## Sheet1
Ring Number | Date Tailskin Grouting [dd.mm.yyyy] | Time Start [hh:mm] | Date Finish [dd.mm.yyyy] | Time Finish [hh:mm] | Total Time [hh:mm] | Shift [DS/NS] | Operator [-] | Total Volume [m3] | Total Part A [m3] | Total Part B [m3] | Rolling Avg. Volume [m3] | Avg. Total Per Ring [m3] | Cummulative Total [m3] | Total Volume [m3] | Comment [-] | Date Secondary grouting [dd.mm.yyyy] | Shift [DS/NS] | Segment [-] | Working Pressure [-] | Cut off Pressure [bar] | Pumping Duration [min] | Total Volume [m3] | Comment [-] | Date Tertiary grouting [dd.mm.yyyy] | Time Start [hh:mm] | Date Finish [dd.mm.yyyy] | Time Finish [hh:mm] | Total Time [hh:mm] | Shift [DS/NS] | Injection Pos. [o'clock] | Measured Water Pressure [bar] | Final inj. Pressure [bar] | Volume w/c=1.0 [L] | Volume w/c=0.9 [L] | Volume w/c=0.8 [L] | Volume w/c=0.7 [L] | Volume w/c=0.6 [L] | Volume w/c=0.5 [L] | Total Volume [m3] | Total Volume for Graph [m3] | Comment [-] | Total Volume [-] | Rolling Avg. Volume [-] | Date [dd.mm.yyyy] | Total Resfoam [-] | Total Acc. [kg] | Packers [No.] | Total Time [h] | No. of people [-] | Comment [-] | Standard FAMA cap | New FAMA cap | Mechanical E6 Grout Plug | Bi-component (TS+2) | Total | theoretical
1 | [23 empty] | 2024-04-03 | 7:00 | 2024-04-03 | 12:00 | 5:00 | NS | 12 |  | 2 | 3670 |  | 2850 |  |  |  | 6.52 | 6.52 |  | #N/A | [12 empty] | 6.52 | 7.5
2 | [23 empty] | 2024-03-21 | 15:20 | 2024-03-22 | 3:25 | 12:05 | NS | 10 |  | 0 | 8376 | [5 empty] | 8.376 | 8.376 |  | 8.376 | [12 empty] | 8.376 | 7.5
3 | [23 empty] | 2024-03-21 | 15:20 | 2024-03-22 | 3:25 | 12:05 | NS | 12 |  | 10 | 308 | [5 empty] | 0.308 | 0.308 |  | 0.308 | [12 empty] | 0.308 | 7.5
4 | [38 empty] | 0 |  |  | 0 | [12 empty] | 0 | 7.5
5 | [15 empty] | 2024-01-09 | DS | D | 1.2 | - | 110 | 15.564 | [16 empty] | 0 |  |  | 15.564 | [12 empty] | 0 | 7.5
6 | [21 empty] | 0 | [16 empty] | 0 |  |  | 0 | [12 empty] | 0 | 7.5
7 | [21 empty] | 0 | [16 empty] | 0 |  |  | 0 | [12 empty] | 0 | 7.5
8 | 2023-12-18 | 23:56 | 2023-12-19 | 0:37 | 0:41 | NS | Ierardi | 7.7014 | 7.176 | 0.52548 |  | 7.7014 | 39.0993 | 7.7014 |  | 2024-01-08 | NS | B | 1.15 | - | 5 | 0.257 | [16 empty] | 0 |  |  | 7.9584 | 8.8648 | [10 empty] | 7.9584 | 7.9584 | 7.5
9 | 2023-12-19 | 8:37 | 2023-12-19 | 11:05 | 2:28 | DS | Javi | 8.401 | 7.8577 | 0.5433 |  | 8.0512 | 39.0993 | 8.401 |  | 2024-01-08 | NS | E | 1.5 | - | 30 | 1.85 | [16 empty] | 0 |  |  | 10.251 | 8.8705 | [10 empty] | 10.251 | 10.251 | 7.5
10 | 2023-12-19 | 13:07 | 2023-12-19 | 17:22 | 4:15 | DS | Javi | 6.397 | 6.04 | 0.357 | 7.9617 | 7.4998 | 39.0993 | 6.397 |  | 2024-01-08 | NS | A+B | 1,5 / 1,5 | - | 200 | 14.898 |  | 2024-03-21 | 15:20 | 2024-03-22 | 3:25 | 12:05 | NS | 10 |  | 10 | 10 |  |  |  | 2 |  | 0.012 | 0.012 |  | 21.307 | 9.597 | [10 empty] | 21.295 | 21.307 | 7.5
11 | 2023-12-20 | 4:03 | 2023-12-20 | 5:07 | 1:04 | NS | Ierardi | 9.041 | 8.572 | 0.469 | 7.9002 | 7.8851 | 54.8856 | 9.041 | [7 empty] | 0 | [16 empty] | 0 |  |  | 9.041 | 9.3653 | [10 empty] | 9.041 | 9.041 | 7.5
12 | 2023-12-21 | 9:28 | 2023-12-21 | 9:42 | 0:14 | DS | Javi | 8.268 | 7.69 | 0.578 | 7.8664 | 7.9617 | 46.9664 | 8.268 | [7 empty] | 0 | [16 empty] | 0 |  |  | 8.268 | 10.1689 | [10 empty] | 8.268 | 8.268 | 7.5
13 | 2023-12-21 | 14:17 | 2023-12-21 | 14:47 | 0:30 | DS | Javi | 7.394 | 6.88 | 0.514 | 9.9594 | 7.8671 | 46.9664 | 7.394 | [7 empty] | 0 | [16 empty] | 0 |  |  | 7.394 | 11.7894 | [10 empty] | 7.394 | 7.394 | 7.5
14 | 2023-12-21 | 18:58 | 2023-12-21 | 19:24 | 0:26 | NS | Ierardi | 8.232 | 7.66 | 0.572 | 9.6268 | 7.9192 | 63.9226 | 8.232 |  | 2024-01-08 | NS | E+F | 1,4 / 1,5 | - | 2 | 0.162 |  | 2024-03-21 | 15:20 | 2024-03-22 | 3:25 | 12:05 | NS | 10 |  | 10 | 528 | [5 empty] | 0.528 | 0.528 |  | 8.922 | 12.0775 | [10 empty] | 8.394 | 8.922 | 7.5
15 | 2024-01-04 |  | 2024-01-04 |  |  | DS | Henryk | 16.862 | 15.701 | 1.161 | 9.741 | 9.0371 | 63.9226 | 16.862 | [7 empty] | 0 | [16 empty] | 0 |  |  | 16.862 | 11.7026 | [10 empty] | 16.862 | 16.862 | 7.5
16 | 2024-01-04 |  | 2024-01-04 |  |  | NS | Henryk | 7.378 | 6.865 | 0.513 | 9.1874 | 8.8527 | 121.5726 | 7.378 |  | 2024-01-06 | NS | E+F | 1,5 / 1,2 | - | 90 | 5.637 | [16 empty] | 0 |  |  | 13.015 | 11.1501 | [10 empty] | 13.015 | 13.015 | 7.5
17 | 2024-01-04 |  | 2024-01-04 |  |  | NS | Suzuki | 8.839 | 8.218 | 0.621 | 8.1744 | 8.8513 | 121.5726 | 8.839 |  | 2024-01-06 | NS |  |  |  |  | 0 | [16 empty] | 0 |  |  | 8.839 | 10.6179 | [10 empty] | 8.839 | 8.839 | 7.5
18 | 2024-01-04 |  | 2024-01-04 |  |  | NS | Suzuki | 4.626 | 4.317 | 0.309 | 6.0274 | 8.4672 | 90.0939 | 4.626 | Bullflex | [6 empty] | 13.2 | [16 empty] | 0 |  |  | 17.826 | 10.5324 | 2024-03-19 | 190 | 19 | 15 | 15 | 2 |  |  |  |  | 17.826 | 17.826 | 7.5
19 | 2024-01-06 |  | 2024-01-06 |  |  | NS | Suzuki | 3.167 | 2.953 | 0.214 | 6.106 | 8.0255 | 98.1195 | 3.167 | [7 empty] | 0 |  | 2024-03-21 | 10:50 | 2024-03-21 | 20:00 | 9:10 | DS | 12 |  | 7.6 | 7961 | [5 empty] | 7.961 | 7.961 |  | 11.128 | 10.6862 | [10 empty] | 3.167 | 11.128 | 7.5
20 | 2024-01-08 | 12:06 | 2024-01-08 | 12:20 | 0:14 | DS | Suzuki | 6.127 | 5.707 | 0.42 | 5.403 | 7.8795 | 105.999 | 6.127 | [7 empty] | 0 | [16 empty] | 0 |  |  | 6.127 | 10.5234 | [10 empty] | 6.127 | 6.127 | 7.5
21 | 2024-01-08 | 14:43 | 2024-01-08 | 14:50 | 0:07 | DS | Suzuki | 7.771 | 7.212 | 0.559 | 6.2926 | 7.8717 | 113.8707 | 7.771 |  | 2024-01-10 | DS | E | 1.5 | - | 27 | 2.467 | [16 empty] | 0 |  |  | 10.238 | 9.6951 | [10 empty] | 10.238 | 10.238 | 7.5
22 | 2024-01-08 | 17:00 | 2024-01-08 | 17:12 | 0:12 | DS | Suzuki | 5.324 | 4.946 | 0.378 | 7.2364 | 7.7019 | 121.5726 | 5.324 |  | 2024-01-10 | DS | F+D | 1.5 | - | 15 | 0.504 | [16 empty] | 0 |  |  | 5.828 | 9.2328 | [10 empty] | 5.828 | 5.828 | 7.5
23 | 2024-01-10 | 9:30 | 2024-01-10 | 9:40 | 0:10 | DS | Suzuki | 9.0741 | 8.4254 | 0.64866 | 7.4372 | 7.7877 | 129.3603 | 9.0741 |  | 2024-01-10 | DS | B | 1.5 | - | 15 | 0.603 | [16 empty] | 0 |  |  | 9.6771 | 9.2126 | [10 empty] | 9.6771 | 9.6771 | 7.5
24 | 2024-01-10 | 12:13 | 2024-01-10 | 12:23 | 0:10 | DS | Suzuki | 7.886 | 7.321 | 0.565 | 7.2713 | 7.7934 | 137.1537 | 7.886 |  | 2024-01-10 | DS | B | 1 | - | 15 | 1.2 | [16 empty] | 0 |  |  | 9.086 | 8.2523 | [10 empty] | 9.086 | 9.086 | 7.5
25 | 2024-01-10 | 16:21 | 2024-01-10 | 16:31 | 0:10 | DS | Suzuki | 7.131 | 6.609 | 0.522 | 7.6218 | 7.7566 | 144.9103 | 7.131 |  | 2024-01-11 | NS | B | 1.15 | - | 0 | 0 | [16 empty] | 0 |  |  | 7.131 | 7.9319 | [10 empty] | 7.131 | 7.131 | 7.5
26 | 2024-01-10 | 17:58 | 2024-01-10 | 18:16 | 0:18 | NS | Javi | 6.9415 | 6.4455 | 0.49605 | 7.2974 | 7.7137 | 152.6241 | 6.9415 |  | 2024-01-11 | NS | E | 1.9 | 1.9 | 4 | 0.81 | [16 empty] | 0 |  |  | 7.7515 | 8.4071 | [10 empty] | 7.7515 | 7.7515 | 7.5
27 | 2024-01-11 | 16:30 | 2024-01-11 | 16:42 | 0:12 | DS | Suzuki | 7.0763 | 6.5698 | 0.50648 | 7.0939 | 7.6819 | 160.3059 | 7.0763 |  | 2024-01-11 | NS | E | 1 | 1 | 10 | 0.853 | [16 empty] | 0 |  |  | 7.9293 | 8.3435 | [10 empty] | 7.9293 | 7.9293 | 7.5
28 | 2024-01-11 | 18:26 | 2024-01-11 | 18:38 | 0:12 | NS | Javi | 7.4522 | 6.9154 | 0.53674 | 7.067 | 7.6709 | 167.9769 | 7.4522 |  | 2024-01-11 | NS | E | 1.6 | 1.8 | 8 | 1.165 | [16 empty] | 0 |  |  | 8.6172 | 8.452 | [10 empty] | 8.6172 | 8.6172 | 7.5
29 | 2024-01-11 | 20:33 | 2024-01-11 | 20:42 | 0:09 | NS | Javi | 6.8687 | 6.3747 | 0.49399 | 7.1728 | 7.6345 | 175.6113 | 6.8687 |  | 2024-01-12 | NS | A | 1 | 1.3 | 3 | 0.394 | [16 empty] | 0 |  |  | 7.2627 | 8.1946 | [10 empty] | 7.2627 | 7.2627 | 7.5
30 | 2024-01-11 | 22:06 | 2024-01-11 | 22:14 | 0:08 | NS | Javi | 6.9965 | 6.4932 | 0.50324 | 7.2226 | 7.6067 | 183.2181 | 6.9965 |  | 2024-01-12 | NS | B | 1.1 | 1.3 | 4 | 0.607 | [16 empty] | 0 |  |  | 7.6035 | 8.1183 | [10 empty] | 7.6035 | 7.6035 | 7.5
31 | 2024-01-12 | 17:55 | 2024-01-12 | 18:10 | 0:15 | NS | Javi | 7.4706 | 6.9475 | 0.5231 | 7.1363 | 7.6011 | 190.8191 | 7.4706 |  | 2024-01-12 | NS | E | 1 | 1.4 | 7 | 0.858 |  | 2024-03-21 | 10:50 | 2024-03-21 | 20:00 | 9:10 | DS | 12 |  | 8 | 3025 | [5 empty] | 3.025 | 3.025 |  | 11.3536 | 8.0973 | [10 empty] | 8.3286 | 11.3536 | 7.5
32 | 2024-01-12 | 21:57 | 2024-01-12 | 22:07 | 0:10 | NS | Javi | 7.3253 | 6.8114 | 0.51389 | 7.1318 | 7.59 | 198.4091 | 7.3253 |  | 2024-01-12 | NS | A+C | 1,5 / 1 | 1,5 / 1 | 1 / 8 | 2.214 | [16 empty] | 0 |  |  | 9.5393 | 8.1166 | [10 empty] | 9.5393 | 9.5393 | 7.5
33 | 2024-01-12 | 23:57 | 2024-01-13 | 0:06 | 0:09 | NS | Javi | 7.0205 | 6.5213 | 0.4992 | 7.1384 | 7.5681 | 205.9772 | 7.0205 |  | 2024-01-15 | DS | F | 1.5 | 1.5 | 0 | 0 | [16 empty] | 0 |  |  | 7.0205 | 7.9662 | [10 empty] | 7.0205 | 7.0205 | 7.5
34 | 2024-01-12 | 2:13 | 2024-01-12 | 2:22 | 0:09 | NS | Javi | 6.8464 | 6.3536 | 0.49286 | 6.9857 | 7.5414 | 213.5186 | 6.8464 |  | 2024-01-15 | DS | E+F | 1.5 | 1.5 | 0 | 0 | [16 empty] | 0 |  |  | 6.8464 | 7.8378 | [10 empty] | 6.8464 | 6.8464 | 7.5
35 | 2024-01-13 | 23:19 | 2024-01-13 | 23:28 | 0:09 | NS | Javi | 7.0293 | 6.5236 | 0.50572 | 6.9013 | 7.5231 | 221.0417 | 7.0293 |  | 2024-01-15 | NS | C | 1 | 1 | 11 | 1.217 | [16 empty] | 0 |  |  | 8.2463 | 7.8142 | [10 empty] | 8.2463 | 8.2463 | 7.5
36 | 2024-01-13 | 1:04 | 2024-01-13 | 1:13 | 0:09 | NS | Javi | 6.7069 | 6.2247 | 0.48223 | 6.7522 | 7.495 | 228.5367 | 6.7069 |  | 2024-01-15 | NS | A+B | 1,5 / 1,5 | - | 0 | 0.193 | [16 empty] | 0 |  |  | 6.8999 | 8.1246 | [10 empty] | 6.8999 | 6.8999 | 7.5
37 | 2024-01-15 | 20:04 | 2024-01-15 | 20:13 | 0:09 | NS | Ierardi | 6.9034 | 6.4067 | 0.49669 | 6.8237 | 7.4752 | 236.0119 | 6.9034 |  | 2024-01-16 | DS | B | 1 | 1 | 10 | 1.061 | [16 empty] | 0 |  |  | 7.9644 | 7.947 | [10 empty] | 7.9644 | 7.9644 | 7.5
38 | 2024-01-15 | 1:51 | 2024-01-15 | 2:02 | 0:11 | NS | Ierardi | 6.275 | 5.8246 | 0.45032 | 6.8095 | 7.4365 | 243.4484 | 6.275 |  | 2024-01-17 | DS | E+F | 1,5 / 1,5 | 1,5 / 1,5 | 0 | 0 | [16 empty] | 0 |  |  | 6.275 | 7.7173 | [10 empty] | 6.275 | 6.275 | 7.5
39 | 2024-01-16 | 6:14 | 2024-01-16 | 6:26 | 0:12 | DS | Javi | 7.204 | 6.689 | 0.515 | 6.9507 | 7.4292 | 250.8777 | 7.204 |  | 2024-01-17 | DS | E | 1.5 | 1.5 | 0 | 0 | [16 empty] | 0 |  |  | 7.204 | 7.6809 | [10 empty] | 7.204 | 7.204 | 7.5
40 | 2024-01-16 | 14:10 | 2024-01-16 | 14:45 | 0:35 | DS | Javi | 6.958 | 6.503 | 0.455 | 7 | 7.415 | 258.2927 | 6.958 |  | 2024-01-17 | NS | A+B | 1.5 | 1.5 | 0 | 0.045 | [16 empty] | 0 |  |  | 7.003 | 7.4315 | [10 empty] | 7.003 | 7.003 | 7.5
41 | 2024-01-17 | 14:03 | 2024-01-17 | 14:13 | 0:10 | DS | Javi | 7.413 | 6.894 | 0.519 | 7.1266 | 7.4149 | 265.7076 | 7.413 |  | 2024-01-17 | NS | A | 0.5 | 1 | 14 | 3.605 | [16 empty] | 0 |  |  | 11.018 | 7.4093 | [10 empty] | 11.018 | 11.018 | 7.5
42 | 2024-01-17 | 22:02 | 2024-01-17 | 22:11 | 0:09 | NS | Ierardi | 7.15 | 6.66 | 0.49 | 7.0098 | 7.4073 | 273.1149 | 7.15 |  | 2024-01-17 | NS | F+D | 0,8 / 0,8 | 1,1 / 1,1 | 16 | 2.25 | [16 empty] | 0 |  |  | 9.4 | 8.8026 | [10 empty] | 9.4 | 9.4 | 7.5
43 | 2024-01-17 | 0:41 | 2024-01-17 | 0:51 | 0:10 | NS | Ierardi | 6.908 | 6.412 | 0.496 | 6.4224 | 7.3935 | 280.5084 | 6.908 |  | 2024-02-02 | DS | C | 1.1 | 3.4 | 5 | 0.105 | [16 empty] | 0 |  |  | 7.013 | 8.5884 | [10 empty] | 7.013 | 7.013 | 7.5
44 | 2024-01-17 | 4:28 | 2024-01-17 | 4:39 | 0:11 | NS | Ierardi | 6.62 | 6.237 | 0.383 | 6.5036 | 7.3726 | 287.8809 | 6.62 | [7 empty] | 0 | [16 empty] | 0 |  |  | 6.62 | 8.524 | [10 empty] | 6.62 | 6.62 | 7.5
45 | 2024-01-19 | 14:01 | 2024-01-19 | 14:11 | 0:10 | DS | Javi | 4.021 | 3.752 | 0.269 | 6.9276 | 7.2844 | 295.1653 | 4.021 | [7 empty] | 0 |  | 2024-03-21 | 10:50 | 2024-03-21 | 20:00 | 9:10 | DS | 12 |  | 9 | 82 | [5 empty] | 0.082 | 0.082 |  | 4.103 | 8.5797 | [10 empty] | 4.021 | 4.103 | 7.5
46 | 2024-01-31 | 21:14 | 2024-01-31 | 21:22 | 0:08 | NS | Suzuki | 7.819 | 7.256 | 0.563 | 6.6676 | 7.2981 | 302.4634 | 7.819 |  | 2024-02-02 | DS | F | 2.4 | 3.2 | 9 | 0.183 | [16 empty] | 0 |  |  | 8.002 | 9.2301 | [10 empty] | 8.002 | 8.002 | 7.5
47 | 2024-02-01 | 7:28 | 2024-02-01 | 7:39 | 0:11 | DS | Henryk | 9.27 | 8.629 | 0.641 | 6.2856 | 7.3474 | 309.8108 | 9.27 |  | 2024-02-02 | DS | C+E+A+D | 2.0/2.5/0.2 | 2 | 162 | 12.956 | [16 empty] | 0 |  |  | 22.226 | 8.7679 | [10 empty] | 22.226 | 22.226 | 7.5
48 | 2024-02-02 | 23:23 | 2024-02-03 | 1:03 | 1:40 | NS | Suzuki | 5.608 | 5.259 | 0.349 | 7.0388 | 7.305 | 317.1157 | 5.608 | Bullflex | [7 empty] | bullflex backfill | [15 empty] | 0 |  |  | 5.608 | 8.7422 | 2024-04-03 | 80 | 8 | 5 | 6 | 2 |  |  |  |  | 5.608 | 5.608 | 7.5
49 | 2024-02-03 | 9:35 | 2024-02-03 | 9:42 | 0:07 | DS | Henryk | 4.71 | 4.4 | 0.31 | 7.5824 | 7.2432 | 324.3589 | 4.71 |  | 2024-02-03 | NS | B | 1.5 | - | 18 | 0.857 | [16 empty] | 0 |  |  | 5.567 | 8.7032 | [10 empty] | 5.567 | 5.567 | 7.5
50 | 2024-02-03 | 10:15 | 2024-02-03 | 10:26 | 0:11 | DS | Henryk | 7.787 | 7.251 | 0.536 | 6.9152 | 7.2558 | 331.6147 | 7.787 |  | 2024-02-05 | DS | A | - | 4 |  | 0.03 | [16 empty] | 0 |  |  | 7.817 | 8.689 | [10 empty] | 7.817 | 7.817 | 7.5
51 | 2024-02-03 | 13:30 | 2024-02-03 | 13:45 | 0:15 | DS | Henryk | 10.537 | 9.781 | 0.756 | 7.3504 | 7.3304 | 338.9451 | 10.537 | [9 empty] | 2024-05-19 | 8:30 | 2024-05-19 | 18:40 | 10:10 | DS | 12 | 6.5 | 8.5 | 3620 | [5 empty] | 3.62 | 3.62 |  | 14.157 | 8.9209 | [10 empty] | 10.537 | 14.157 | 7.5
52 | 2024-02-03 | 17:57 | 2024-02-03 | 18:05 | 0:08 | NS | Suzuki | 5.934 | 5.527 | 0.407 | 7.7252 | 7.2994 | 346.2444 | 5.934 | [24 empty] | 0 |  |  | 5.934 | 8.978 | [10 empty] | 5.934 | 5.934 | 7.5
53 | 2024-02-05 | 15:23 | 2024-02-05 | 15:30 | 0:07 | DS | Suzuki | 7.784 | 7.223 | 0.561 | 7.3688 | 7.3099 | 353.5543 | 7.784 |  | 2024-02-05 | NS | C | 1 | - |  | 1.333 | [16 empty] | 0 |  |  | 9.117 | 7.586 | [10 empty] | 9.117 | 9.117 | 7.5
54 | 2024-02-05 | 17:13 | 2024-02-05 | 17:21 | 0:08 | DS | Suzuki | 6.584 | 6.111 | 0.473 | 6.5922 | 7.2944 | 360.8488 | 6.584 | [24 empty] | 0 |  |  | 6.584 | 8.2957 | [10 empty] | 6.584 | 6.584 | 7.5
55 | 2024-02-05 | 19:15 | 2024-02-05 | 19:40 | 0:25 | NS | Javi | 6.005 | 5.589 | 0.416 | 6.9404 | 7.2676 | 368.1164 | 6.005 |  | 2024-02-06 | NS | B | 1.1 | - |  | 0.459 | [16 empty] | 0 |  |  | 6.464 | 8.3953 | [10 empty] | 6.464 | 6.464 | 7.5
56 | 2024-02-05 | 21:18 | 2024-02-05 | 21:27 | 0:09 | NS | Javi | 6.654 | 6.19 | 0.464 | 6.7664 | 7.2551 | 375.3714 | 6.654 | [24 empty] | 0 |  |  | 6.654 | 8.5875 | [10 empty] | 6.654 | 6.654 | 7.5
57 | 2024-02-06 | 1:21 | 2024-02-06 | 2:02 | 0:41 | NS | Javi | 7.675 | 7.168 | 0.507 | 6.9966 | 7.2635 | 382.6349 | 7.675 |  | 2024-02-07 | DS | B | 1.3 | - | 30 | 0.955 | [16 empty] | 0 |  |  | 8.63 | 8.0025 | [10 empty] | 8.63 | 8.63 | 7.5
58 | 2024-02-06 | 5:07 | 2024-02-06 | 5:17 | 0:10 | NS | Javi | 6.914 | 6.462 | 0.452 | 7.128 | 7.2566 | 389.8915 | 6.914 | [24 empty] | 0 |  |  | 6.914 | 8.2944 | [10 empty] | 6.914 | 6.914 | 7.5
59 | 2024-02-07 | 8:40 | 2024-02-07 | 8:50 | 0:10 | DS | Suzuki | 7.735 | 7.207 | 0.528 | 7.4424 | 7.2658 | 397.1573 | 7.735 |  | 2024-02-08 | DS | D | 1.3 | - | 90 | 5.68 | [16 empty] | 0 |  |  | 13.415 | 8.1461 | [10 empty] | 13.415 | 13.415 | 7.5
60 | 2024-02-07 | 10:41 | 2024-02-07 | 10:49 | 0:08 | DS | Suzuki | 6.662 | 6.249 | 0.413 | 7.452 | 7.2544 | 404.4117 | 6.662 | [24 empty] | 0 |  |  | 6.662 | 8.8204 | [10 empty] | 6.662 | 6.662 | 7.5
61 | 2024-02-08 | 10:22 | 2024-02-08 | 10:30 | 0:08 | DS | Suzuki | 8.226 | 7.631 | 0.595 | 7.5 | 7.2724 | 411.6841 | 8.226 |  | 2024-02-10 | DS | F | 1.5 | - | 30 | 1.705 | [16 empty] | 0 |  |  | 9.931 | 8.9323 | [10 empty] | 9.931 | 9.931 | 7.5
62 | 2024-02-08 | 12:50 | 2024-02-08 | 13:53 | 1:03 | DS | Suzuki | 7.723 | 7.196 | 0.527 | 7.4502 | 7.2806 | 418.9647 | 7.723 | [24 empty] | 0 |  |  | 7.723 | 9.2416 | [10 empty] | 7.723 | 7.723 | 7.5
63 | 2024-02-09 | 2:02 | 2024-02-09 | 2:10 | 0:08 | NS | Javi | 7.154 | 6.639 | 0.515 | 7.7072 | 7.2783 | 426.243 | 7.154 |  | 2024-02-10 | DS | F | 1.5 | - | 45 | 1.99 | [16 empty] | 0 |  |  | 9.144 | 9.2579 | [10 empty] | 9.144 | 9.144 | 7.5
64 | 2024-02-09 | 4:40 | 2024-02-09 | 4:51 | 0:11 | NS | Javi | 7.486 | 6.985 | 0.501 | 7.596 | 7.282 | 433.525 | 7.486 | [24 empty] | 0 |  |  | 7.486 | 9.2179 | [10 empty] | 7.486 | 7.486 | 7.5
65 | 2024-02-10 | 10:59 | 2024-02-10 | 13:08 | 2:09 | DS | Suzuki | 7.947 | 7.373 | 0.574 | 7.546 | 7.2934 | 440.8185 | 7.947 |  | 2024-02-12 | DS | D | - | 1.1 |  | 1.86 |  | 2024-05-19 | 8:30 | 2024-05-19 | 18:40 | 10:10 | DS | 12 | 7 | 9 | 4194 | [5 empty] | 4.194 | 4.194 |  | 14.001 | 8.5577 | [10 empty] | 9.807 | 14.001 | 7.5
66 | 2024-02-10 | 16:39 | 2024-02-10 | 18:28 | 1:49 | DS | Suzuki | 7.67 | 7.149 | 0.521 | 7.3006 | 7.2998 | 448.1183 | 7.67 |  | 2024-02-12 | DS | F+D | 1.5/1.5 | - |  | 0.025 | [16 empty] | 0 |  |  | 7.695 | 9.0841 | [10 empty] | 7.695 | 7.695 | 7.5
67 | 2024-02-12 | 14:00 | 2024-02-12 | 14:05 | 0:05 | DS | Javi | 7.473 | 6.953 | 0.52 | 7.0982 | 7.3027 | 455.421 | 7.473 |  | 2024-02-09 | NS | F | - | 0.5 |  | 2.584 | [16 empty] | 0 |  |  | 10.057 | 9.0295 | [10 empty] | 10.057 | 10.057 | 7.5
68 | 2024-02-12 | 18:30 | 2024-02-12 | 23:05 | 4:35 | NS | Ierardi | 5.927 | 5.518 | 0.409 | 6.7394 | 7.2802 | 462.7012 | 5.927 |  | 2024-02-12 | NS | F | 1.1 | - |  | 2.882 | [16 empty] | 0 |  |  | 8.809 | 9.192 | [10 empty] | 8.809 | 8.809 | 7.5
69 | 2024-02-12 | 0:37 | 2024-02-12 | 2:47 | 2:10 | NS | Ierardi | 6.474 | 6.074 | 0.4 | 7.25 | 7.2672 | 469.9683 | 6.474 | [24 empty] | 0 |  |  | 6.474 | 9.1916 | [10 empty] | 6.474 | 6.474 | 7.5
70 | 2024-02-12 | 4:48 | 2024-02-12 | 11:36 | 6:48 | NS | Ierardi | 6.153 | 5.727 | 0.426 | 7.109 | 7.2495 | 477.2178 | 6.153 | [24 empty] | 0 |  |  | 6.153 | 9.5283 | [10 empty] | 6.153 | 6.153 | 7.5
71 | 2024-02-14 | 9:45 | 2024-02-14 | 9:55 | 0:10 | DS | Javi | 10.223 | 9.562 | 0.661 | 7.2396 | 7.2959 | 484.5138 | 10.223 |  | 2024-02-14 | NS | C | 0.3 | 1.1 | 22 | 2.229 | [16 empty] | 0 |  |  | 12.452 | 8.79 | [10 empty] | 12.452 | 12.452 | 7.5
72 | 2024-02-14 | 13:16 | 2024-02-14 | 13:26 | 0:10 | DS | Javi | 6.768 | 6.319 | 0.449 | 7.472 | 7.2878 | 491.8016 | 6.768 |  | 2024-02-15 | DS | A+B | 0.3/0.3 | 0.6/0.6 | 27 | 2.562 | [16 empty] | 0 |  |  | 9.33 | 9.1156 | [10 empty] | 9.33 | 9.33 | 7.5
73 | 2024-02-14 | 21:28 | 2024-02-14 | 21:39 | 0:11 | NS | Ierardi | 6.58 | 6.172 | 0.408 | 7.9342 | 7.2771 | 499.0787 | 6.58 |  | 2024-02-15 | NS | B | 0.4 | 1.0 | - | 1.675 |  | 2024-05-19 | 8:30 | 2024-05-19 | 18:40 | 10:10 | DS | 12 | 8 | 10 | 1256.5 | [5 empty] | 1.2565 | 1.2565 |  | 9.5115 | 9.2173 | [10 empty] | 8.255 | 9.5115 | 7.5
74 | 2024-02-14 | 8:38 | 2024-02-14 | 8:40 | 0:02 | NS+DS | Ierardi/Javi | 7.636 | 7.156 | 0.48 | 7.0654 | 7.2824 | 506.3611 | 7.636 |  | 2024-02-15 | NS | D+B | 0.2 | 0.2 |  | 1.503 | [16 empty] | 0 |  |  | 9.139 | 9.3146 | [10 empty] | 9.139 | 9.139 | 7.5
75 | 2024-02-15 | 16:31 | 2024-02-15 | 16:39 | 0:08 | DS | Javi | 8.464 | 7.894 | 0.57 | 7.4226 | 7.2998 | 513.6609 | 8.464 |  | 2024-02-16 | DS | C | 0.3 | 0.5 | 23 | 2.726 | [16 empty] | 0 |  |  | 11.19 | 9.7145 | [10 empty] | 11.19 | 11.19 | 7.5
76 | 2024-02-15 | 20:44 | 2024-02-15 | 20:53 | 0:09 | NS | Ierardi | 5.879 | 5.522 | 0.357 | 7.732 | 7.2792 | 520.9402 | 5.879 | [24 empty] | 0 |  |  | 5.879 | 9.8724 | [10 empty] | 5.879 | 5.879 | 7.5
77 | 2024-02-16 | 7:20 | 2024-02-16 | 7:32 | 0:12 | DS | Javi | 8.554 | 7.986 | 0.568 | 7.637 | 7.2974 | 528.2376 | 8.554 |  | 2024-02-16 | NS | D | 0.3 | 0.5 | 24 | 2.723 | [16 empty] | 0 |  |  | 11.277 | 9.391 | [10 empty] | 11.277 | 11.277 | 7.5
78 | 2024-02-16 | 10:01 | 2024-02-16 | 10:12 | 0:11 | DS | Javi | 8.127 | 7.58 | 0.547 | 7.3052 | 7.3091 | 535.5467 | 8.127 |  | 2024-02-16 | NS | D+B | 0.3/0.3 | 0.4/0.5 | 12/19 | 3.049 | [16 empty] | 0 |  |  | 11.176 | 9.2081 | [10 empty] | 11.176 | 11.176 | 7.5
79 | 2024-02-16 | 23:38 | 2024-02-16 | 23:49 | 0:11 | NS | Ierardi | 7.161 | 6.858 | 0.303 | 6.7952 | 7.3071 | 542.8538 | 7.161 |  | 2024-02-19 |  | D | 0.3 | 0.4 |  | 2.718 | [16 empty] | 0 |  |  | 9.879 | 9.8653 | [10 empty] | 9.879 | 9.879 | 7.5
80 | 2024-02-16 | 1:39 | 2024-02-16 | 1:48 | 0:09 | NS | Ierardi | 6.805 | 6.53 | 0.275 | 6.4856 | 7.3002 | 550.154 | 6.805 |  | 2024-02-19 |  | D+B | 0.3/0.3 | 0.5/0.5 | 16+14 | 4.068 | [16 empty] | 0 |  |  | 10.873 | 10.1711 | [10 empty] | 10.873 | 10.873 | 7.5
81 | 2024-02-16 | 4:14 | 2024-02-16 | 4:25 | 0:11 | NS | Ierardi | 3.329 | 3.172 | 0.157 | 6.2824 | 7.2465 | 557.4005 | 3.329 |  | 19.02.2024 21.02.2024 | DS NS | D E+D | 0,5 1,1 / 1,3 | 0,8 3,2 / 3,0 | 27 20 / 46 | 4.561 | [16 empty] | 0 |  |  | 7.89 | 9.4789 | [10 empty] | 7.89 | 7.89 | 7.5
82 | 2024-02-19 | 12:40 | 2024-02-19 | 12:50 | 0:10 | DS | Ierardi | 7.006 | 6.716 | 0.29 | 5.4794 | 7.2433 | 564.6438 | 7.006 |  | 2024-02-21 | NS | B | 1.6 | 3 | 20 | 0.15 | [16 empty] | 0 |  |  | 7.156 | 9.5797 | [10 empty] | 7.156 | 7.156 | 7.5
83 | 2024-02-19 | 14:34 | 2024-02-19 | 14:45 | 0:11 | DS | Ierardi | 7.111 | 6.793 | 0.318 | 5.148 | 7.2416 | 571.8854 | 7.111 |  | 2024-02-21 | NS | D | 1.2 | 3 | 23 | 0.208 | [16 empty] | 0 |  |  | 7.319 | 9.2463 | [10 empty] | 7.319 | 7.319 | 7.5
84 | 2024-02-19 | 17:02 | 2024-02-19 | 17:08 | 0:06 | DS | Ierardi | 3.146 | 2.994 | 0.152 | 5.2098 | 7.1884 | 579.0738 | 3.146 |  | 2024-02-20 | DS | C+E+C+A+F+B+D |  | 1.5 | 182 | 13.594 | [16 empty] | 0 |  |  | 16.74 | 8.9107 | [10 empty] | 16.74 | 16.74 | 7.5
85 | [13 empty] | 0 | Bullflex | [6 empty] | 12.503 | [16 empty] | 0 |  |  | 12.503 | [11 empty] | 12.503 | 12.503 | 7.5
86 | 2024-02-20 | 15:16 | 2024-02-20 | 15:28 | 0:12 | DS | Ierardi | 3.576 | 3.409 | 0.167 | 5.3298 | 7.1421 | 586.2159 | 3.576 | [24 empty] | 0 |  |  | 3.576 | 8.0359 | [10 empty] | 3.576 | 3.576 | 7.5
87 | 2024-02-20 | 20:45 | 2024-02-20 | 20:54 | 0:09 | NS | Henryk | 6.988 | 6.485 | 0.503 | 6.4145 | 7.1401 | 593.356 | 6.988 | [24 empty] | 0 |  |  | 6.988 | 8.325 | [10 empty] | 6.988 | 6.988 | 7.5
88 | 2024-03-02 | 11:00 | 2024-03-02 | 11:15 | 0:15 | DS | Henryk | 7.609 | 7.203 | 0.406 | 6.4702 | 7.146 | 600.502 | 7.609 |  |  |  | A+C | [20 empty] | 0 |  |  | 7.609 | 8.3435 | [7 empty] | 1 |  | 1 | 7.609 | 7.609 | 7.5
89 | 2024-03-02 | 15:57 | 2024-03-02 | 16:07 | 0:10 | DS | Henryk | 7.485 | 7.075 | 0.41 | 6.6422 | 7.1502 | 607.6522 | 7.485 | [24 empty] | 0 |  |  | 7.485 | 8.2858 | [10 empty] | 7.485 | 7.485 | 7.5
90 | 2024-03-02 | 18:40 | 2024-03-02 | 18:48 | 0:08 | NS | Suzuki | 6.693 | 6.31 | 0.383 | 6.8342 | 7.1446 | 614.7968 | 6.693 | [24 empty] | 0 |  |  | 6.693 | 7.2425 | [10 empty] | 6.693 | 6.693 | 7.5
91 | 2024-03-02 | 20:00 | 2024-03-02 | 20:08 | 0:08 | NS | Suzuki | 4.436 | 4.173 | 0.263 | 6.7844 | 7.112 | 621.9087 | 4.436 | [24 empty] | 0 |  |  | 4.436 | 6.9375 | [10 empty] | 4.436 | 4.436 | 7.5
92 | 2024-03-04 | 19:44 | 2024-03-04 | 19:55 | 0:11 | NS | Javi | 7.948 | 7.38 | 0.568 | 6.6242 | 7.1219 | 629.0306 | 7.948 |  | 2024-03-04 | NS | A | 0.3 |  | 34 | 3.122 | [16 empty] | 0 |  |  | 11.07 | 7.4035 | [10 empty] | 11.07 | 11.07 | 7.5
93 | 2024-03-04 | 21:18 | 2024-03-04 | 21:52 | 0:34 | NS | Javi | 7.36 | 6.846 | 0.514 | 6.3382 | 7.1247 | 636.1554 | 7.36 | [7 empty] | 0 | [16 empty] | 0 |  |  | 7.36 | 7.4004 | [10 empty] | 7.36 | 7.36 | 7.5
94 | 2024-03-04 | 23:05 | 2024-03-04 | 23:17 | 0:12 | NS | Javi | 6.684 | 6.204 | 0.48 | 6.5596 | 7.1196 | 643.275 | 6.684 |  | 2024-03-05 | NS | B | 0.3 | 0.3 | 0 | 0 | [16 empty] | 0 |  |  | 6.684 | 7.4077 | [10 empty] | 6.684 | 6.684 | 7.5
95 | 2024-03-04 | 0:40 | 2024-03-04 | 0:48 | 0:08 | NS | Javi | 5.263 | 4.888 | 0.375 | 6.0436 | 7.0983 | 650.3732 | 5.263 | [7 empty] | 0 | [16 empty] | 0 |  |  | 5.263 | 7.5735 | [10 empty] | 5.263 | 5.263 | 7.5
96 | 2024-03-05 | 20:00 | 2024-03-05 | 20:10 | 0:10 | NS | Javi | 5.543 | 5.148 | 0.395 | 5.9622 | 7.0806 | 657.4538 | 5.543 |  | 2024-03-05 | NS | F | 0.6 | 0.8 | 35 | 3.605 | [16 empty] | 0 |  |  | 9.148 | 7.5375 | [10 empty] | 9.148 | 9.148 | 7.5
97 | 2024-03-05 | 21:05 | 2024-03-05 | 21:15 | 0:10 | NS | Javi | 5.368 | 5.007 | 0.361 | 6.1634 | 7.0613 | 664.5151 | 5.368 |  | 2024-03-05 | NS | D+B | 0.3 | 1.1 | 24 | 3.335 | [16 empty] | 0 |  |  | 8.703 | 7.8089 | [10 empty] | 8.703 | 8.703 | 7.5
98 | 2024-03-05 | 22:34 | 2024-03-05 | 22:44 | 0:10 | NS | Javi | 6.953 | 6.453 | 0.5 | 6.5146 | 7.0601 | 671.5753 | 6.953 |  | 2024-03-05 | NS | D | 1.8 | 1.8 | 0 | 0 | [16 empty] | 0 |  |  | 6.953 | 7.4187 | [10 empty] | 6.953 | 6.953 | 7.5
99 | 2024-03-05 | 23:45 | 2024-03-06 | 1:10 | 1:25 | NS | Javi | 7.69 | 7.162 | 0.528 | 6.6652 | 7.0671 | 678.6423 | 7.69 | [7 empty] | 0 | [16 empty] | 0 |  |  | 7.69 | 7.6056 | [10 empty] | 7.69 | 7.69 | 7.5
100 | 2024-03-05 | 3:12 | 2024-03-05 | 4:33 | 1:21 | NS | Javi | 7.019 | 6.53 | 0.489 | 6.8548 | 7.0665 | 685.7088 | 7.019 |  | 2024-03-06 | DS | B | 1.5 | 1.5 | 75 | 2.29 | [16 empty] | 0 |  |  | 9.309 | 7.559 | [10 empty] | 9.309 | 9.309 | 7.5
101 | 2024-03-06 | 6:30 | 2024-03-06 | 6:38 | 0:08 | DS | Suzuki | 6.296 | 5.809 | 0.487 | 6.8198 | 7.0582 | 692.7671 | 6.296 | [7 empty] | 0 | [16 empty] | 0 |  |  | 6.296 | 7.8654 | [10 empty] | 6.296 | 6.296 | 7.5
102 | 2024-03-06 | 8:00 | 2024-03-06 | 8:08 | 0:08 | DS | Suzuki | 6.316 | 5.827 | 0.489 | 6.5574 | 7.0504 | 699.8174 | 6.316 |  | 2024-03-06 | DS | F | 1.5 | 1.5 | 45 | 1.106 | [16 empty] | 0 |  |  | 7.422 | 7.7304 | [10 empty] | 7.422 | 7.422 | 7.5
103 | 2024-03-06 | 9:50 | 2024-03-06 | 9:59 | 0:09 | DS | Suzuki | 6.778 | 6.267 | 0.511 | 6.3878 | 7.0475 | 706.8649 | 6.778 | [7 empty] | 0 | [16 empty] | 0 |  |  | 6.778 | 7.8835 | [10 empty] | 6.778 | 6.778 | 7.5
104 | 2024-03-06 | 11:50 | 2024-03-06 | 11:58 | 0:08 | DS | Suzuki | 6.378 | 5.884 | 0.494 | 6.6118 | 7.0405 | 713.9054 | 6.378 |  | 2024-03-06 | DS | A | 0.9 | 1.6 | 90 | 3.038 | [16 empty] | 0 |  |  | 9.416 | 7.8526 | [10 empty] | 9.416 | 9.416 | 7.5
105 | 2024-03-06 | 14:10 | 2024-03-06 | 14:20 | 0:10 | DS | Suzuki | 6.171 | 5.693 | 0.478 | 6.8812 | 7.0315 | 720.937 | 6.171 | [7 empty] | 0 | [16 empty] | 0 |  |  | 6.171 | 7.9588 | [10 empty] | 6.171 | 6.171 | 7.5
106 | 2024-03-06 | 15:20 | 2024-03-06 | 15:27 | 0:07 | DS | Suzuki | 7.416 | 6.839 | 0.577 | 7.1832 | 7.0355 | 727.9725 | 7.416 |  | 2024-03-06 | NS | E | 0.6 | 1.6 | 17 | 1.217 | [16 empty] | 0 |  |  | 8.633 | 7.7763 | [10 empty] | 8.633 | 8.633 | 7.5
107 | 2024-03-06 | 16:35 | 2024-03-06 | 16:50 | 0:15 | DS | Suzuki | 7.663 | 7.082 | 0.581 | 7.2302 | 7.0418 | 735.0143 | 7.663 | [7 empty] | 0 | [16 empty] | 0 |  |  | 7.663 | 8.0196 | [10 empty] | 7.663 | 7.663 | 7.5
108 | 2024-03-06 | 18:37 | 2024-03-06 | 19:25 | 0:48 | NS | Javi | 8.288 | 7.704 | 0.584 | 7.3916 | 7.0543 | 742.0685 | 8.288 |  | 2024-03-07 | DS | B | 0.9 | 1.5 | 75 | 2.1 | [16 empty] | 0 |  |  | 10.388 | 7.9775 | [10 empty] | 10.388 | 10.388 | 7.5
109 | 2024-03-06 | 20:54 | 2024-03-06 | 20:57 | 0:03 | NS | Javi | 6.613 | 6.138 | 0.475 | 7.3686 | 7.0499 | 749.1184 | 6.613 | [7 empty] | 0 | [16 empty] | 0 |  |  | 6.613 | 8.117 | [10 empty] | 6.613 | 6.613 | 7.5
110 | 2024-03-06 | 5:26 | 2024-03-06 | 5:36 | 0:10 | NS | Javi | 6.978 | 6.487 | 0.491 | 7.1226 | 7.0492 | 756.1676 | 6.978 |  | 2024-03-07 | DS | B | 0.9 | 1.5 | 1 | 1.88 | [16 empty] | 0 |  |  | 8.858 | 7.8935 | [10 empty] | 8.858 | 8.858 | 7.5
111 | 2024-03-07 | 10:00 | 2024-03-07 | 10:11 | 0:11 | DS | Suzuki | 7.301 | 6.749 | 0.552 | 6.8568 | 7.0516 | 763.2193 | 7.301 | [7 empty] | 0 | [16 empty] | 0 |  |  | 7.301 | 8.1113 | [10 empty] | 7.301 | 7.301 | 7.5
112 | 2024-03-07 | 11:20 | 2024-03-07 | 14:10 | 2:50 | DS | Suzuki | 6.433 | 5.95 | 0.483 | 6.9458 | 7.0457 | 770.265 | 6.433 |  | 2024-03-07 | NS | B | 0.6 | 1.2 | 26 | 2.54 | [16 empty] | 0 |  |  | 8.973 | 7.8932 | [10 empty] | 8.973 | 8.973 | 7.5
113 | 2024-03-07 | 16:20 | 2024-03-07 | 17:17 | 0:57 | DS | Suzuki | 6.959 | 6.474 | 0.485 | 6.9418 | 7.0449 | 777.3098 | 6.959 | [7 empty] | 0 | [16 empty] | 0 |  |  | 6.959 | 7.9551 | [10 empty] | 6.959 | 6.959 | 7.5
114 | 2024-03-07 | 21:10 | 2024-03-07 | 21:21 | 0:11 | NS | Javi | 7.058 | 6.553 | 0.505 | 6.8258 | 7.045 | 784.3548 | 7.058 |  | 2024-03-07 | NS | B | 0.5 | 1.3 | 15 | 1.254 | [16 empty] | 0 |  |  | 8.312 | 7.5835 | [10 empty] | 8.312 | 8.312 | 7.5
115 | 2024-03-07 | 23:05 | 2024-03-07 | 23:15 | 0:10 | NS | Javi | 6.958 | 6.476 | 0.482 | 6.786 | 7.0442 | 791.399 | 6.958 | [7 empty] | 0 | [16 empty] | 0 |  |  | 6.958 | 7.67 | [10 empty] | 6.958 | 6.958 | 7.5
116 | 2024-03-07 | 0:36 | 2024-03-07 | 0:48 | 0:12 | NS | Javi | 6.721 | 6.239 | 0.482 | 6.6784 | 7.0412 | 798.4402 | 6.721 |  | 2024-03-07 | NS | B | 0.3 | 1.1 | 33 | 1.845 | [16 empty] | 0 |  |  | 8.566 | 7.4358 | [10 empty] | 8.566 | 8.566 | 7.5
117 | 2024-03-07 | 1:41 | 2024-03-07 | 1:52 | 0:11 | NS | Javi | 6.234 | 5.788 | 0.446 | 6.5268 | 7.0338 | 805.474 | 6.234 | [7 empty] | 0 | [16 empty] | 0 |  |  | 6.234 | 7.5789 | [10 empty] | 6.234 | 6.234 | 7.5
118 | 2024-03-07 | 3:11 | 2024-03-07 | 3:30 | 0:19 | NS | Javi | 6.421 | 5.976 | 0.445 | 6.3352 | 7.0282 | 812.5022 | 6.421 |  | 2024-03-08 | DS | D | 0.9 | 1.4 | 45 | 1.923 | [16 empty] | 0 |  |  | 8.344 | 7.3433 | [10 empty] | 8.344 | 8.344 | 7.5
119 | 2024-03-07 | 4:15 | 2024-03-07 | 4:25 | 0:10 | NS | Javi | 6.3 | 5.849 | 0.451 | 6.2474 | 7.0216 | 819.5238 | 6.3 | [7 empty] | 0 | [16 empty] | 0 |  |  | 6.3 | 7.4411 | [10 empty] | 6.3 | 6.3 | 7.5
120 | 2024-03-07 | 5:27 | 2024-03-07 | 6:53 | 1:26 | NS | Javi | 6 | 5.64 | 0.36 | 6.3508 | 7.0125 | 826.5363 | 6 |  | 2024-03-08 | DS | D | 0.8 | 1.5 | 30 | 1.565 | [16 empty] | 0 |  |  | 7.565 | 7.2238 | [10 empty] | 7.565 | 7.565 | 7.5
121 | 2024-03-08 | 8:25 | 2024-03-08 | 8:35 | 0:10 | DS | Suzuki | 6.282 | 5.795 | 0.487 | 6.3428 | 7.0061 | 833.5424 | 6.282 | [7 empty] | 0 | [16 empty] | 0 |  |  | 6.282 | 7.5265 | [10 empty] | 6.282 | 6.282 | 7.5
122 | 2024-03-08 | 9:35 | 2024-03-08 | 9:45 | 0:10 | DS | Suzuki | 6.751 | 6.224 | 0.527 | 6.4164 | 7.0038 | 840.5462 | 6.751 |  | 2024-03-08 | NS | D | 0.3 | 1.3 | 45 | 2.124 | [16 empty] | 0 |  |  | 8.875 | 7.3157 | [10 empty] | 8.875 | 8.875 | 7.5
123 | 2024-03-08 | 10:45 | 2024-03-08 | 10:55 | 0:10 | DS | Suzuki | 6.381 | 5.887 | 0.494 | 6.4008 | 6.9984 | 847.5446 | 6.381 | [7 empty] | 0 | [16 empty] | 0 |  |  | 6.381 | 7.6546 | [10 empty] | 6.381 | 6.381 | 7.5
124 | 2024-03-08 | 21:00 | 2024-03-08 | 21:11 | 0:11 | NS | Javi | 6.668 | 6.216 | 0.452 | 6.5328 | 6.9956 | 854.5402 | 6.668 |  | 2024-03-08 | NS | E | 0.3 | 0.9 | 27 | 1.367 | [16 empty] | 0 |  |  | 8.035 | 7.4757 | [10 empty] | 8.035 | 8.035 | 7.5
125 | 2024-03-08 | 0:20 | 2024-03-08 | 0:30 | 0:10 | NS | Javi | 5.922 | 5.5 | 0.422 | 6.4322 | 6.9864 | 861.5266 | 5.922 | [7 empty] | 0 | [16 empty] | 0 |  |  | 5.922 | 7.6887 | [10 empty] | 5.922 | 5.922 | 7.5
126 | 2024-03-08 | 2:05 | 2024-03-08 | 2:08 | 0:03 | NS | Javi | 6.942 | 6.47 | 0.472 | 6.43 | 6.986 | 868.5126 | 6.942 |  | 2024-03-09 | DS | B | 0.4 | 0.9 | 60 | 3.345 | [16 empty] | 0 |  |  | 10.287 | 7.5681 | [10 empty] | 10.287 | 10.287 | 7.5
127 | 2024-03-08 | 4:05 | 2024-03-08 | 4:15 | 0:10 | NS | Javi | 6.248 | 5.799 | 0.449 | 6.3716 | 6.9798 | 875.4924 | 6.248 | [7 empty] | 0 | [16 empty] | 0 |  |  | 6.248 | 7.4305 | [10 empty] | 6.248 | 6.248 | 7.5
128 | 2024-03-08 | 5:20 | 2024-03-08 | 5:31 | 0:11 | NS | Javi | 6.37 | 5.913 | 0.457 | 6.1446 | 6.9747 | 882.4671 | 6.37 |  | 2024-03-09 | DS | B | 0.6 | 1.3 | 75 | 3.592 | [16 empty] | 0 |  |  | 9.962 | 7.149 | [10 empty] | 9.962 | 9.962 | 7.5
129 | 2024-03-09 | 7:00 | 2024-03-09 | 7:06 | 0:06 | DS | Suzuki | 6.376 | 5.898 | 0.478 | 6.0038 | 6.9698 | 889.4369 | 6.376 | [7 empty] | 0 | [16 empty] | 0 |  |  | 6.376 | 7.2315 | [10 empty] | 6.376 | 6.376 | 7.5
130 | 2024-03-09 | 7:57 | 2024-03-09 | 8:03 | 0:06 | DS | Suzuki | 4.787 | 4.42 | 0.367 | 5.7064 | 6.9519 | 896.3888 | 4.787 |  | 2024-03-09 | DS | B | 0.5 | 1.4 | 120 | 3.856 | [16 empty] | 0 |  |  | 8.643 | 6.9786 | [10 empty] | 8.643 | 8.643 | 7.5
131 | 2024-03-09 | 9:49 | 2024-03-09 | 9:56 | 0:07 | DS | Suzuki | 6.238 | 5.79 | 0.448 | 5.5882 | 6.9461 | 903.3349 | 6.238 | [7 empty] | 0 | [16 empty] | 0 |  |  | 6.238 | 7.7906 | [10 empty] | 6.238 | 6.238 | 7.5
132 | 2024-03-09 | 10:50 | 2024-03-09 | 10:56 | 0:06 | DS | Suzuki | 4.761 | 4.412 | 0.349 | 5.4656 | 6.9285 | 910.2633 | 4.761 |  | 2024-03-09 | DS | B |  |  |  | 0 |  | 2024-04-09 |  | 2024-04-09 |  |  | DS | 12 |  | 7 | 7 | [5 empty] | 0.007 | 0.007 |  | 4.768 | 8.4312 | [10 empty] | 4.761 | 4.768 | 7.5
133 | 2024-03-09 | 13:52 | 2024-03-09 | 14:36 | 0:44 | DS | Suzuki | 5.779 | 5.348 | 0.431 | 5.5588 | 6.9193 | 917.1826 | 5.779 | [7 empty] | 0 | [16 empty] | 0 |  |  | 5.779 | 8.5162 | [10 empty] | 5.779 | 5.779 | 7.5
134 | 2024-03-09 | 15:29 | 2024-03-09 | 15:38 | 0:09 | DS | Suzuki | 5.763 | 5.318 | 0.445 | 5.5424 | 6.9101 | 924.0927 | 5.763 | [7 empty] | 0 |  | 2024-04-05 | 0:00 | 2024-04-05 | 2:00 | 2:00 | NS | 12 | 4.1 | 6 |  |  |  |  | 1526 |  | 1.526 | 1.526 |  | 7.289 | 8.3593 | [10 empty] | 5.763 | 7.289 | 7.5
135 | 2024-03-09 | 16:35 | 2024-03-09 | 16:43 | 0:08 | DS | Suzuki | 5.253 | 4.849 | 0.404 | 5.5814 | 6.897 | 930.9897 | 5.253 | [7 empty] | 0 | [16 empty] | 0 |  |  | 5.253 | 8.7175 | [10 empty] | 5.253 | 5.253 | 7.5
136 | 2024-03-09 | 19:07 | 2024-03-09 | 19:17 | 0:10 | NS | Javi | 6.156 | 5.715 | 0.441 | 5.4542 | 6.8912 | 937.881 | 6.156 |  | 2024-03-11 | NS | A+D | 0.3/0.3 | 0.0/0.5 | 28/27 | 4.189 |  | 2024-04-05 | 16:40 | 2024-04-06 | 2:00 | 9:20 | NS | 8/12 | 4.1 | 6 |  |  | 402 |  | 4107 |  | 4.509 | 4.509 |  | 14.854 | 8.8609 | [10 empty] | 10.345 | 14.854 | 7.5
137 | 2024-03-09 | 20:26 | 2024-03-09 | 20:26 | 0:00 | NS | Javi | 4.956 | 4.574 | 0.382 | 5.642 | 6.8762 | 944.7572 | 4.956 | bullflex | [6 empty] | 12.377 | [16 empty] | 0 |  |  | 17.333 | 9.1019 | [10 empty] | 17.333 | 17.333 | 7.5
138 | 2024-03-11 | 0:55 | 2024-03-11 | 1:02 | 0:07 | NS | Ierardi | 5.143 | 4.933 | 0.21 | 5.9256 | 6.8629 | 951.6201 | 5.143 |  | 2024-03-12 | NS | D | 0.3 | 0.4 | 30 | 2.04 | [16 empty] | 0 |  |  | 7.183 | 9.2677 | [10 empty] | 7.183 | 7.183 | 7.5
139 | 2024-03-11 | 5:25 | 2024-03-11 | 5:37 | 0:12 | NS | Ierardi | 6.702 | 6.388 | 0.314 | 6.1324 | 6.8617 | 958.4818 | 6.702 |  | 2024-03-12 | NS | D | 0.3 | 0.2 | 14 | 1.534 | [16 empty] | 0 |  |  | 8.236 | 9.5234 | [10 empty] | 8.236 | 8.236 | 7.5
140 | 2024-03-12 | 23:14 | 2024-03-12 | 23:24 | 0:10 | NS | Ierardi | 6.671 | 6.389 | 0.282 | 6.5382 | 6.8602 | 965.3421 | 6.671 |  | 2024-03-12 | NS | D | 0.4 | 0.6 | 23 | 2.54 |  | 2024-04-08 | 10:00 | 2024-04-09 |  |  | DS | 12 | 5.6 | 6 | 414 |  | 585 |  | 106 |  | 1.105 | 1.105 |  | 10.316 | 9.4318 | [10 empty] | 9.211 | 10.316 | 7.5
141 | 2024-03-12 | 0:45 | 2024-03-12 | 0:55 | 0:10 | NS | Ierardi | 7.19 | 6.704 | 0.486 | 6.828 | 6.8627 | 972.2048 | 7.19 |  | 2024-03-12 | NS | C+E | 0.3/0.4 | 0.3/0.5 |  | 3.031 | [16 empty] | 0 |  |  | 10.221 | 9.7314 | [9 empty] | 2 | 10.221 | 10.221 | 7.5
142 | 2024-03-12 | 2:10 | 2024-03-12 | 2:21 | 0:11 | NS | Ierardi | 6.985 | 6.593 | 0.392 | 6.7136 | 6.8636 | 979.0684 | 6.985 |  | 2024-03-12 | DS | B | 0.3 | 0.9 | 55 | 1.904 | [16 empty] | 0 |  |  | 8.889 | 8.9711 | [10 empty] | 8.889 | 8.889 | 7.5
143 | 2024-03-12 | 3:40 | 2024-03-12 | 3:51 | 0:11 | NS | Ierardi | 6.592 | 6.307 | 0.285 | 6.6358 | 6.8616 | 985.93 | 6.592 | [7 empty] | 0 | [16 empty] | 0 |  |  | 6.592 | 8.2278 | [10 empty] | 6.592 | 6.592 | 7.5
144 | 2024-03-12 | 7:53 | 2024-03-12 | 8:03 | 0:10 | DS | Javi | 6.13 | 5.684 | 0.446 | 6.4762 | 6.8562 | 992.7863 | 6.13 |  | 2024-03-13 | DS | B | 0.4 | 1.1 |  | 2.461 | [16 empty] | 0 |  |  | 8.591 | 8.1675 | [10 empty] | 8.591 | 8.591 | 7.5
145 | 2024-03-12 | 9:44 | 2024-03-12 | 9:54 | 0:10 | DS | Javi | 6.282 | 5.863 | 0.419 | 6.3774 | 6.8521 | 999.6383 | 6.282 | [7 empty] | 0 | [16 empty] | 0 |  |  | 6.282 | 8.2735 | [10 empty] | 6.282 | 6.282 | 7.5
146 | 2024-03-12 | 10:45 | 2024-03-12 | 10:55 | 0:10 | DS | Javi | 6.392 | 5.965 | 0.427 | 6.4392 | 6.8487 | 1006.487 | 6.392 |  | 2024-03-14 | NS | B | 0.4 | 0.9 |  | 2.156 | [16 empty] | 0 |  |  | 8.548 | 7.9625 | [10 empty] | 8.548 | 8.548 | 7.5
147 | 2024-03-12 | 12:05 | 2024-03-12 | 12:15 | 0:10 | DS | Javi | 6.491 | 6.042 | 0.449 | 6.5172 | 6.8461 | 1013.3332 | 6.491 | [7 empty] | 0 | [16 empty] | 0 |  |  | 6.491 | 7.9038 | [10 empty] | 6.491 | 6.491 | 7.5
148 | 2024-03-14 | 23:43 | 2024-03-14 | 23:54 | 0:11 | NS | Ierardi | 6.901 | 6.427 | 0.474 | 6.7216 | 6.8465 | 1020.1797 | 6.901 |  | 2024-03-15 | NS | B | 0.3 | 0.7 | 35 | 2.256 | [16 empty] | 0 |  |  | 9.157 | 7.7026 | [10 empty] | 9.157 | 9.157 | 7.5
149 | 2024-03-14 | 0:43 | 2024-03-14 | 0:53 | 0:10 | NS | Ierardi | 6.52 | 6.068 | 0.452 | 6.8224 | 6.8442 | 1027.0239 | 6.52 | [7 empty] | 0 | [16 empty] | 0 |  |  | 6.52 | 7.7222 | [10 empty] | 6.52 | 6.52 | 7.5
150 | 2024-03-15 | 9:32 | 2024-03-15 | 9:42 | 0:10 | DS | Javi | 7.304 | 6.794 | 0.51 | 6.8728 | 6.8475 | 1033.8714 | 7.304 |  | 2024-03-15 | NS | D | 0.3 | 0.4 | 26 | 2.097 | [16 empty] | 0 |  |  | 9.401 | 7.5619 | [10 empty] | 9.401 | 9.401 | 7.5
151 | 2024-03-15 | 11:07 | 2024-03-15 | 11:19 | 0:12 | DS | Javi | 6.896 | 6.4 | 0.496 | 6.8278 | 6.8478 | 1040.7192 | 6.896 | [7 empty] | 0 | [16 empty] | 0 |  |  | 6.896 | 7.9261 | [10 empty] | 6.896 | 6.896 | 7.5
152 | 2024-03-15 | 12:12 | 2024-03-15 | 12:24 | 0:12 | DS | Javi | 6.743 | 6.259 | 0.484 | 6.8852 | 6.8471 | 1047.5663 | 6.743 |  | 2024-03-15 | NS | B | 0.3 | 0.4 | 37 | 2.832 | [16 empty] | 0 |  |  | 9.575 | 8.798 | [10 empty] | 9.575 | 9.575 | 7.5
153 | 2024-03-15 | 13:34 | 2024-03-15 | 13:46 | 0:12 | DS | Javi | 6.676 | 6.197 | 0.479 | 6.79 | 6.8459 | 1054.4122 | 6.676 | [7 empty] | 0 | [16 empty] | 0 |  |  | 6.676 | 9.0605 | [10 empty] | 6.676 | 6.676 | 7.5
154 | 2024-03-15 | 14:35 | 2024-03-15 | 14:47 | 0:12 | DS | Javi | 6.807 | 6.318 | 0.489 | 6.7304 | 6.8456 | 1061.2578 | 6.807 | [7 empty] | 0 | [16 empty] | 0 |  |  | 6.807 | 8.8645 | [10 empty] | 6.807 | 6.807 | 7.5
155 | 2024-03-15 | 17:10 | 2024-03-15 | 17:17 | 0:07 | DS | Javi | 6.828 | 6.358 | 0.47 | 6.3842 | 6.8455 | 1068.1033 | 6.828 | [7 empty] | 0 | [16 empty] | 0 |  |  | 6.828 | 9.119 | [10 empty] | 6.828 | 6.828 | 7.5
156 | 2024-03-15 | 18:41 | 2024-03-15 | 18:45 | 0:04 | NS | Ierardi | 6.598 | 6.312 | 0.286 | 6.262 | 6.8438 | 1074.9471 | 6.598 |  | 2024-03-16 | NS | A,B,C | 0.2 | 0.4 |  | 3.69 | [16 empty] | 0 |  |  | 10.288 | 8.9109 | 2024-03-20 | 240 | 24 | 15 | 8 | 2 |  |  |  |  | 10.288 | 10.288 | 7.5
157 | 2024-03-15 | 22:46 | 2024-03-15 | 22:56 | 0:10 | NS | Ierardi | 5.012 | 4.634 | 0.378 | 6.3008 | 6.8315 | 1081.7786 | 5.012 | bullflex | [6 empty] | 13.127 | [16 empty] | 0 |  |  | 18.139 | 9.12 | [10 empty] | 18.139 | 18.139 | 7.5
158 | 2024-03-16 | 18:07 | 2024-03-16 | 18:15 | 0:08 | NS | Ierardi | 6.065 | 5.788 | 0.277 | 6.2702 | 6.8264 | 1088.6051 | 6.065 |  | 2024-03-18 | DS | D | 0.2 | 1 |  | 2.513 |  | 2024-04-15 |  | 2024-04-15 |  |  | DS | 12 | 5.5 | 8 |  |  | 800 |  |  |  | 0.8 | 0.8 |  | 9.378 | 8.8415 | [7 empty] | 1 |  | 1 | 8.578 | 9.378 | 7.5
159 | 2024-03-16 | 19:22 | 2024-03-16 | 20:20 | 0:58 | NS | Ierardi | 7.001 | 6.519 | 0.482 | 6.373 | 6.8276 | 1095.4327 | 7.001 | [7 empty] | 0 | [16 empty] | 0 |  |  | 7.001 | 9.1665 | [10 empty] | 7.001 | 7.001 | 7.5
160 | 2024-03-18 | 8:09 | 2024-03-18 | 8:17 | 0:08 | DS | Ierardi | 6.675 | 6.277 | 0.398 | 6.724 | 6.8266 | 1102.2592 | 6.675 |  | 2024-03-18 | DS | D | 0.4 | 0.9 |  | 2.496 |  | 2024-04-09 |  | 2024-04-09 |  |  | DS | 12 | 2.6 | 6 |  |  | 149 |  |  |  | 0.149 | 0.149 |  | 9.32 | 9.1018 | [10 empty] | 9.171 | 9.32 | 7.5
161 | 2024-03-18 | 9:45 | 2024-03-18 | 9:57 | 0:12 | DS | Ierardi | 7.112 | 6.619 | 0.493 | 6.8132 | 6.8284 | 1109.0877 | 7.112 | [7 empty] | 0 | [16 empty] | 0 |  |  | 7.112 | 9.3099 | [10 empty] | 7.112 | 7.112 | 7.5
162 | 2024-03-18 | 10:47 | 2024-03-18 | 11:00 | 0:13 | DS | Ierardi | 6.767 | 6.268 | 0.499 | 6.7488 | 6.828 | 1115.9157 | 6.767 |  | 2024-03-18 | DS | B | 0.4 | 0.6 |  | 2.429 | [16 empty] | 0 |  |  | 9.196 | 9.4181 | [10 empty] | 9.196 | 9.196 | 7.5
163 | 2024-03-18 | 12:18 | 2024-03-18 | 12:30 | 0:12 | DS | Ierardi | 6.511 | 6.02 | 0.491 | 6.633 | 6.826 | 1122.7417 | 6.511 | [7 empty] | 0 | [16 empty] | 0 |  |  | 6.511 | 8.3836 | [10 empty] | 6.511 | 6.511 | 7.5
164 | 2024-03-18 | 13:22 | 2024-03-18 | 13:34 | 0:12 | DS | Ierardi | 6.679 | 6.039 | 0.64 | 6.526 | 6.8251 | 1129.5668 | 6.679 |  | 2024-03-18 | DS | B | 0.4 | 0.8 |  | 2.51 |  | 2024-04-10 | 9:00 | 2024-04-10 | 17:00 | 8:00 | DS | 12 | 5 | 6 |  |  |  |  | 1062 |  | 1.062 | 1.062 |  | 10.251 | 8.1923 | [10 empty] | 9.189 | 10.251 | 7.5
165 | 2024-03-18 | 14:55 | 2024-03-18 | 15:08 | 0:13 | DS | Ierardi | 6.096 | 5.617 | 0.479 | 6.4702 | 6.8204 | 1136.3872 | 6.096 | [7 empty] | 0 | [16 empty] | 0 |  |  | 6.096 | 8.4484 | [10 empty] | 6.096 | 6.096 | 7.5
166 | 2024-03-18 | 15:56 | 2024-03-18 | 16:08 | 0:12 | DS | Ierardi | 6.577 | 6.084 | 0.493 | 6.52 | 6.8189 | 1143.2061 | 6.577 |  | 2024-03-20 | DS | B | 0.3 | 0.6 | 25 | 2.54 | [16 empty] | 0 |  |  | 9.117 | 8.4022 | [10 empty] | 9.117 | 9.117 | 7.5
167 | 2024-03-18 | 16:54 | 2024-03-18 | 17:05 | 0:11 | DS | Ierardi | 6.488 | 5.991 | 0.497 | 6.5298 | 6.8168 | 1150.0229 | 6.488 | [7 empty] | 0 |  | 2024-04-10 | 6:24 | 2024-04-10 | 11:39 | 5:15 | DS | 12 | 3.9 | 6 |  |  |  |  | 4990 |  | 4.99 | 4.99 |  | 11.478 | 9.1375 | [10 empty] | 6.488 | 11.478 | 7.5
168 | 2024-03-20 | 6:52 | 2024-03-20 | 7:05 | 0:13 | DS | Ierardi | 6.76 | 6.282 | 0.478 | 7.2742 | 6.8164 | 1156.8393 | 6.76 | [7 empty] | 0 | [16 empty] | 0 |  |  | 6.76 | 8.9137 | [10 empty] | 6.76 | 6.76 | 7.5
169 | 2024-03-20 | 7:58 | 2024-03-20 | 8:10 | 0:12 | DS | Ierardi | 6.728 | 6.245 | 0.483 | 7.65 | 6.8159 | 1163.6552 | 6.728 | [7 empty] | 0 |  | 2024-04-11 | 9:00 | 2024-04-11 | 17:00 | 8:00 | DS | 12 | 5.4 | 6 |  |  |  |  | 545 |  | 0.545 | 0.545 |  | 7.273 | 8.982 | [10 empty] | 6.728 | 7.273 | 7.5
170 | 2024-03-20 | 20:05 | 2024-03-20 | 20:15 | 0:10 | NS | Henryk | 9.818 | 9.105 | 0.713 | 8.4534 | 6.8344 | 1170.4896 | 9.818 |  | 2024-03-22 | DS | B | 0.3 | 1.5 | 0 | 0 | [16 empty] | 0 |  |  | 9.818 | 9.0882 | [10 empty] | 9.818 | 9.818 | 7.5
171 | 2024-03-20 | 21:35 | 2024-03-20 | 21:45 | 0:10 | NS | Henryk | 8.456 | 7.855 | 0.601 | 8.4482 | 6.8444 | 1177.334 | 8.456 | [7 empty] | 0 |  | 2024-04-11 | 9:00 | 2024-04-11 | 17:00 | 8:00 | DS | 12 | 2 | 6 |  |  |  |  | 356 |  | 0.356 | 0.356 |  | 8.812 | 9.3728 | [10 empty] | 8.456 | 8.812 | 7.5
172 | 2024-03-21 | 5:35 | 2024-03-21 | 5:44 | 0:09 | NS | Henryk | 10.505 | 9.742 | 0.763 | 8.555 | 6.8667 | 1184.2007 | 10.505 |  | 2024-03-22 | NS | E | 0.2 | 1.5 | 46 | 4.696 | [16 empty] | 0 |  |  | 15.201 | 9.7771 | [10 empty] | 15.201 | 15.201 | 7.5
173 | 2024-03-22 | 8:56 | 2024-03-22 | 9:08 | 0:12 | DS | Ierardi | 6.734 | 6.25 | 0.484 | 8.8752 | 6.8659 | 1191.0665 | 6.734 | [7 empty] | 0 | [16 empty] | 0 |  |  | 6.734 | 9.7358 | [10 empty] | 6.734 | 6.734 | 7.5
174 | 2024-03-22 | 17:33 | 2024-03-22 | 17:48 | 0:15 | DS | Ierardi | 7.262 | 6.766 | 0.496 | 9.0294 | 6.8683 | 1197.9348 | 7.262 | [7 empty] | 0 | [16 empty] | 0 |  |  | 7.262 | 10.0811 | [10 empty] | 7.262 | 7.262 | 7.5
175 | 2024-03-22 | 19:27 | 2024-03-22 | 19:38 | 0:11 | NS | Henryk | 11.419 | 10.591 | 0.828 | 9.4986 | 6.8955 | 1204.8303 | 11.419 | [7 empty] | 0 | [16 empty] | 0 |  |  | 11.419 | 10.6701 | [10 empty] | 11.419 | 11.419 | 7.5
176 | 2024-03-22 | 20:35 | 2024-03-22 | 20:44 | 0:09 | NS | Henryk | 9.227 | 8.578 | 0.649 | 10.1038 | 6.9094 | 1211.7397 | 9.227 | [7 empty] | 0 | [16 empty] | 0 |  |  | 9.227 | 10.5584 | [10 empty] | 9.227 | 9.227 | 7.5
177 | 2024-03-22 | 23:35 | 2024-03-22 | 23:46 | 0:11 | NS | Henryk | 12.851 | 11.923 | 0.928 | 10.763 | 6.9446 | 1218.6843 | 12.851 |  | 2024-03-25 | NS | F |  | 3 |  | 0.713 | [16 empty] | 0 |  |  | 13.564 | 10.8504 | [10 empty] | 13.564 | 13.564 | 7.5
178 | 2024-03-22 | 1:15 | 2024-03-22 | 1:25 | 0:10 | NS | Henryk | 9.76 | 9.052 | 0.708 | 9.8454 | 6.9611 | 1225.6454 | 9.76 |  | 2024-03-23 | DS | B | 0.3 | 1.2 | 12 | 1.264 | [16 empty] | 0 |  |  | 11.024 | 10.2392 | [10 empty] | 11.024 | 11.024 | 7.5
179 | 2024-03-22 | 5:25 | 2024-03-22 | 5:35 | 0:10 | NS | Henryk | 10.558 | 9.826 | 0.732 | 9.378 | 6.9822 | 1232.6276 | 10.558 | [7 empty] | 0 | [16 empty] | 0 |  |  | 10.558 | 10.366 | [10 empty] | 10.558 | 10.558 | 7.5
180 | 2024-03-23 | 6:15 | 2024-03-23 | 6:28 | 0:13 | DS | Ierardi | 6.831 | 6.34 | 0.491 | 8.8324 | 6.9813 | 1239.6088 | 6.831 |  | 2024-03-25 | NS | C | 0.5 | 1.7 |  | 6.921 | [16 empty] | 0 |  |  | 13.752 | 10.3479 | [10 empty] | 13.752 | 13.752 | 7.5
181 | 2024-03-23 | 7:21 | 2024-03-23 | 7:33 | 0:12 | DS | Ierardi | 6.89 | 6.395 | 0.495 | 8.576 | 6.9807 | 1246.5896 | 6.89 |  | 2024-03-25 | NS | B | 0.5 | 1.2 | 20 | 1.699 | [16 empty] | 0 |  |  | 8.589 | 10.2216 | [10 empty] | 8.589 | 8.589 | 7.5
182 | 2024-03-25 | 21:03 | 2024-03-25 | 21:16 | 0:13 | NS | Andrii | 10.123 | 9.405 | 0.718 | 7.7262 | 6.9988 | 1253.5884 | 10.123 |  | 2024-03-26 | DS | F | 0.9 | 1.5 | 45 | 1.901 | [16 empty] | 0 |  |  | 12.024 | 10.1559 | [10 empty] | 12.024 | 12.024 | 7.5
183 | 2024-03-25 | 23:27 | 2024-03-25 | 23:38 | 0:11 | NS | Andrii | 8.478 | 7.85 | 0.628 | 7.6812 | 7.0073 | 1260.5956 | 8.478 | [24 empty] | 0 |  |  | 8.478 | 9.7265 | [10 empty] | 8.478 | 8.478 | 7.5
184 | 2024-03-26 | 7:30 | 2024-03-26 | 7:40 | 0:10 | DS | Suzuki | 6.309 | 5.821 | 0.488 | 7.6884 | 7.0033 | 1267.5989 | 6.309 |  | 2024-03-26 | DS | D | 0.8 | 1.5 | 38 | 1.82 | [16 empty] | 0 |  |  | 8.129 | 9.4728 | [10 empty] | 8.129 | 8.129 | 7.5
185 | 2024-03-26 | 8:43 | 2024-03-26 | 8:53 | 0:10 | DS | Suzuki | 6.606 | 6.109 | 0.497 | 6.8892 | 7.001 | 1274.6 | 6.606 |  | 2024-03-26 | DS | A-C | 1.2 | 1.7 |  | 0.457 | [16 empty] | 0 |  |  | 7.063 | 9.0241 | [10 empty] | 7.063 | 7.063 | 7.5
186 | 2024-03-26 | 10:10 | 2024-03-26 | 10:20 | 0:10 | DS | Suzuki | 6.926 | 6.443 | 0.483 | 6.5206 | 7.0006 | 1281.6006 | 6.926 |  | 2024-03-26 | DS | E-F | 1 | 1.6 | 50 | 3.104 | [16 empty] | 0 |  |  | 10.03 | 8.7685 | [10 empty] | 10.03 | 10.03 | 7.5
187 | 2024-03-26 | 11:40 | 2024-03-26 | 11:50 | 0:10 | DS | Suzuki | 6.127 | 5.66 | 0.467 | 6.4626 | 6.9957 | 1288.5963 | 6.127 |  | 2024-03-26 | DS | D-B | 0.8 | 1.5 | 50 | 2.377 | [16 empty] | 0 |  |  | 8.504 | 8.4795 | [10 empty] | 8.504 | 8.504 | 7.5
188 | 2024-03-26 | 15:11 | 2024-03-26 | 15:22 | 0:11 | DS | Suzuki | 6.635 | 6.111 | 0.524 | 6.2658 | 6.9937 | 1295.5901 | 6.635 |  | 2024-03-26 | NS | B | 0.5 | 2 | 20 | 2.206 | [16 empty] | 0 |  |  | 8.841 | 8.3582 | [10 empty] | 8.841 | 8.841 | 7.5
189 | 2024-03-26 | 16:15 | 2024-03-26 | 16:25 | 0:10 | DS | Suzuki | 6.019 | 5.551 | 0.468 | 6.4414 | 6.9884 | 1302.5784 | 6.019 |  | 2024-03-26 | NS | C-E | 0.4 | 2.5 | 46 | 2.214 | [16 empty] | 0 |  |  | 8.233 | 8.319 | [10 empty] | 8.233 | 8.233 | 7.5
190 | 2024-03-26 | 17:09 | 2024-03-26 | 17:18 | 0:09 | DS | Suzuki | 5.622 | 5.186 | 0.436 | 6.2582 | 6.9808 | 1309.5593 | 5.622 |  | 2024-03-27 | NS | D | 3 | 3 | 0 | 0 | [16 empty] | 0 |  |  | 5.622 | 8.1825 | [7 empty] | 1 |  | 1 | 5.622 | 5.622 | 7.5
191 | 2024-03-26 | 21:59 | 2024-03-26 | 22:10 | 0:11 | NS | Andrii | 7.804 | 7.244 | 0.56 | 6.2636 | 6.9853 | 1316.5446 | 7.804 |  | 2024-03-27 | NS | E-F | 0.3 | 1,5 | 72 | 3.136 | [16 empty] | 0 |  |  | 10.94 | 8.1394 | [10 empty] | 10.94 | 10.94 | 7.5
192 | 2024-03-27 | 17:30 | 2024-03-27 | 17:40 | 0:10 | DS | Suzuki | 5.211 | 4.812 | 0.399 | 6.4542 | 6.9757 | 1323.5203 | 5.211 |  | 2024-04-02 | DS | A | 5 | 5 | 5 | 0.2 | [16 empty] | 0 |  |  | 5.411 | 8.0634 | [10 empty] | 5.411 | 5.411 | 7.5
193 | 2024-03-27 | 20:16 | 2024-03-27 | 20:26 | 0:10 | NS | Andrii | 6.662 | 6.179 | 0.483 | 6.6552 | 6.974 | 1330.4943 | 6.662 |  | 2024-04-02 | DS | F-D | 0.3 | 1.5 | 90 | 4.027 | [16 empty] | 0 |  |  | 10.689 | 8.0204 | [10 empty] | 10.689 | 10.689 | 7.5
194 | 2024-04-02 | 8:20 | 2024-04-02 | 8:30 | 0:10 | DS | Suzuki | 6.972 | 6.463 | 0.509 | 6.4122 | 6.974 | 1337.4683 | 6.972 |  | 2024-04-02 | DS | C | 0.6 | 1.5 | 30 | 1.075 | [16 empty] | 0 |  |  | 8.047 | 8.1015 | [10 empty] | 8.047 | 8.047 | 7.5
195 | 2024-04-02 | 11:20 | 2024-04-02 | 12:05 | 0:45 | DS | Suzuki | 6.627 | 6.145 | 0.482 | 6.7164 | 6.9721 | 1344.4405 | 6.627 | [24 empty] | 0 |  |  | 6.627 | 8.166 | [10 empty] | 6.627 | 6.627 | 7.5
196 | 2024-04-02 | 14:00 | 2024-04-02 | 14:10 | 0:10 | DS | Suzuki | 6.589 | 6.081 | 0.508 | 6.576 | 6.9701 | 1351.4106 | 6.589 |  | 2024-04-04 | NS | A | 1.15 | 1.5 | 0 | 0 | [16 empty] | 0 |  |  | 6.589 | 8.3634 | [10 empty] | 6.589 | 6.589 | 7.5
197 | 2024-04-02 | 16:48 | 2024-04-02 | 17:00 | 0:12 | DS | Suzuki | 6.732 | 6.21 | 0.522 | 6.7984 | 6.9688 | 1358.3794 | 6.732 |  | 2024-04-04 | NS | F+D | 0.4/0.3 | 0.8/0.6 | 43 | 2.462 | [16 empty] | 0 |  |  | 9.194 | 8.1652 | [10 empty] | 9.194 | 9.194 | 7.5
198 | 2024-04-04 | 20:30 | 2024-04-04 | 20:42 | 0:12 | NS | Javi | 5.96 | 5.553 | 0.407 | 7.1814 | 6.9635 | 1365.3429 | 5.96 |  | 2024-04-05 | NS | A | 0.4 | 1.5 | 36 | 2.071 | [16 empty] | 0 |  |  | 8.031 | 8.4244 | [10 empty] | 8.031 | 8.031 | 7.5
199 | 2024-04-04 | 22:33 | 2024-04-04 | 22:38 | 0:05 | NS | Javi | 8.084 | 7.516 | 0.568 | 7.2824 | 6.9694 | 1372.3123 | 8.084 |  | 2024-04-05 | NS | E+F | 0.6 | 1.5 | 12 | 1.65 | [16 empty] | 0 |  |  | 9.734 | 8.245 | [10 empty] | 9.734 | 9.734 | 7.5
200 | 2024-04-05 | 17:42 | 2024-04-05 | 17:50 | 0:08 | NS | Javi | 8.542 | 7.89 | 0.652 | 7.3802 | 6.9776 | 1379.2899 | 8.542 |  | 2024-04-05 | NS | D | 0.5 | 1.5 | 9 | 0.4 | [16 empty] | 0 |  |  | 8.942 | 8.1627 | [7 empty] | 1 |  | 1 | 8.942 | 8.942 | 7.5
201 | 2024-04-05 | 20:44 | 2024-04-05 | 20:54 | 0:10 | NS | Javi | 7.094 | 6.584 | 0.51 | 7.5598 | 6.9782 | 1386.2681 | 7.094 |  | 2024-04-05 | NS | A+C | 0.7 | 1.5 | 13 | 0.699 | [16 empty] | 0 |  |  | 7.793 | 8.1545 | [10 empty] | 7.793 | 7.793 | 7.5
202 | 2024-04-05 | 22:36 | 2024-04-05 | 22:57 | 0:21 | NS | Javi | 7.221 | 6.716 | 0.505 | 7.1374 | 6.9794 | 1393.2476 | 7.221 |  | 2024-04-05 | NS | A | 0.4 | 1.1 | 27 | 1.539 | [16 empty] | 0 |  |  | 8.76 | 8.4493 | [10 empty] | 8.76 | 8.76 | 7.5
203 | 2024-04-05 | 23:42 | 2024-04-05 | 23:54 | 0:12 | NS | Javi | 6.858 | 6.365 | 0.493 | 6.8574 | 6.9788 | 1400.2264 | 6.858 |  | 2024-04-05 | NS | A+B | 0.6 | 1 | 43 | 1.404 | [16 empty] | 0 |  |  | 8.262 | 8.4301 | [7 empty] | 1 |  | 1 | 8.262 | 8.262 | 7.5
204 | 2024-04-05 | 1:06 | 2024-04-05 | 1:22 | 0:16 | NS | Javi | 5.972 | 5.56 | 0.412 | 6.7458 | 6.9737 | 1407.2001 | 5.972 |  | 2024-04-06 | DS | A | 0.4 | 1.4 | 55 | 2.741 |  | 2024-04-19 | 10:24 | 2024-04-19 | 12:45 | 2:21 | DS | 12 | 6 | 8 | 3 | [5 empty] | 0.003 | 0.003 |  | 8.716 | 8.5704 | [7 empty] | 1 |  | 1 | 8.713 | 8.716 | 7.5
205 | 2024-04-05 | 3:06 | 2024-04-05 | 3:18 | 0:12 | NS | Javi | 7.142 | 6.634 | 0.508 | 6.736 | 6.9745 | 1414.1746 | 7.142 |  | 2024-04-08 | DS | F+D | 1.5/1.5 | 1.5/1.5 | 0 | 0 | [16 empty] | 0 |  |  | 7.142 | 8.3882 | [7 empty] | 1 |  | 1 | 7.142 | 7.142 | 7.5
206 | 2024-04-05 | 5:00 | 2024-04-05 | 5:14 | 0:14 | NS | Javi | 6.536 | 6.084 | 0.452 | 6.8002 | 6.9723 | 1421.1469 | 6.536 |  | 2024-04-08 | DS | A | 1.5 | 1.5 | 0 | 0 |  | 2024-04-19 | 10:24 | 2024-04-19 | 12:45 | 2:21 | DS | 12 | 6 | 8 | 1 | [5 empty] | 0.001 | 0.001 |  | 6.537 | 8.3142 | [10 empty] | 6.536 | 6.537 | 7.5
207 | 2024-04-06 | 6:46 | 2024-04-06 | 6:46 | 0:00 | DS | Suzuki | 7.172 | 6.614 | 0.558 | 7.0046 | 6.9733 | 1428.1203 | 7.172 |  | 2024-04-08 | DS | E+F | 0./0.3 | 0.9/0.8 | 49 | 2.659 | [16 empty] | 0 |  |  | 9.831 | 8.3668 | [7 empty] | 1 |  | 2 | 9.831 | 9.831 | 7.5
208 | 2024-04-08 | 10:02 | 2024-04-08 | 10:13 | 0:11 | DS | Javi | 7.179 | 6.664 | 0.515 | 6.9022 | 6.9744 | 1435.0946 | 7.179 |  | 2024-04-08 | DS | D | 0.3 | 1.2 | 38 | 1.8 |  | 2024-04-19 | 10:24 | 2024-04-19 | 12:45 | 2:21 | DS | 12 | 6 | 8 | 4 | [5 empty] | 0.004 | 0.004 |  | 8.983 | 8.2578 | [10 empty] | 8.979 | 8.983 | 7.5
209 | 2024-04-08 | 12:45 | 2024-04-08 | 15:55 | 3:10 | DS | Javi | 6.994 | 6.491 | 0.503 | 6.8554 | 6.9745 | 1442.0691 | 6.994 |  | 2024-04-09 | DS | A+C | 0.3/0.3 | 0.7 | 42 | 2.58 | [16 empty] | 0 |  |  | 9.574 | 8.1267 | [7 empty] | 1 |  | 2 | 9.574 | 9.574 | 7.5
210 | 2024-04-08 | 14:13 | 2024-04-08 | 14:25 | 0:12 | DS | Javi | 6.63 | 6.161 | 0.469 | 6.6776 | 6.9727 | 1449.0418 | 6.63 |  | 2024-04-09 | DS | F | 0.7 | 1.1 | 20 | 1.1 |  | 2024-04-19 | 17:00 | 2024-04-19 | 20:00 | 3:00 | NS | 12 | 3 | 7 | 0 | [5 empty] | 0 |  |  | 7.73 | 7.9192 | [10 empty] | 7.73 | 7.73 | 7.5
211 | 2024-04-08 | 16:25 | 2024-04-08 | 16:37 | 0:12 | DS | Javi | 6.302 | 5.848 | 0.454 | 6.754 | 6.9694 | 1456.0112 | 6.302 |  | 2024-04-09 | DS | F+B | 0.3/0.5 | 0.9/1.1 | 35 | 1.826 | [16 empty] | 0 |  |  | 8.128 | 7.861 | [10 empty] | 8.128 | 8.128 | 7.5
212 | 2024-04-09 | 6:51 | 2024-04-09 | 7:02 | 0:11 | DS | Javi | 6.283 | 5.838 | 0.445 | 6.6518 | 6.9661 | 1462.9773 | 6.283 |  | 2024-04-09 | DS | A | 0.3 | 0.9 | 20 | 1.717 |  | 2024-04-19 | 17:00 | 2024-04-19 | 20:00 | 3:00 | NS | 12 | 3 | 8 | 372 | [5 empty] | 0.372 | 0.372 |  | 8.372 | 8.0289 | [10 empty] | 8 | 8.372 | 7.5
213 | 2024-04-09 | 7:35 | 2024-04-09 | 7:39 | 0:04 | DS | Javi | 7.561 | 7.1021 | 0.4589 | 6.6124 | 6.969 | 1469.9463 | 7.561 | [24 empty] | 0 |  |  | 7.561 | 7.9321 | [10 empty] | 7.561 | 7.561 | 7.5
214 | 2024-04-09 | 15:46 | 2024-04-09 | 15:58 | 0:12 | DS | Javi | 6.483 | 6.018 | 0.465 | 6.6524 | 6.9666 | 1476.9129 | 6.483 | [9 empty] | 2024-04-19 | 17:00 | 2024-04-19 | 20:00 | 3:00 | NS | 12 | 2.8 | 7 | 337 | [5 empty] | 0.337 | 0.337 |  | 6.82 | 7.8935 | [10 empty] | 6.483 | 6.82 | 7.5
215 | 2024-04-09 | 17:15 | 2024-04-09 | 17:27 | 0:12 | DS | Javi | 6.433 | 5.97 | 0.463 | 6.7288 | 6.964 | 1483.877 | 6.433 | [24 empty] | 0 |  |  | 6.433 | 7.9869 | [10 empty] | 6.433 | 6.433 | 7.5
216 | 2024-04-09 | 18:43 | 2024-04-09 | 18:54 | 0:11 | NS | Ierardi | 6.502 | 6.035 | 0.467 | 6.5636 | 6.9618 | 1490.8388 | 6.502 | [24 empty] | 0 |  |  | 6.502 | 8.0125 | [10 empty] | 6.502 | 6.502 | 7.5
217 | 2024-04-09 | 19:46 | 2024-04-09 | 19:57 | 0:11 | NS | Ierardi | 6.665 | 6.18 | 0.485 | 6.5706 | 6.9604 | 1497.7992 | 6.665 |  | 2024-04-10 | NS | E+C | 0.7/0.9 | 1.1/1 |  | 1.719 | [16 empty] | 0 |  |  | 8.384 | 7.9417 | [10 empty] | 8.384 | 8.384 | 7.5
218 | 2024-04-09 | 21:17 | 2024-04-09 | 21:29 | 0:12 | NS | Ierardi | 6.735 | 6.248 | 0.487 | 6.5882 | 6.9593 | 1504.7585 | 6.735 |  | 2024-04-10 | NS | F | 0.8 | 1.1 |  | 2.013 |  | 2024-04-23 | 23:30 | 2024-04-23 | 23:38 | 0:08 | NS | 12 | 4.6 | 6.5 | 18 | [5 empty] | 0.018 | 0.018 |  | 8.766 | 8.1139 | [10 empty] | 8.748 | 8.766 | 7.5
219 | 2024-04-09 | 22:18 | 2024-04-09 | 22:22 | 0:04 | NS | Ierardi | 6.518 | 6.047 | 0.471 | 6.6386 | 6.9572 | 1511.7158 | 6.518 |  | 2024-04-10 | NS | C+E | 0.7/0.5 | 1/1 |  | 2.04 | [16 empty] | 0 |  |  | 8.558 | 8.1933 | [10 empty] | 8.558 | 8.558 | 7.5
220 | 2024-04-09 | 23:49 | 2024-04-10 | 0:01 | 0:12 | NS | Ierardi | 6.521 | 6.051 | 0.47 | 6.5478 | 6.9552 | 1518.6709 | 6.521 |  | 2024-04-12 | NS | B | 0.9 | 1.2 | 30 | 2.009 |  | 2024-04-23 | 23:56 | 2024-04-24 | 2:40 | 2:44 | NS | 12 | 4.2 | 6.3 | 273 |  | 1799 |  |  |  | 2.072 | 2.072 |  | 10.602 | 8.4233 | [10 empty] | 8.53 | 10.602 | 7.5
221 | 2024-04-09 | 1:02 | 2024-04-09 | 1:12 | 0:10 | NS | Ierardi | 6.754 | 6.264 | 0.49 | 6.522 | 6.9542 | 1525.6252 | 6.754 |  | 2024-04-10 | NS | A+B | 0.3/0.4 | 07/1 |  | 1.258 | [16 empty] | 0 |  |  | 8.012 | 8.4605 | [10 empty] | 8.012 | 8.012 | 7.5
222 | 2024-04-10 | 22:54 | 2024-04-10 | 23:04 | 0:10 | NS | Ierardi | 6.211 | 5.765 | 0.446 | 6.6818 | 6.9508 | 1532.5759 | 6.211 |  | 2024-04-12 | NS | F | 1.1 | 1.5 | 14 | 1.138 | [16 empty] | 0 |  |  | 7.349 | 8.7337 | [10 empty] | 7.349 | 7.349 | 7.5
223 | 2024-04-10 | 0:37 | 2024-04-10 | 0:48 | 0:11 | NS | Ierardi | 6.606 | 6.132 | 0.474 | 6.68 | 6.9492 | 1539.5251 | 6.606 |  | 2024-04-11 | DS | C+E | 0.1/0.3 | 0.5/0.5 | 31 | 3.66 | [16 empty] | 0 |  |  | 10.266 | 8.6129 | [10 empty] | 10.266 | 10.266 | 7.5
224 | 2024-04-11 | 6:16 | 2024-04-11 | 6:28 | 0:12 | DS | Javi | 7.317 | 6.806 | 0.511 | 6.613 | 6.9509 | 1546.476 | 7.317 |  | 2024-04-12 | NS | B | 0.8 | 1.5 | 16 | 1.117 | [16 empty] | 0 |  |  | 8.434 | 8.6342 | [10 empty] | 8.434 | 8.434 | 7.5
225 | 2024-04-11 | 7:18 | 2024-04-11 | 7:30 | 0:12 | DS | Javi | 6.512 | 6.043 | 0.469 | 6.7098 | 6.9488 | 1553.4248 | 6.512 |  | 2024-04-11 | DS | A+B | 0.3/0.3 | 0.7/0.7 | 38 | 2.838 | [16 empty] | 0 |  |  | 9.35 | 8.5545 | [10 empty] | 9.35 | 9.35 | 7.5
226 | 2024-04-11 | 8:55 | 2024-04-11 | 9:08 | 0:13 | DS | Javi | 6.419 | 5.97 | 0.449 | 6.724 | 6.9464 | 1560.3712 | 6.419 |  | 2024-04-15 | DS | E | 1.5 | 2 | 7 | 0.424 | [16 empty] | 0 |  |  | 6.843 | 8.4867 | [10 empty] | 6.843 | 6.843 | 7.5
227 | 2024-04-11 | 9:55 | 2024-04-11 | 10:06 | 0:11 | DS | Javi | 6.695 | 6.213 | 0.482 | 6.5688 | 6.9453 | 1567.3165 | 6.695 |  | 2024-04-11 | DS | D+B | 0.3/0.3 | 0.7/0.6 | 40 | 2.812 | [16 empty] | 0 |  |  | 9.507 | 8.3623 | [10 empty] | 9.507 | 9.507 | 7.5
228 | 2024-04-11 | 11:25 | 2024-04-11 | 11:48 | 0:23 | DS | Javi | 6.677 | 6.222 | 0.455 | 6.5974 | 6.944 | 1574.2605 | 6.677 |  | 2024-04-15 | DS | B | 1.5 | 2 | 3 | 0.378 | [16 empty] | 0 |  |  | 7.055 | 8.4929 | [10 empty] | 7.055 | 7.055 | 7.5
229 | 2024-04-11 | 12:31 | 2024-04-11 | 12:42 | 0:11 | DS | Javi | 6.541 | 6.07 | 0.471 | 6.8454 | 6.9422 | 1581.2027 | 6.541 |  | 2024-04-12 | DS | C+E | 0.3/0.3 | 0.9/0.8 | 45 | 2.459 | [16 empty] | 0 |  |  | 9 | 8.3345 | [10 empty] | 9 | 9 | 7.5
230 | 2024-04-11 | 14:15 | 2024-04-11 | 14:27 | 0:12 | DS | Javi | 6.655 | 6.175 | 0.48 | 6.825 | 6.9409 | 1588.1436 | 6.655 |  | 2024-04-15 | NS | F | 0.2 | 1.6 |  | 0.196 |  | 2024-04-26 | 3:30 | 2024-04-26 | 5:01 | 1:31 | NS | 12 | 4.5 | 6.5 | 260 |  | 571 |  |  |  | 0.831 | 0.831 |  | 7.682 | 8.4526 | [10 empty] | 6.851 | 7.682 | 7.5
231 | 2024-04-11 | 15:36 | 2024-04-11 | 15:50 | 0:14 | DS | Javi | 7.659 | 7.105 | 0.554 | 6.7144 | 6.9441 | 1595.0878 | 7.659 |  | 2024-04-12 | DS | A+C | 0.3/0.3 | 0.9/0.8 | 12 | 2.197 | [16 empty] | 0 |  |  | 9.856 | 8.3274 | [10 empty] | 9.856 | 9.856 | 7.5
232 | 2024-04-12 | 12:19 | 2024-04-12 | 12:31 | 0:12 | DS | Javi | 6.593 | 6.118 | 0.475 | 6.6452 | 6.9426 | 1602.0304 | 6.593 |  | 2024-04-15 | NS | B | 1 | 2.2 |  | 0.05 | [16 empty] | 0 |  |  | 6.643 | 8.5636 | [10 empty] | 6.643 | 6.643 | 7.5
233 | 2024-04-12 | 13:18 | 2024-04-12 | 13:30 | 0:12 | DS | Javi | 6.124 | 5.684 | 0.44 | 6.6512 | 6.9389 | 1608.9693 | 6.124 |  | 2024-04-12 | NS | C+E | 0.3/0.3 | 0.6/0.5 | 51 | 2.662 | [16 empty] | 0 |  |  | 8.786 | 8.356 | [10 empty] | 8.786 | 8.786 | 7.5
234 | 2024-04-12 | 20:42 | 2024-04-12 | 21:00 | 0:18 | NS | Ierardi | 6.195 | 5.766 | 0.429 | 6.467 | 6.9356 | 1615.9049 | 6.195 |  | 2024-04-15 | NS | D | 0.2 | 2 |  | 2.328 | [16 empty] | 0 |  |  | 8.523 | 8.5655 | [10 empty] | 8.523 | 8.523 | 7.5
235 | 2024-04-12 | 21:41 | 2024-04-12 | 21:52 | 0:11 | NS | Ierardi | 6.685 | 6.203 | 0.482 | 6.4484 | 6.9345 | 1622.8395 | 6.685 |  | 2024-04-12 | NS | E+F | 0.3/0.6 | 0.6/0.6 | 56 | 2.994 |  | 2024-05-07 | 8:00 | 2024-05-07 | 8:33 | 0:33 | DS | 12 | 6 | 5.8 | 55 | [5 empty] | 0.055 | 0.055 |  | 9.734 | 8.4773 | [10 empty] | 9.679 | 9.734 | 7.5
236 | 2024-04-12 | 22:37 | 2024-04-12 | 22:39 | 0:02 | NS | Ierardi | 6.738 | 6.265 | 0.473 | 6.486 | 6.9337 | 1629.7732 | 6.738 |  | 2024-04-15 | NS | C | 0.3 | 2 |  | 1.234 | [16 empty] | 0 |  |  | 7.972 | 8.6002 | [10 empty] | 7.972 | 7.972 | 7.5
237 | 2024-04-12 | 0:09 | 2024-04-12 | 0:19 | 0:10 | NS | Ierardi | 6.5 | 6.025 | 0.475 | 6.5606 | 6.9318 | 1636.705 | 6.5 |  | 2024-04-12 | NS | F+D | 0.5/0.4 | 0.7/0.6 | 45 | 2.942 | [16 empty] | 0 |  |  | 9.442 | 8.5457 | [10 empty] | 9.442 | 9.442 | 7.5
238 | 2024-04-12 | 2:21 | 2024-04-12 | 2:27 | 0:06 | NS | Ierardi | 6.312 | 5.868 | 0.444 | 6.516 | 6.9291 | 1643.634 | 6.312 |  | 2024-04-17 | DS | D | 1.5 | 2.1 | 3 | 0.301 |  | 2024-04-29 | 8:31 | 2024-04-29 | 9:37 | 1:06 | DS | 12 | 4,2 | 6,1 | 270 |  | 340 |  |  |  | 0.61 | 0.61 |  | 7.223 | 8.7222 | [10 empty] | 6.613 | 7.223 | 7.5
239 | 2024-04-12 | 3:38 | 2024-04-12 | 3:48 | 0:10 | NS | Ierardi | 6.568 | 6.095 | 0.473 | 6.561 | 6.9275 | 1650.5616 | 6.568 |  | 2024-04-13 | NS/DS | A+B | 0.3/0.4 | 0.7/0.6 | 42 | 2.783 |  | 2024-05-07 | 8:59 | 2024-05-07 | 9:10 | 0:11 | DS | 12 | 5.2 | 7.2 | 9 | [5 empty] | 0.009 | 0.009 |  | 9.36 | 8.601 | [10 empty] | 9.351 | 9.36 | 7.5
240 | 2024-04-12 | 4:34 | 2024-04-12 | 4:45 | 0:11 | NS | Ierardi | 6.462 | 5.996 | 0.466 | 6.6 | 6.9255 | 1657.4871 | 6.462 |  | 2024-04-17 | DS | E | 1 | 2 | 20 | 1.567 | [16 empty] | 0 |  |  | 8.029 | 8.7247 | [10 empty] | 8.029 | 8.029 | 7.5
241 | 2024-04-12 | 5:20 | 2024-04-12 | 5:30 | 0:10 | NS | Ierardi | 6.963 | 6.451 | 0.512 | 6.5724 | 6.9257 | 1664.4128 | 6.963 |  | 2024-04-13 | NS | A+C | 0,3/0,4 | 0,6/0,6 | - | 2.071 | [16 empty] | 0 |  |  | 9.034 | 8.6867 | [10 empty] | 9.034 | 9.034 | 7.5
242 | 2024-04-13 | 18:16 | 2024-04-13 | 18:27 | 0:11 | NS | Ierardi | 6.695 | 6.213 | 0.482 | 6.5 | 6.9247 | 1671.3375 | 6.695 |  | 2024-04-17 | DS | E | 1.6 | 2.1 | 10 | 0.985 |  | 2024-05-02 | 13:41 | 2024-05-02 | 15:41 | 2:00 | DS | 12 | 3.8 | 5.8 | 256 |  | 1321 |  |  |  | 1.577 | 1.577 |  | 9.257 | 8.7623 | [10 empty] | 7.68 | 9.257 | 7.5
243 | 2024-04-13 | 19:55 | 2024-04-13 | 20:06 | 0:11 | NS | Ierardi | 6.174 | 5.73 | 0.444 | 6.702 | 6.9215 | 1678.259 | 6.174 |  | 2024-04-18 | DS | D+B | 0,5/0,6 | 0,4/0,6 | 36 | 2.41 | [16 empty] | 0 |  |  | 8.584 | 8.5685 | [10 empty] | 8.584 | 8.584 | 7.5
244 | 2024-04-15 |  | 2024-04-15 |  |  | DS | Ierardi | 6.206 | 5.76 | 0.446 | 6.555 | 6.9185 | 1685.1774 | 6.206 |  | 2024-04-18 | DS | D | 1.1 | 2 | 13 | 1.247 | [16 empty] | 0 |  |  | 7.453 | 8.8678 | [10 empty] | 7.453 | 7.453 | 7.5
245 | 2024-04-15 |  | 2024-04-15 |  |  | DS | Ierardi | 7.472 | 6.962 | 0.51 | 6.5308 | 6.9208 | 1692.0983 | 7.472 |  | 2024-04-15 | DS | A+C | 0,6/0,5 | 0,8/0,7 | 30 | 2.412 | [16 empty] | 0 |  |  | 9.884 | 8.7139 | [10 empty] | 9.884 | 9.884 | 7.5
246 | 2024-04-15 |  | 2024-04-15 |  |  | DS | Ierardi | 6.228 | 5.79 | 0.438 | 6.7492 | 6.9179 | 1699.0161 | 6.228 |  | 2024-04-15 | NS | C | 0.2 | 2 |  | 3.088 | [16 empty] | 0 |  |  | 9.316 | 8.8281 | [10 empty] | 9.316 | 9.316 | 7.5
247 | 2024-04-15 |  | 2024-04-15 |  |  | DS | Ierardi | 6.574 | 6.103 | 0.471 | 7.1032 | 6.9165 | 1705.9326 | 6.574 |  | 2024-04-15 | NS | D+F | 0.2/0.6 | 1.2/1.3 |  | 2.229 | [16 empty] | 0 |  |  | 8.803 | 8.6682 | [10 empty] | 8.803 | 8.803 | 7.5
248 | 2024-04-15 | 18:55 | 2024-04-15 | 19:08 | 0:13 | NS | Henryk | 7.266 | 6.741 | 0.525 | 7.1218 | 6.9179 | 1712.8505 | 7.266 |  | 2024-04-18 | NS | A | 0.4 | 4 |  | 0 |  | 2024-05-07 | 8:00 | 2024-05-07 | 8:58 | 0:58 | DS | 12 | 4.2 | 9.9 | 44 | [5 empty] | 0.044 | 0.044 |  | 7.31 | 8.7539 | [10 empty] | 7.266 | 7.31 | 7.5
249 | 2024-04-15 | 20:48 | 2024-04-15 | 21:01 | 0:13 | NS | Henryk | 7.976 | 7.398 | 0.578 | 7.2144 | 6.9223 | 1719.7728 | 7.976 |  | 2024-04-15 | NS | B+D | 0.3/0.4 | 0.9 |  | 2.54 | [16 empty] | 0 |  |  | 10.516 | 8.6249 | [10 empty] | 10.516 | 10.516 | 7.5
250 | 2024-04-15 | 22:20 | 2024-04-15 | 22:30 | 0:10 | NS | Henryk | 7.565 | 7.025 | 0.54 | 7.3546 | 6.925 | 1726.6978 | 7.565 |  | 2024-04-19 | DS | C | 1.6 | 2.3 |  | 0.102 | [16 empty] | 0 |  |  | 7.667 | 8.7519 | [10 empty] | 7.667 | 7.667 | 7.5
251 | 2024-04-15 | 23:45 | 2024-04-15 | 23:57 | 0:12 | NS | Henryk | 6.691 | 6.208 | 0.483 | 7.3456 | 6.924 | 1733.6218 | 6.691 |  | 2024-04-16 | NS | E+F | 0.3/0.4 | 0.7/0.8 | 40 | 2.594 | [16 empty] | 0 |  |  | 9.285 | 8.4739 | [10 empty] | 9.285 | 9.285 | 7.5
252 | 2024-04-16 | 21:35 | 2024-04-16 | 21:41 | 0:06 | NS | Henryk | 7.275 | 6.743 | 0.532 | 6.9872 | 6.9254 | 1740.5472 | 7.275 |  | 2024-04-19 | NS | D | 0.3 | 4 | 0 | 0 | [16 empty] | 0 |  |  | 7.275 | 8.4546 | [10 empty] | 7.275 | 7.275 | 7.5
253 | 2024-04-16 | 22:40 | 2024-04-16 | 22:47 | 0:07 | NS | Henryk | 7.221 | 6.696 | 0.525 | 6.7412 | 6.9266 | 1747.4738 | 7.221 |  | 2024-04-17 | DS | A+C | 0,5/0,5 | 0,7/0,7 | 45 | 2.979 | [16 empty] | 0 |  |  | 10.2 | 8.3347 | [10 empty] | 10.2 | 10.2 | 7.5
254 | 2024-04-16 | 5:50 | 2024-04-16 | 6:00 | 0:10 | NS | Henryk | 6.184 | 5.739 | 0.445 | 6.7108 | 6.9236 | 1754.3975 | 6.184 |  | 2024-04-19 | NS | D | 0.4 | 2.4 | 13 | 0.981 | [16 empty] | 0 |  |  | 7.165 | 8.4547 | [10 empty] | 7.165 | 7.165 | 7.5
255 | 2024-04-17 | 6:50 | 2024-04-17 | 7:00 | 0:10 | DS | Ierardi | 6.335 | 5.884 | 0.451 | 6.494 | 6.9212 | 1761.3187 | 6.335 |  | 2024-04-17 | DS | F+D | 0,4/0,4 | 1,1/1,2 | 31 | 2.515 | [16 empty] | 0 |  |  | 8.85 | 8.1448 | [7 empty] | 1 |  | 1 | 8.85 | 8.85 | 7.5
256 | 2024-04-17 | 7:55 | 2024-04-17 | 8:05 | 0:10 | DS | Ierardi | 6.539 | 6.082 | 0.457 | 6.4636 | 6.9197 | 1768.2384 | 6.539 |  | 2024-04-19 | NS | A | 0.7 | 2.2 | 7 | 0.287 | [16 empty] | 0 |  |  | 6.826 | 8.2756 | [10 empty] | 6.826 | 6.826 | 7.5
257 | 2024-04-17 | 9:25 | 2024-04-17 | 9:34 | 0:09 | DS | Ierardi | 6.191 | 5.745 | 0.446 | 6.4582 | 6.9168 | 1775.1552 | 6.191 |  | 2024-04-17 | DS | A+C | 0,5/0,5 | 0,9/1 | 44 | 2.913 | [16 empty] | 0 |  |  | 9.104 | 8.0241 | [7 empty] | 1 |  | 1 | 9.104 | 9.104 | 7.5
258 | 2024-04-17 | 10:20 | 2024-04-17 | 10:30 | 0:10 | DS | Ierardi | 7.069 | 6.572 | 0.497 | 6.486 | 6.9174 | 1782.0726 | 7.069 |  | 2024-04-22 | DS | D | 0.3 | 3 | 0 | 0 |  | 2024-03-04 | 2:15 | 2024-03-04 | 3:08 | 0:53 | NS | 12 | 8.8 | 12 |  |  | 415 |  |  |  | 0.415 | 0.415 |  | 7.484 | 8.1901 | [10 empty] | 7.069 | 7.484 | 7.5
259 | 2024-04-17 | 12:50 | 2024-04-17 | 12:59 | 0:09 | DS | Ierardi | 6.157 | 5.714 | 0.443 | 6.4006 | 6.9144 | 1788.9869 | 6.157 |  | 2024-04-17 | DS | C+E | 0,7/0,5 | 1,0/0,8 | 38 | 2.473 | [16 empty] | 0 |  |  | 8.63 | 7.9422 | [7 empty] | 1 |  | 1 | 8.63 | 8.63 | 7.5
260 | 2024-04-17 | 14:10 | 2024-04-17 | 14:18 | 0:08 | DS | Ierardi | 6.474 | 6.008 | 0.466 | 6.4042 | 6.9126 | 1795.8995 | 6.474 |  | 2024-04-22 | DS | F | 0.5 | 2.1 |  | 0.633 | [16 empty] | 0 |  |  | 7.107 | 8.1804 | [10 empty] | 7.107 | 7.107 | 7.5
261 | 2024-04-17 | 15:01 | 2024-04-17 | 15:10 | 0:09 | DS | Ierardi | 6.112 | 5.689 | 0.423 | 6.2972 | 6.9094 | 1802.8089 | 6.112 |  | 2024-04-18 | DS | A+B | 1.1/1.1 | 2.0/2.0 |  | 2.994 | [16 empty] | 0 |  |  | 9.106 | 8.013 | [10 empty] | 9.106 | 9.106 | 7.5
262 | 2024-04-18 | 12:44 | 2024-04-18 | 12:52 | 0:08 | DS | Ierardi | 6.209 | 5.762 | 0.447 | 6.459 | 6.9067 | 1809.7156 | 6.209 |  | 2024-04-22 | DS | F | 0.8 | 2.2 |  | 0.309 | [16 empty] | 0 |  |  | 6.518 | 8.2321 | [10 empty] | 6.518 | 6.518 | 7.5
263 | 2024-04-18 | 15:32 | 2024-04-18 | 15:39 | 0:07 | DS | Ierardi | 6.534 | 6.076 | 0.458 | 6.5154 | 6.9052 | 1816.6208 | 6.534 |  | 2024-04-18 | NS | C+E | 0.3/0.3 | 0.5/0.5 | 37 | 2.567 | [16 empty] | 0 |  |  | 9.101 | 7.982 | [10 empty] | 9.101 | 9.101 | 7.5
264 | 2024-04-18 | 2:14 | 2024-04-18 | 2:21 | 0:07 | NS | Henryk | 6.966 | 6.454 | 0.512 | 6.588 | 6.9055 | 1823.5263 | 6.966 |  | 2024-04-22 | DS | D | 0.7 | 2.3 |  | 0.198 |  | 2024-05-04 | 10:09 | 2024-05-04 | 10:33 | 0:24 | DS | 12 | 4.8 | 6.8 | 272 |  | 37 |  |  |  | 0.309 | 0.309 |  | 7.473 | 8.1389 | [10 empty] | 7.164 | 7.473 | 7.5
265 | 2024-04-18 | 5:15 | 2024-04-18 | 5:20 | 0:05 | NS | Henryk | 6.756 | 6.268 | 0.488 | 6.5964 | 6.9049 | 1830.4312 | 6.756 |  | 2024-04-19 | DS | A+C | 0.7/0.6 | 1.0/0.8 |  | 3.029 | [16 empty] | 0 |  |  | 9.785 | 7.9402 | [10 empty] | 9.785 | 9.785 | 7.5
266 | 2024-04-19 | 7:15 | 2024-04-19 | 7:23 | 0:08 | DS | Ierardi | 6.475 | 6.01 | 0.465 | 6.5562 | 6.9032 | 1837.3344 | 6.475 |  | 2024-04-22 | DS | B | 0.7 | 2.4 |  | 0.534 | [16 empty] | 0 |  |  | 7.009 | 8.1014 | [10 empty] | 7.009 | 7.009 | 7.5
267 | 2024-04-19 | 9:52 | 2024-04-19 | 10:01 | 0:09 | DS | Ierardi | 6.251 | 5.801 | 0.45 | 6.4442 | 6.9007 | 1844.2351 | 6.251 |  | 2024-04-19 | DS | E+F | 0.5/0.6 | 0.7/0.8 |  | 2.985 | [16 empty] | 0 |  |  | 9.236 | 8.0395 | [7 empty] | 1 |  | 1 | 9.236 | 9.236 | 7.5
268 | 2024-04-19 | 15:15 | 2024-04-19 | 15:24 | 0:09 | DS | Ierardi | 6.333 | 5.877 | 0.456 | 6.3818 | 6.8985 | 1851.1336 | 6.333 |  | 2024-04-23 | DS | E | 1 | 3 | 1 | 0.02 | [16 empty] | 0 |  |  | 6.353 | 8.2628 | [7 empty] | 1 |  | 1 | 6.353 | 6.353 | 7.5
269 | 2024-04-19 | 16:36 | 2024-04-19 | 16:45 | 0:09 | DS | Ierardi | 6.406 | 5.949 | 0.457 | 6.3356 | 6.8966 | 1858.0302 | 6.406 |  | 2024-04-19 | NS | A+B | 0.4/0.4 | 1.2/0.8 | 40 | 2.804 | [16 empty] | 0 |  |  | 9.21 | 8.1313 | [10 empty] | 9.21 | 9.21 | 7.5
270 | 2024-04-19 | 17:36 | 2024-04-19 | 17:44 | 0:08 | DS | Ierardi | 6.444 | 5.98 | 0.464 | 6.3552 | 6.8949 | 1864.9251 | 6.444 |  | 2024-04-23 | NS | E | 5 | 5 | 0 | 0 | [16 empty] | 0 |  |  | 6.444 | 8.3135 | [10 empty] | 6.444 | 6.444 | 7.5
271 | 2024-04-19 | 18:47 | 2024-04-19 | 18:57 | 0:10 | NS | Henryk | 6.244 | 5.794 | 0.45 | 6.3558 | 6.8924 | 1871.8175 | 6.244 |  | 2024-04-20 | NS | A+B | 0.4/0.3 | 0.5/0.5 | 28 | 2.636 | [16 empty] | 0 |  |  | 8.88 | 8.0904 | [10 empty] | 8.88 | 8.88 | 7.5
272 | 2024-04-20 | 15:50 | 2024-04-20 | 15:58 | 0:08 | DS | Ierardi | 6.349 | 5.892 | 0.457 | 6.338 | 6.8904 | 1878.7079 | 6.349 |  | 2024-04-22 | DS | E | 0.5 | 1.9 | 25 | 2.077 | [16 empty] | 0 |  |  | 8.426 | 8.148 | [10 empty] | 8.426 | 8.426 | 7.5
273 | 2024-04-20 | 16:46 | 2024-04-20 | 16:57 | 0:11 | DS | Ierardi | 6.336 | 5.88 | 0.456 | 6.4468 | 6.8883 | 1885.5961 | 6.336 |  | 2024-04-20 | NS | B+D | 0.3/0.4 | 0.6/0.7 | 25 | 2.638 | [16 empty] | 0 |  |  | 8.974 | 7.9134 | [10 empty] | 8.974 | 8.974 | 7.5
274 | 2024-04-20 | 21:18 | 2024-04-20 | 21:27 | 0:09 | NS | Henryk | 6.317 | 5.858 | 0.459 | 6.457 | 6.8861 | 1892.4823 | 6.317 |  | 2024-04-24 | DS | C | 0.5 | 2.2 | 33 | 1.337 | [16 empty] | 0 |  |  | 7.654 | 8.2117 | [10 empty] | 7.654 | 7.654 | 7.5
275 | 2024-04-20 | 22:14 | 2024-04-20 | 22:23 | 0:09 | NS | Henryk | 6.988 | 6.482 | 0.506 | 6.2306 | 6.8865 | 1899.3688 | 6.988 |  | 2024-04-22 | DS | D+B | 0.2/0.3 | 0.5/0.4 |  | 2.49 | [16 empty] | 0 |  |  | 9.478 | 7.9734 | [10 empty] | 9.478 | 9.478 | 7.5
276 | 2024-04-20 | 23:53 | 2024-04-21 | 0:01 | 0:08 | NS | Henryk | 6.295 | 5.842 | 0.453 | 6.2944 | 6.8843 | 1906.2531 | 6.295 |  | 2024-04-24 | DS | C | 1 | 2.1 | 28 | 1.035 | [16 empty] | 0 |  |  | 7.33 | 8.1371 | [10 empty] | 7.33 | 7.33 | 7.5
277 | 2024-04-20 | 0:43 | 2024-04-20 | 0:52 | 0:09 | NS | Henryk | 5.217 | 4.837 | 0.38 | 6.3864 | 6.8781 | 1913.1312 | 5.217 |  | 2024-04-22 | DS | F+D | 0,3/0,3 | 0,6/0,4 | 23 | 2.426 | [16 empty] | 0 |  |  | 7.643 | 7.935 | [10 empty] | 7.643 | 7.643 | 7.5
278 | 2024-04-22 | 8:31 | 2024-04-22 | 8:40 | 0:09 | DS | Andrii | 6.655 | 6.188 | 0.467 | 6.1752 | 6.8773 | 1920.0084 | 6.655 |  | 2024-04-25 | DS | B | 1 | 8.7 | 0 | 0 | [16 empty] | 0 |  |  | 6.655 | 8.0475 | [10 empty] | 6.655 | 6.655 | 7.5
279 | 2024-04-22 | 9:53 | 2024-04-22 | 10:02 | 0:09 | DS | Andrii | 6.777 | 6.288 | 0.489 | 6.0786 | 6.8769 | 1926.8853 | 6.777 |  | 2024-04-22 | DS | C+E | 0.4/0.4 | 0.6/0.8 | 36 | 2.858 | [16 empty] | 0 |  |  | 9.635 | 7.8662 | [10 empty] | 9.635 | 9.635 | 7.5
280 | 2024-04-22 | 11:10 | 2024-04-22 | 11:21 | 0:11 | DS | Andrii | 5.932 | 5.506 | 0.426 | 6.3666 | 6.8734 | 1933.7588 | 5.932 |  | 2024-04-25 | NS | D | 1.8 | 2.2 | 30 | 0.656 | [16 empty] | 0 |  |  | 6.588 | 8.024 | [10 empty] | 6.588 | 6.588 | 7.5
281 | 2024-04-22 | 12:03 | 2024-04-22 | 12:12 | 0:09 | DS | Andrii | 5.812 | 5.394 | 0.418 | 6.2882 | 6.8695 | 1940.6283 | 5.812 |  | 2024-04-23 | DS | C+E | 0.3/0.4 | 0.6/0.7 | 29 | 2.433 | [16 empty] | 0 |  |  | 8.245 | 7.8489 | [10 empty] | 8.245 | 8.245 | 7.5
282 | 2024-04-23 | 11:31 | 2024-04-23 | 11:42 | 0:11 | DS | Andrii | 6.657 | 6.18 | 0.477 | 6.3284 | 6.8688 | 1981.8438 | 6.657 |  | 25-04-2024 | NS | B | 2 | 2 | 0 | 0 | [16 empty] | 0 |  |  | 6.657 | 8.0796 | [7 empty] | 1 |  | 1 | 6.657 | 6.657 | 7.5
283 | 2024-04-23 | 13:11 | 2024-04-23 | 13:22 | 0:11 | DS | Andrii | 6.263 | 5.815 | 0.448 | 6.6694 | 6.8666 | 1954.3636 | 6.263 |  | 2024-04-23 | NS | C+E | 0.4/0.3 | 1.2/1.1 | 75 | 3.4 | [16 empty] | 0 |  |  | 9.663 | 7.8679 | [10 empty] | 9.663 | 9.663 | 7.5
284 | 2024-04-23 | 22:00 | 2024-04-23 | 22:10 | 0:10 | NS | Suzuki | 6.978 | 6.487 | 0.491 | 6.97 | 6.867 | 1961.2306 | 6.978 |  | 2024-04-26 | DS | D | 1.4 | 1.5 | 0 | 0.002 | [16 empty] | 0 |  |  | 6.98 | 8.0523 | [10 empty] | 6.98 | 6.98 | 7.5
285 | 2024-04-23 | 23:29 | 2024-04-23 | 23:34 | 0:05 | NS | Suzuki | 7.637 | 7.053 | 0.584 | 7.0582 | 6.8697 | 1968.1003 | 7.637 |  | 2024-04-23 | NS | C+E | 0.5/0.4 | 1.2/1.1 | 40 | 1.753 | [16 empty] | 0 |  |  | 9.39 | 7.5713 | [10 empty] | 9.39 | 9.39 | 7.5
286 | 2024-04-23 | 0:45 | 2024-04-23 | 1:09 | 0:24 | NS | Suzuki | 7.315 | 6.747 | 0.568 | 6.9554 | 6.8713 | 1974.9717 | 7.315 |  | 2024-04-24 | DS | B | 2.1 | 4.5 | 5 | 0.237 | [16 empty] | 0 |  |  | 7.552 | 7.8305 | [10 empty] | 7.552 | 7.552 | 7.5
287 | 2024-04-23 | 2:40 | 2024-04-23 | 2:50 | 0:10 | NS | Suzuki | 7.098 | 6.542 | 0.556 | 6.792 | 6.8722 | 1981.8438 | 7.098 |  | 2024-04-24 | DS | E+F | 0.5/0.4 | 0.9/1.0 | 35 | 2.333 | [16 empty] | 0 |  |  | 9.431 | 7.6881 | [10 empty] | 9.431 | 9.431 | 7.5
288 | 2024-04-23 | 4:20 | 2024-04-23 | 4:30 | 0:10 | NS | Suzuki | 5.749 | 5.303 | 0.446 | 6.1258 | 6.8681 | 1988.712 | 5.749 |  | 2024-04-27 | DS | B | 1.6 | 4 | 0 | 0.002 | [16 empty] | 0 |  |  | 5.751 | 7.8915 | [10 empty] | 5.751 | 5.751 | 7.5
289 | 2024-04-23 | 5:30 | 2024-04-23 | 5:38 | 0:08 | NS | Suzuki | 6.161 | 5.682 | 0.479 | 5.8285 | 6.8656 | 1995.5776 | 6.161 |  | 2024-04-23 | NS | C+E | 0.3/0.3 | 1.2/1.1 | 30 | 2.522 | [16 empty] | 0 |  |  | 8.683 | 7.5357 | [10 empty] | 8.683 | 8.683 | 7.5
290 | 2024-04-24 | 6:30 | 2024-04-24 | 6:44 | 0:14 | DS | Andrii | 4.306 | 4 | 0.306 | 5.7235 | 6.8566 | 2002.4342 | 4.306 | [9 empty] | 2024-05-15 | 0:18 | 2024-05-15 | 0:30 | 0:12 | NS | 12 | 4.2 | 5 | 38 | [5 empty] | 0.038 | 0.038 | Connection between ring 290-298 | 4.344 | 7.6698 | [10 empty] | 4.306 | 4.344 | 7.5
291 | [13 empty] | 0 | Bullflex | 2024-04-24 |  | A+B+C+D+E+F | 1,2/1,5 | 1,2/1,5 | 90 | 9.44 | [16 empty] | 0 |  |  | 9.44 | [11 empty] | 9.44 | 9.44 | 7.5
292 | 2024-04-24 | 5:10 | 2024-04-24 | 5:21 | 0:11 | NS | Suzuki | 6.678 | 6.158 | 0.52 | 5.782 | 6.8559 | 2009.2901 | 6.678 |  | 2024-04-29 | DS | D | 2 | 2 | 0 | 0 | [16 empty] | 0 |  |  | 6.678 | 7.5586 | [10 empty] | 6.678 | 6.678 | 7.5
293 | 2024-04-24 | 6:23 | 2024-04-24 | 6:33 | 0:10 | DS | Andrii | 6.395 | 5.942 | 0.453 | 6.2067 | 6.8543 | 2016.1444 | 6.395 |  | 2024-04-25 | NS | F+D | 0.3/0,3 | 1.2/1.2 | 37 | 2.5 | [16 empty] | 0 |  |  | 8.895 | 7.2901 | [10 empty] | 8.895 | 8.895 | 7.5
294 | 2024-04-24 | 17:01 | 2024-04-24 | 17:12 | 0:11 | DS | Andrii | 5.749 | 5.336 | 0.413 | 6.2008 | 6.8504 | 2022.9948 | 5.749 |  | 2024-04-29 | DS | B | 2 |  | 0 | 0 | [16 empty] | 0 |  |  | 5.749 | 7.6115 | [10 empty] | 5.749 | 5.749 | 7.5
295 | 2024-04-25 | 18:55 | 2024-04-25 | 19:07 | 0:12 | NS | Suzuki | 6.005 | 5.539 | 0.466 | 6.248 | 6.8475 | 2029.8423 | 6.005 |  | 2024-04-25 | NS | A+B | 0,3/0,3 | 1,1/1,1 | 42 | 2.45 | [16 empty] | 0 |  |  | 8.455 | 7.3788 | [10 empty] | 8.455 | 8.455 | 7.5
296 | 2024-04-25 | 2:44 | 2024-04-25 | 2:55 | 0:11 | NS | Suzuki | 6.177 | 5.697 | 0.48 | 6.2242 | 6.8451 | 2036.6874 | 6.177 |  | 2024-05-01 | NS | E | 1.7 | 2.2 | 3 | 0.214 | [16 empty] | 0 |  |  | 6.391 | 7.7948 | [10 empty] | 6.391 | 6.391 | 7.5
297 | 2024-04-25 | 3:52 | 2024-04-25 | 4:05 | 0:13 | NS | Suzuki | 6.914 | 6.389 | 0.525 | 6.394 | 6.8454 | 2043.5328 | 6.914 |  | 2024-04-26 | DS | E+F | 0.4/0.3 | 0.6/0.8 | 23 | 2.414 | [16 empty] | 0 |  |  | 9.328 | 7.6646 | [10 empty] | 9.328 | 9.328 | 7.5
298 | 2024-04-25 | 5:02 | 2024-04-25 | 5:10 | 0:08 | NS | Suzuki | 6.276 | 5.788 | 0.488 | 6.4002 | 6.8434 | 2050.3762 | 6.276 |  | 2024-05-02 | DS | B | 0.9 | 2 | 10 | 0.199 |  | 2024-05-16 | 9:55 | 2024-05-16 | 11:00 | 1:05 | NS | 12 | 0 | 8 | 2 | [5 empty] | 0.002 | 0.002 | Connection between ring 290-298 | 6.477 | 7.8715 | [10 empty] | 6.475 | 6.477 | 7.5
299 | 2024-04-26 | 6:04 | 2024-04-26 | 6:15 | 0:11 | DS | Andrii | 6.598 | 6.122 | 0.476 | 6.4638 | 6.8426 | 2057.2187 | 6.598 |  | 2024-04-26 | DS | A+C | 0.3/0.3 | 0.7/0.8 | 43 | 2.689 | [16 empty] | 0 |  |  | 9.287 | 7.6948 | [10 empty] | 9.287 | 9.287 | 7.5
300 | 2024-04-26 | 14:50 | 2024-04-26 | 15:00 | 0:10 | DS | Andrii | 6.036 | 5.602 | 0.434 | 6.4698 | 6.8398 | 2064.0585 | 6.036 |  | 2024-05-02 | DS | D | 2 | 2 | 3 | 0.054 |  | 2024-05-16 | 9:25 | 2024-05-16 | 9:45 | 0:20 | NS | 12 | 5.9 | 7.3 | 33 | [5 empty] | 0.033 | 0.033 |  | 6.123 | 7.9575 | [7 empty] | 1 |  | 1 | 6.09 | 6.123 | 7.5
301 | 2024-04-26 | 16:13 | 2024-04-26 | 16:24 | 0:11 | DS | Andrii | 6.495 | 6.027 | 0.468 | 6.5044 | 6.8386 | 2070.8971 | 6.495 |  | 2024-04-27 | DS | A+C | 0.2/0.3 | 0.6/0.8 | 41 | 2.425 | [16 empty] | 0 |  |  | 8.92 | 7.8588 | [10 empty] | 8.92 | 8.92 | 7.5
302 | 2024-04-27 | 12:00 | 2024-04-27 | 12:09 | 0:09 | DS | Andrii | 6.944 | 6.454 | 0.49 | 6.4848 | 6.839 | 2077.736 | 6.944 |  | 2024-05-02 | DS | F | 1.4 | 2 | 15 | 1.054 |  | 2024-05-16 | 9:00 | 2024-05-16 | 9:15 | 0:15 | NS | 12 | 0 | 8 | 10 | [5 empty] | 0.01 | 0.01 |  | 8.008 | 8.0779 | [10 empty] | 7.998 | 8.008 | 7.5
303 | 2024-04-27 | 13:07 | 2024-04-27 | 13:16 | 0:09 | DS | Andrii | 6.449 | 5.984 | 0.465 | 6.5262 | 6.8376 | 2084.5737 | 6.449 |  | 2024-04-29 | DS | F+D | 0.4 | 1,1/0,9 | 40 | 2.505 | [16 empty] | 0 |  |  | 8.954 | 7.7808 | [10 empty] | 8.954 | 8.954 | 7.5
304 | 2024-04-29 | 9:48 | 2024-04-29 | 9:58 | 0:10 | DS | Suzuki | 6.5 | 6.025 | 0.475 | 6.6152 | 6.8365 | 2091.4102 | 6.5 |  | 2024-05-02 | DS | C | 1.4 | 2 | 22 | 0.451 | [16 empty] | 0 |  |  | 6.951 | 7.8666 | [10 empty] | 6.951 | 6.951 | 7.5
305 | 2024-04-29 | 11:00 | 2024-04-29 | 11:08 | 0:08 | DS | Suzuki | 6.243 | 5.785 | 0.458 | 6.5458 | 6.8345 | 2098.2447 | 6.243 |  | 2024-04-29 | DS | A+C | 0,3/0,4 | 1 | 43 | 2.395 | [16 empty] | 0 |  |  | 8.638 | 7.5749 | [10 empty] | 8.638 | 8.638 | 7.5
306 | 2024-04-29 | 12:10 | 2024-04-29 | 12:19 | 0:09 | DS | Suzuki | 6.94 | 6.451 | 0.489 | 6.4094 | 6.8348 | 2105.0795 | 6.94 |  | 2024-05-03 | NS | D | 0.3 | 2.1 | 10 | 0.43 | [16 empty] | 0 |  |  | 7.37 | 7.804 | [10 empty] | 7.37 | 7.37 | 7.5
307 | 2024-04-29 | 13:04 | 2024-04-29 | 13:14 | 0:10 | DS | Suzuki | 6.597 | 6.019 | 0.578 | 6.3496 | 6.834 | 2111.9135 | 6.597 |  | 2024-04-29 | DS | C+E | 0.4 | 1/0,9 | 40 | 2.204 | [16 empty] | 0 |  |  | 8.801 | 7.7287 | [10 empty] | 8.801 | 8.801 | 7.5
308 | 2024-04-29 | 14:26 | 2024-04-29 | 14:38 | 0:12 | DS | Suzuki | 5.767 | 5.273 | 0.494 | 6.2976 | 6.8305 | 2118.744 | 5.767 |  | 2024-05-04 | DS | B | 0.6 | 2 | 10 | 0.285 |  | 2024-05-16 | 8:31 | 2024-05-16 | 8:40 | 0:09 | NS | 12 | 4 | 8 | 8 | [5 empty] | 0.008 | 0.008 |  | 6.06 | 7.7889 | [10 empty] | 6.052 | 6.06 | 7.5
309 | 2024-04-29 | 15:15 | 2024-04-29 | 15:25 | 0:10 | DS | Suzuki | 6.201 | 5.659 | 0.542 | 6.1602 | 6.8284 | 2125.5724 | 6.201 |  | 2024-04-29 | NS | D+B | 0.4/0.4 | 0.9/0.9 | 60 | 1.22 | [16 empty] | 0 |  |  | 7.421 | 7.5396 | [10 empty] | 7.421 | 7.421 | 7.5
310 | 2024-04-29 | 16:20 | 2024-04-29 | 16:30 | 0:10 | DS | Suzuki | 5.983 | 5.46 | 0.523 | 6.304 | 6.8256 | 2132.3979 | 5.983 |  | 2024-05-04 | DS | E | 1.4 | 2 | 10 | 0.095 | [16 empty] | 0 |  |  | 6.078 | 7.6432 | [10 empty] | 6.078 | 6.078 | 7.5
311 | 2024-04-29 | 17:13 | 2024-04-29 | 17:23 | 0:10 | DS | Suzuki | 6.253 | 5.706 | 0.547 | 6.517 | 6.8237 | 2139.2216 | 6.253 |  | 2024-05-01 | NS | C+E | 0.4/0.4 | 0.7/0.7 | 54 | 2.39 | [16 empty] | 0 |  |  | 8.643 | 7.4428 | [10 empty] | 8.643 | 8.643 | 7.5
312 | 2024-04-29 | 2:10 | 2024-04-29 | 2:24 | 0:14 | NS | Javi | 7.316 | 6.747 | 0.569 | 6.4086 | 6.8253 | 2146.0469 | 7.316 |  | 2024-05-04 | DS | B | 0.6 | 2 | 15 | 0.745 |  | 2024-05-16 | 3:07 | 2024-05-16 | 4:00 | 0:53 | NS | 12 | 7 | 8 | 31 | [5 empty] | 0.031 | 0.031 |  | 8.092 | 7.5595 | [10 empty] | 8.061 | 8.092 | 7.5
313 | 2024-05-01 | 3:10 | 2024-05-01 | 3:14 | 0:04 | NS | Javi | 6.832 | 6.339 | 0.493 | 6.3696 | 6.8253 | 2152.8722 | 6.832 |  | 2024-05-02 | DS | F+D | 0.4 | 0.9 | 27 | 1.838 | [16 empty] | 0 |  |  | 8.67 | 7.3176 | [10 empty] | 8.67 | 8.67 | 7.5
314 | 2024-05-02 | 10:53 | 2024-05-02 | 11:00 | 0:07 | DS | Suzuki | 5.659 | 5.22 | 0.439 | 6.2876 | 6.8215 | 2159.6937 | 5.659 |  | 2024-05-06 | NS | C | 1.6 | 2.1 |  | 0.003 |  | 2024-05-17 | 9:45 | 2024-05-17 | 10:22 | 0:37 | DS | 12 | 6 | 7.3 | 550 | [5 empty] | 0.55 | 0.55 | Connection between ring 314-290 and 314-320 | 6.212 | 7.5077 | [10 empty] | 5.662 | 6.212 | 7.5
315 | 2024-05-02 | 11:53 | 2024-05-02 | 12:00 | 0:07 | DS | Suzuki | 5.788 | 5.339 | 0.449 | 6.067 | 6.8181 | 2166.5118 | 5.788 |  | 2024-05-02 | DS | D+B | 0.4 | 0,9/0,8 | 35 | 2.302 | [16 empty] | 0 |  |  | 8.09 | 7.6124 | [10 empty] | 8.09 | 8.09 | 7.5
316 | 2024-05-02 | 13:30 | 2024-05-02 | 13:38 | 0:08 | DS | Suzuki | 5.843 | 5.39 | 0.453 | 5.8498 | 6.8149 | 2173.3268 | 5.843 |  | 2024-05-06 | NS | E | 1.2 | 2 |  | 0.591 | [16 empty] | 0 |  |  | 6.434 | 7.9006 | [10 empty] | 6.434 | 6.434 | 7.5
317 | 2024-05-02 | 15:03 | 2024-05-02 | 15:11 | 0:08 | DS | Suzuki | 6.213 | 5.73 | 0.483 | 5.8812 | 6.813 | 2180.1397 | 6.213 |  | 2024-05-02 | DS | A+B | 0,5/0,4 | 0,9 | 38 | 2.441 | [16 empty] | 0 |  |  | 8.654 | 7.9741 | [10 empty] | 8.654 | 8.654 | 7.5
318 | 2024-05-02 | 15:52 | 2024-05-02 | 16:00 | 0:08 | DS | Suzuki | 5.746 | 5.3 | 0.446 | 6.4138 | 6.8095 | 2186.9493 | 5.746 |  | 2024-05-06 | NS | F | 1.2 | 2 |  | 0.394 | [16 empty] | 0 |  |  | 6.14 | 7.9884 | [10 empty] | 6.14 | 6.14 | 7.5
319 | 2024-05-02 | 16:57 | 2024-05-02 | 17:05 | 0:08 | DS | Suzuki | 5.816 | 5.365 | 0.451 | 6.6472 | 6.8063 | 2193.7556 | 5.816 |  | 2024-05-03 | NS | A+B | 0.4/0.4 | 0.6/0.7 | 53 | 2.3349 | [16 empty] | 0 |  |  | 8.1509 | 7.7951 | [10 empty] | 8.1509 | 8.1509 | 7.5
320 | 2024-05-02 | 18:27 | 2024-05-03 | 18:32 | 24:05 | NS | Javi | 8.451 | 7.866 | 0.585 | 6.7514 | 6.8116 | 2200.5672 | 8.451 |  | 2024-05-07 | DS | B | 0.4 | 2 | 2 | 0.122 | [16 empty] | 0 |  |  | 8.573 | 7.9727 | [10 empty] | 8.573 | 8.573 | 7.5
321 | 2024-05-03 | 22:43 | 2024-05-03 | 22:53 | 0:10 | NS | Javi | 7.01 | 6.504 | 0.506 | 6.8334 | 6.8122 | 2207.3795 | 7.01 |  | 2024-05-03 | NS | C+E | 0.3/0.6 | 0.7/1.2 | 40 | 2.238 | [16 empty] | 0 |  |  | 9.248 | 7.8722 | [7 empty] | 1 |  | 1 | 9.248 | 9.248 | 7.5
322 | 2024-05-03 | 23:42 | 2024-05-03 | 23:54 | 0:12 | NS | Javi | 6.734 | 6.249 | 0.485 | 6.8622 | 6.812 | 2214.1915 | 6.734 |  | 2024-05-07 | DS | D | 2.5 | 2.5 | 0 | 0 |  | 2024-05-17 | 10:27 | 2024-05-17 | 13:30 | 3:03 | DS | 12 | 6 | 8 | 2717 | [5 empty] | 2.717 | 2.717 | Connection between ring 322-334 | 9.451 | 8.054 | [10 empty] | 6.734 | 9.451 | 7.5
323 | 2024-05-04 | 7:08 | 2024-05-04 | 7:15 | 0:07 | DS | Suzuki | 6.156 | 5.715 | 0.441 | 6.4396 | 6.8099 | 2221.0014 | 6.156 |  | 2024-05-04 | DS | C+E | 0.4 | 0.9/0.8 | 20+20 | 2.094 | [16 empty] | 0 |  |  | 8.25 | 7.8417 | [10 empty] | 8.25 | 8.25 | 7.5
324 | 2024-05-04 | 8:17 | 2024-05-04 | 8:23 | 0:06 | DS | Suzuki | 5.96 | 5.497 | 0.463 | 6.3374 | 6.8072 | 2227.8086 | 5.96 |  | 2024-05-07 | DS | B | 0.3 | 1.2 | 9 | 0.583 | [16 empty] | 0 |  |  | 6.543 | 7.3935 | [10 empty] | 6.543 | 6.543 | 7.5
325 | 2024-05-04 | 9:11 | 2024-05-04 | 9:17 | 0:06 | DS | Suzuki | 6.338 | 5.845 | 0.493 | 6.2206 | 6.8057 | 2234.6143 | 6.338 |  | 2024-05-04 | DS | C+E | 0.7/0.5 | 1/0.9 | 15+28 | 1.828 | [16 empty] | 0 |  |  | 8.166 | 7.3775 | [10 empty] | 8.166 | 8.166 | 7.5
326 | 2024-05-04 | 10:12 | 2024-05-04 | 10:19 | 0:07 | DS | Suzuki | 6.499 | 5.991 | 0.508 | 6.2532 | 6.8048 | 2241.4191 | 6.499 |  | 2024-05-08 | DS | D | 0.3 | 2 |  | 0.485 | [16 empty] | 0 |  |  | 6.984 | 7.4268 | [7 empty] | 1 |  | 1 | 6.984 | 6.984 | 7.5
327 | 2024-05-04 | 11:05 | 2024-05-04 | 11:16 | 0:11 | DS | Suzuki | 6.15 | 5.686 | 0.464 | 6.3265 | 6.8027 | 2248.2218 | 6.15 |  | 2024-05-04 | DS | C+E | 0.4/0.5 | 0.9 | 23+27 | 2.284 | [16 empty] | 0 |  |  | 8.434 | 7.1804 | [10 empty] | 8.434 | 8.434 | 7.5
328 | 2024-05-04 | 12:31 | 2024-05-04 | 12:39 | 0:08 | DS | Suzuki | 6.319 | 5.828 | 0.491 | 6.514 | 6.8012 | 2255.023 | 6.319 |  |  |  | B | [20 empty] | 0 |  |  | 6.319 | 7.1618 | [7 empty] | 1 |  | 1 | 6.319 | 6.319 | 7.5
329 | 2024-05-04 |  | 2024-05-04 |  |  | DS |  |  |  |  | 6.566 | 6.8012 | 2261.8241 | 0 | 666 | 2024-05-06 | NS | E+F | 0.4/0.5 | 0.6/0.7 | 26 | 1.21 | [16 empty] | 0 |  |  | 1.21 | 7.0246 | [7 empty] | 1 |  | 1 | 1.21 | 1.21 | 7.5
330 | 2024-05-06 | 19:20 | 2024-05-06 | 19:31 | 0:11 | NS | Ierardi | 7.088 | 6.576 | 0.512 | 6.6502 | 6.8021 | 2268.6262 | 7.088 |  | 2024-05-08 | DS | B | 1 | 2.1 |  | 0.886 | [16 empty] | 0 |  |  | 7.974 | 7.3164 | [10 empty] | 7.974 | 7.974 | 7.5
331 | 2024-05-06 | 20:06 | 2024-05-06 | 21:16 | 1:10 | NS | Ierardi | 6.707 | 6.224 | 0.483 | 6.777 | 6.8018 | 2275.428 | 6.707 |  | 2024-05-06 | NS | E+F | 0.4/0.5 | 0.6/0.6 | 29 | 2.409 | [16 empty] | 0 |  |  | 9.116 | 7.3464 | [10 empty] | 9.116 | 9.116 | 7.5
332 | 2024-05-06 | 0:45 | 2024-05-06 | 0:46 | 0:01 | NS | Ierardi | 6.487 | 6.022 | 0.465 | 6.7662 | 6.8008 | 2282.2288 | 6.487 |  | 2024-05-08 | NS | B | 1.8 | 2.1 |  | 0.05 | [16 empty] | 0 |  |  | 6.537 | 7.5636 | [10 empty] | 6.537 | 6.537 | 7.5
333 | 2024-05-06 | 2:00 | 2024-05-06 | 2:10 | 0:10 | NS | Ierardi | 6.826 | 6.333 | 0.493 | 6.7932 | 6.8009 | 2289.0297 | 6.826 |  | 2024-05-07 | DS | C+E | 0.4/0.4 | 0.9/1 | 30 | 2.421 | [16 empty] | 0 |  |  | 9.247 | 7.4165 | [10 empty] | 9.247 | 9.247 | 7.5
334 | 2024-05-06 | 4:47 | 2024-05-06 | 4:58 | 0:11 | NS | Ierardi | 6.723 | 6.238 | 0.485 | 6.7758 | 6.8006 | 2295.8304 | 6.723 |  | 2024-05-08 | NS | C | 1.7 | 2.1 |  | 0.015 |  | 2024-05-21 | 14:44 | 2024-05-21 | 14:57 | 0:13 | DS |  | 7 | 10 | 3 | [5 empty] | 0.003 | 0.003 |  | 6.741 | 7.6688 | [10 empty] | 6.738 | 6.741 | 7.5
335 | 2024-05-07 | 11:00 | 2024-05-07 | 11:10 | 0:10 | DS | Javi | 7.223 | 6.726 | 0.497 | 6.8636 | 6.8019 | 2302.6323 | 7.223 |  | 2024-05-07 | DS | D+B | 0.4/0.4 | 0.7/1.2 |  | 2.529 | [16 empty] | 0 |  |  | 9.752 | 8.4034 | [7 empty] | 1 |  | 1 | 9.752 | 9.752 | 7.5
336 | 2024-05-07 | 12:15 | 2024-05-07 | 12:23 | 0:08 | DS | Javi | 6.62 | 6.144 | 0.476 | 6.8548 | 6.8014 | 2309.4337 | 6.62 |  | 2024-05-09 | NS | E | 1.8 | 2.1 | 0 | 0 |  | 2024-05-21 | 15:20 | 2024-05-21 | 17:26 | 2:06 | DS |  | 5 | 7 | 1876 | [5 empty] | 1.876 | 1.876 |  | 8.496 | 8.4437 | [10 empty] | 6.62 | 8.496 | 7.5
337 | 2024-05-07 | 12:58 | 2024-05-07 | 13:08 | 0:10 | DS | Javi | 6.926 | 6.439 | 0.487 | 6.8678 | 6.8018 | 2316.2355 | 6.926 |  | 2024-05-07 | DS | A+B | 0.4/0.4 | 0.9/0.8 | 34 | 2.448 | [16 empty] | 0 |  |  | 9.374 | 8.214 | [10 empty] | 9.374 | 9.374 | 7.5
338 | 2024-05-07 | 14:12 | 2024-05-07 | 14:27 | 0:15 | DS | Javi | 6.782 | 6.299 | 0.483 | 6.8096 | 6.8017 | 2323.0372 | 6.782 |  | 2024-05-09 | NS | C | 1.7 | 2 | 1 | 0.03 |  | 2024-05-22 | 22:47 | 2024-05-22 | 22:50 | 0:03 | NS |  | 5 | 7 | 3 | [5 empty] | 0.003 | 0.003 |  | 6.815 | 8.3134 | [10 empty] | 6.812 | 6.815 | 7.5
339 | 2024-05-07 | 15:20 | 2024-05-07 | 15:30 | 0:10 | DS | Javi | 6.788 | 6.298 | 0.49 | 6.6804 | 6.8017 | 2329.8388 | 6.788 |  | 2024-05-08 | DS | D+B | 0.3/0.3 | 0.7/0.8 | 100 | 2.307 | [16 empty] | 0 |  |  | 9.095 | 8.1805 | [10 empty] | 9.095 | 9.095 | 7.5
340 | 2024-05-07 | 4:46 | 2024-05-07 | 4:57 | 0:11 | NS | Ierardi | 6.932 | 6.427 | 0.505 | 6.6128 | 6.8021 | 2336.6409 | 6.932 |  | 2024-05-10 | DS | E | 0.3 | 1.2 |  | 2.357 |  | 2024-05-22 | 22:54 | 2024-05-22 | 22:56 | 0:02 | NS |  | 4 | 7 | 1 | [5 empty] | 0.001 | 0.001 |  | 9.29 | 8.3274 | [10 empty] | 9.289 | 9.29 | 7.5
341 | 2024-05-08 | 6:43 | 2024-05-08 | 6:53 | 0:10 | DS | Javi | 5.974 | 5.545 | 0.429 | 6.5354 | 6.7996 | 2343.4404 | 5.974 |  | 2024-05-08 | DS | F+D | 0.3/0.3 | 1.1/1 | 20 | 2.444 | [16 empty] | 0 |  |  | 8.418 | 8.0335 | [10 empty] | 8.418 | 8.418 | 7.5
342 | 2024-05-08 | 15:25 | 2024-05-08 | 15:31 | 0:06 | DS | Javi | 6.588 | 6.113 | 0.475 | 6.4714 | 6.7989 | 2350.2394 | 6.588 |  | 2024-05-10 | DS | A | 2.5 | 2.5 | 0 | 0 |  | 2024-05-22 | 22:59 | 2024-05-22 | 23:02 | 0:03 | NS |  | 4 | 7 | 1 | [5 empty] | 0.001 | 0.001 |  | 6.589 | 7.9613 | [10 empty] | 6.588 | 6.589 | 7.5
343 | 2024-05-08 | 16:09 | 2024-05-08 | 16:20 | 0:11 | DS | Javi | 6.395 | 5.935 | 0.46 | 6.364 | 6.7977 | 2357.0371 | 6.395 |  | 2024-05-08 | NS | D+B | 0.7/1 | 1.2/1.2 |  | 1.235 | [16 empty] | 0 |  |  | 7.63 | 7.7708 | [10 empty] | 7.63 | 7.63 | 7.5
344 | 2024-05-08 | 19:01 | 2024-05-08 | 19:11 | 0:10 | NS | Ierardi | 6.468 | 6.002 | 0.466 | 6.3972 | 6.7967 | 2363.8338 | 6.468 |  | 2024-05-10 | DS | E | 0.6 | 2 |  | 1.317 |  | 2024-05-22 | 23:04 | 2024-05-22 | 23:05 | 0:01 | NS |  | 3.8 | 7 | 1 | [5 empty] | 0.001 | 0.001 |  | 7.786 | 7.9894 | [10 empty] | 7.785 | 7.786 | 7.5
345 | 2024-05-08 | 19:49 | 2024-05-08 | 19:59 | 0:10 | NS | Ierardi | 6.395 | 5.934 | 0.461 | 6.3792 | 6.7955 | 2370.6293 | 6.395 |  | 2024-05-08 | NS | E+F | 0.7/0.5 | 1.2/1.1 |  | 1.961 | [16 empty] | 0 |  |  | 8.356 | 7.824 | [10 empty] | 8.356 | 8.356 | 7.5
346 | 2024-05-08 | 22:23 | 2024-05-08 | 22:34 | 0:11 | NS | Ierardi | 6.14 | 5.688 | 0.452 | 6.3988 | 6.7936 | 2377.4229 | 6.14 |  | 2024-05-13 | DS | B | 1.9 | 2.2 |  | 0.379 | [16 empty] | 0 |  |  | 6.519 | 7.7896 | [7 empty] | 1 |  | 1 | 6.519 | 6.519 | 7.5
347 | 2024-05-08 | 23:26 | 2024-05-08 | 23:26 | 0:00 | NS | Ierardi | 6.498 | 6.03 | 0.468 | 6.468 | 6.7927 | 2384.2156 | 6.498 |  | 2024-05-08 | NS | C+E | 0.7/0.6 | 1.2/0.9 |  | 1.204 | [16 empty] | 0 |  |  | 7.702 | 7.5729 | [10 empty] | 7.702 | 7.702 | 7.5
348 | 2024-05-08 | 0:29 | 2024-05-08 | 0:29 | 0:00 | NS | Ierardi | 6.493 | 6.026 | 0.467 | 6.5682 | 6.7918 | 2391.0074 | 6.493 |  | 2024-05-13 | NS | B | 0.4 | 2.0 |  | 0.786 |  | 2024-05-22 | - | 2024-05-22 | - | #VALUE! | NS |  | - | - | - | [5 empty] | 0 |  | Dry. Test with water. 0 liters in. | 7.279 | 7.8137 | [10 empty] | 7.279 | 7.279 | 7.5
349 | 2024-05-08 | 1:02 | 2024-05-08 | 1:13 | 0:11 | NS | Ierardi | 6.814 | 6.322 | 0.492 | 6.6368 | 6.7919 | 2397.7993 | 6.814 |  | 2024-05-09 | NS | C+E | 0.5/0.7 | 0.8/0.8 | 34 | 2.405 | [16 empty] | 0 |  |  | 9.219 | 7.8143 | [10 empty] | 9.219 | 9.219 | 7.5
350 | 2024-05-09 | 17:35 | 2024-05-09 | 17:47 | 0:12 | DS | Javi | 6.896 | 6.398 | 0.498 | 6.508 | 6.7922 | 2404.5914 | 6.896 |  | 2024-05-13 | NS | D | 0.5 | 2 |  | 0.38 |  | 2024-05-22 | - | 2024-05-22 | - | #VALUE! | NS |  | - | - | - | [5 empty] | 0 |  | Dry. Test with water. 0 liters in. | 7.276 | 7.9309 | [10 empty] | 7.276 | 7.276 | 7.5
351 | 2024-05-09 | 18:39 | 2024-05-09 | 18:49 | 0:10 | NS | Ierardi | 6.483 | 6.016 | 0.467 | 6.5696 | 6.7913 | 2411.3827 | 6.483 |  | 2024-05-09 | NS | D+B | 0,5/0,7 | 0,9/0,9 |  | 2.429 | [16 empty] | 0 |  |  | 8.912 | 7.806 | [7 empty] | 1 |  | 1 | 8.912 | 8.912 | 7.5
352 | 2024-05-09 | 2:59 | 2024-05-09 | 3:09 | 0:10 | NS | Ierardi | 5.854 | 5.555 | 0.299 | 6.596 | 6.7885 | 2418.1712 | 5.854 |  | 2024-05-14 | DS | E | 1.5 | 2.2 |  | 0.179 |  | 2024-05-24 | 3:31 | 2024-05-24 | 3:32 | 0:01 | NS |  | 2 | 6 | 1 | [5 empty] | 0.001 | 0.001 |  | 6.034 | 8.1577 | [10 empty] | 6.033 | 6.034 | 7.5
353 | 2024-05-09 | 4:31 | 2024-05-09 | 4:39 | 0:08 | NS | Ierardi | 6.801 | 6.32 | 0.481 | 6.5466 | 6.7886 | 2424.9598 | 6.801 |  | 2024-05-10 | DS | A+B | 0.3/0.3 | 0.8/0.8 |  | 2.437 | [16 empty] | 0 |  |  | 9.238 | 8.0833 | [10 empty] | 9.238 | 9.238 | 7.5
354 | 2024-05-10 | 6:23 | 2024-05-10 | 6:31 | 0:08 | DS | Javi | 6.946 | 6.458 | 0.488 | 6.5224 | 6.789 | 2431.7488 | 6.946 |  | 2024-05-14 | DS | C+E | 1 | 2.1 |  | 0.69 | [16 empty] | 0 |  |  | 7.636 | 8.2701 | [10 empty] | 7.636 | 7.636 | 7.5
355 | 2024-05-10 | 7:52 | 2024-05-10 | 7:59 | 0:07 | DS | Javi | 6.649 | 6.191 | 0.458 | 6.9496 | 6.7886 | 2438.5375 | 6.649 |  | 2024-05-10 | DS | D+B | 0.4/0.4 | 0.9/0.8 |  | 2.42 | [16 empty] | 0 |  |  | 9.069 | 8.1551 | [10 empty] | 9.069 | 9.069 | 7.5
356 | 2024-05-10 | 9:30 | 2024-05-10 | 9:36 | 0:06 | DS | Javi | 6.362 | 5.91 | 0.452 | 6.8784 | 6.7874 | 2445.3248 | 6.362 |  | 2024-05-15 | DS | E | 1.3 | 2 |  | 0.62 | [16 empty] | 0 |  |  | 6.982 | 8.2968 | [10 empty] | 6.982 | 6.982 | 7.5
357 | 2024-05-10 | 10:42 | 2024-05-10 | 10:50 | 0:08 | DS | Javi | 7.99 | 7.429 | 0.561 | 6.894 | 6.7909 | 2452.1157 | 7.99 |  | 2024-05-10 | DS | A+B | 0.5/0.6 | 0.7/0.7 |  | 2.398 | [16 empty] | 0 |  |  | 10.388 | 8.146 | [10 empty] | 10.388 | 10.388 | 7.5
358 | 2024-05-10 | 12:05 | 2024-05-10 | 12:15 | 0:10 | DS | Javi | 6.445 | 5.991 | 0.454 | 6.8058 | 6.7899 | 2458.9056 | 6.445 |  | 2024-05-15 | DS | E | 1.5 | 2 |  | 0.438 | [16 empty] | 0 |  |  | 6.883 | 8.3915 | [10 empty] | 6.883 | 6.883 | 7.5
359 | 2024-05-10 | 13:28 | 2024-05-10 | 13:34 | 0:06 | DS | Javi | 7.024 | 6.551 | 0.473 | 6.7788 | 6.7905 | 2465.6961 | 7.024 |  | 2024-05-13 | DS | A+B | 0.9/0.6 | 1.0/1.0 |  | 2.31 | [16 empty] | 0 |  |  | 9.334 | 8.1524 | [10 empty] | 9.334 | 9.334 | 7.5
360 | 2024-05-13 | 12:45 | 2024-05-13 | 12:54 | 0:09 | DS | Ierardi | 6.208 | 5.761 | 0.447 | 6.2948 | 6.7889 | 2472.485 | 6.208 |  | 2024-04-15 | NS | B | 0.9 | 2 |  | 1.078 |  | 2024-05-24 | 2:50 | 2024-05-24 | 2:52 | 0:02 | NS | 10.12 | 4 | 8 | 228 |  | 273 |  | 167 |  | 0.668 | 0.668 | second inj round - 28.05.24 | 7.954 | 8.2559 | [10 empty] | 7.286 | 7.954 | 7.5
361 | 2024-05-13 | 13:40 | 2024-05-13 | 13:49 | 0:09 | DS | Ierardi | 6.227 | 5.778 | 0.449 | 6.2314 | 6.7873 | 2479.2722 | 6.227 |  | 2024-05-13 | NS | C+E | 0.4/0.4 | 0.7/0.8 |  | 2.608 | [16 empty] | 0 |  |  | 8.835 | 8.2017 | [10 empty] | 8.835 | 8.835 | 7.5
362 | 2024-05-13 | 18:25 | 2024-05-13 | 18:30 | 0:05 | NS | Henryk | 5.57 | 5.171 | 0.399 | 6.0726 | 6.7838 | 2486.056 | 5.57 |  | 2024-05-16 | NS | F | 0.7 | 2 |  | 1.683 | [16 empty] | 0 |  |  | 7.253 | 8.2733 | [10 empty] | 7.253 | 7.253 | 7.5
363 | 2024-05-13 | 19:26 | 2024-05-13 | 19:34 | 0:08 | NS | Henryk | 6.128 | 5.683 | 0.445 | 6.041 | 6.7819 | 2492.838 | 6.128 |  | 2024-05-13 | NS | A+B | 0.5/0.4 | 0.8/0.8 |  | 2.606 | [16 empty] | 0 |  |  | 8.734 | 7.8687 | [10 empty] | 8.734 | 8.734 | 7.5
364 | 2024-05-13 | 21:51 | 2024-05-13 | 21:59 | 0:08 | NS | Henryk | 6.23 | 5.78 | 0.45 | 6.032 | 6.7804 | 2499.6184 | 6.23 |  | 2024-05-16 | NS | F | 1.3 | 2 |  | 0.377 |  | 2024-05-24 | 3:04 | 2024-05-24 | 3:05 | 0:01 | NS |  | 4 | 7 | 1 | [5 empty] | 0.001 | 0.001 |  | 6.608 | 8.5204 | [10 empty] | 6.607 | 6.608 | 7.5
365 | 2024-05-13 | 23:09 | 2024-05-13 | 23:17 | 0:08 | NS | Henryk | 6.05 | 5.607 | 0.443 | 5.99 | 6.7783 | 2506.3967 | 6.05 |  | 2024-05-13 | NS | C+E | 0.4/0.4 | 0.7/0.8 |  | 2.725 | [16 empty] | 0 |  |  | 8.775 | 8.3123 | [10 empty] | 8.775 | 8.775 | 7.5
366 | 2024-05-13 | 0:15 | 2024-05-13 | 0:29 | 0:14 | NS | Henryk | 6.182 | 5.735 | 0.447 | 5.9476 | 6.7767 | 2513.1734 | 6.182 |  | 2024-05-16 | NS | B | 0.8 | 2 |  | 2.29 |  | 2024-05-24 | 3:08 | 2024-05-24 | 3:10 | 0:02 | NS |  | 3.6 | 6 | 1 | [5 empty] | 0.001 | 0.001 |  | 8.473 | 8.4001 | [10 empty] | 8.472 | 8.473 | 7.5
367 | 2024-05-13 | 1:38 | 2024-05-13 | 1:47 | 0:09 | NS | Henryk | 5.36 | 4.989 | 0.371 | 5.877 | 6.7727 | 2519.946 | 5.36 |  | 2024-05-14 | DS | C+E | 0,5/0,7 | 1,0/0,9 |  | 2.409 | [16 empty] | 0 |  |  | 7.769 | 8.337 | [10 empty] | 7.769 | 7.769 | 7.5
368 | 2024-05-13 | 3:29 | 2024-05-13 | 3:37 | 0:08 | NS | Henryk | 5.916 | 5.639 | 0.277 | 6.0333 | 6.7703 | 2526.7163 | 5.916 | [9 empty] | 2024-05-24 | 23:18 | 2024-05-24 | 23:34 | 0:16 | NS |  | 3.6 | 6 | 22 | [5 empty] | 0.022 | 0.022 |  | 5.938 | 8.3308 | [10 empty] | 5.916 | 5.938 | 7.5
369 | [13 empty] | 0 | Bullflex | 2024-05-14 | NS | A+C+E+F | 0,2/0,2/0,2/0,2 | 1,5/2/2/2 |  | 14.051 | [16 empty] | 0 |  |  | 14.051 | [11 empty] | 14.051 | 14.051 | 7.5
370 | 2024-04-15 | 6:48 | 2024-04-15 | 7:04 | 0:16 | DS | Ierardi | 6.675 | 6.217 | 0.458 | 6.419 | 6.77 | 2533.4864 | 6.675 |  | 2024-05-17 | DS | D | 1 | 2.1 |  | 0.37 | [16 empty] | 0 |  |  | 7.045 | 8.3216 | [10 empty] | 7.045 | 7.045 | 7.5
371 | 2024-04-15 | 8:32 | 2024-04-15 | 8:41 | 0:09 | DS | Ierardi | 6.491 | 6.017 | 0.474 | 6.2115 | 6.7693 | 2540.2556 | 6.491 |  | 2024-05-15 | DS | E+F | 0,7/0,5 | 1,0/1,0 |  | 2.429 | [16 empty] | 0 |  |  | 8.92 | 8.0986 | [10 empty] | 8.92 | 8.92 | 7.5
372 | 2024-04-15 | 13:57 | 2024-04-15 | 14:02 | 0:05 | DS | Ierardi | 6.594 | 6.119 | 0.475 | 6.1694 | 6.7688 | 2547.0244 | 6.594 |  | 2024-05-17 | DS | B | 1.9 | 2.2 |  | 0.01 |  | 2024-05-24 | 23:56 | 2024-05-25 | 1:26 | 1:30 | NS |  | 4 | 4 | 1286 |  | 251 |  |  |  | 1.537 | 1.537 | came out in front shield 388 | 8.141 | 8.2027 | [10 empty] | 6.604 | 8.141 | 7.5
373 | 2024-04-15 | 15:49 | 2024-04-15 | 15:57 | 0:08 | DS | Ierardi | 5.086 | 4.723 | 0.363 | 6.0038 | 6.7641 | 2553.7885 | 5.086 |  | 2024-05-15 | NS | C+E | 0,5/0,6 | 1,1/1,2 |  | 2.099 | [16 empty] | 0 |  |  | 7.185 | 8.1266 | [10 empty] | 7.185 | 7.185 | 7.5
374 | 2024-04-15 | 17:02 | 2024-04-15 | 17:10 | 0:08 | DS | Ierardi | 6.001 | 5.563 | 0.438 | 5.97 | 6.762 | 2560.5505 | 6.001 |  | 2024-05-17 | NS | B | 0.4 | 2 |  | 1.054 | [16 empty] | 0 |  |  | 7.055 | 8.0405 | [10 empty] | 7.055 | 7.055 | 7.5
375 | 2024-04-15 | 19:23 | 2024-04-15 | 19:28 | 0:05 | NS | Henryk | 5.847 | 5.427 | 0.42 | 6.064 | 6.7595 | 2567.31 | 5.847 |  | 2024-05-15 | NS | C+E | 0,5/0,7 | 0,8/1,2 |  | 2.339 | [16 empty] | 0 |  |  | 8.186 | 7.51 | [10 empty] | 8.186 | 8.186 | 7.5
376 | 2024-04-15 | 20:41 | 2024-04-15 | 20:50 | 0:09 | NS | Henryk | 6.322 | 5.881 | 0.441 | 6.4332 | 6.7583 | 2574.0683 | 6.322 | [24 empty] | 0 |  |  | 6.322 | 7.6746 | [10 empty] | 6.322 | 6.322 | 7.5
377 | 2024-04-15 | 21:44 | 2024-04-16 | 0:50 | 3:06 | NS | Henryk | 7.064 | 6.567 | 0.497 | 6.231 | 6.7591 | 2580.8275 | 7.064 |  | 2024-04-15 | NS | A+B | 0,4/0,4 | 0,7/0,7 |  | 2.554 | [16 empty] | 0 |  |  | 9.618 | 7.5296 | [10 empty] | 9.618 | 9.618 | 7.5
378 | 2024-04-15 | 1:15 | 2024-04-15 | 1:23 | 0:08 | NS | Henryk | 6.932 | 6.43 | 0.502 | 6.2992 | 6.7596 | 2587.5871 | 6.932 | [24 empty] | 0 |  |  | 6.932 | 7.5675 | [10 empty] | 6.932 | 6.932 | 7.5
379 | 2024-04-15 | 2:09 | 2024-04-15 | 2:17 | 0:08 | NS | Henryk | 4.99 | 4.633 | 0.357 | 6.3262 | 6.7548 | 2594.3419 | 4.99 |  | 2024-05-16 | NS | A+B | 0,2/0,6 | 0,2/1,0 | [18 empty] | 0 |  |  | 4.99 | 7.5457 | [10 empty] | 4.99 | 4.99 | 7.5
380 | 2024-04-15 | 23:24 | 2024-04-15 | 23:33 | 0:09 | NS | Henryk | 6.188 | 5.743 | 0.445 | 6.091 | 6.7533 | 2601.0952 | 6.188 |  | 2024-05-20 | DS | E | 0.5 | 1.9 | 30 | 2.028 | [16 empty] | 0 |  |  | 8.216 | 7.6908 | [10 empty] | 8.216 | 8.216 | 7.5
381 | 2024-04-15 | 0:21 | 2024-04-15 | 0:44 | 0:23 | NS | Henryk | 6.457 | 6.053 | 0.404 | 5.9328 | 6.7525 | 2607.8476 | 6.457 |  | 2024-05-17 | DS | D+B | 0,6/0,8 | 0,9/1,1 |  | 2.399 | [16 empty] | 0 |  |  | 8.856 | 7.6001 | [10 empty] | 8.856 | 8.856 | 7.5
382 | 2024-04-15 | 4:47 | 2024-04-15 | 5:03 | 0:16 | NS | Henryk | 5.888 | 5.467 | 0.421 | 6.1966 | 6.7501 | 2614.5978 | 5.888 |  | 2024-05-20 | DS | C | 0.4 | 2.1 | 18 | 1.437 | [16 empty] | 0 |  |  | 7.325 | 7.8089 | [10 empty] | 7.325 | 7.325 | 7.5
383 | 2024-05-16 | 6:20 | 2024-05-16 | 6:29 | 0:09 | DS | Ierardi | 6.141 | 5.701 | 0.44 | 6.2024 | 6.7485 | 2621.3463 | 6.141 |  | 2024-05-17 | DS | D+F | 0,7/0,9 | 1,0/1,1 |  | 2.417 | [16 empty] | 0 |  |  | 8.558 | 7.616 | [10 empty] | 8.558 | 8.558 | 7.5
384 | 2024-05-16 | 7:30 | 2024-05-16 | 7:39 | 0:09 | DS | Ierardi | 6.309 | 5.855 | 0.454 | 6.1152 | 6.7473 | 2628.0936 | 6.309 |  | 2024-05-20 | NS | C | 1.3 | 2 | 13 | 0.636 | [16 empty] | 0 |  |  | 6.945 | 7.7877 | [10 empty] | 6.945 | 6.945 | 7.5
385 | 2024-05-16 | 8:20 | 2024-05-16 | 8:29 | 0:09 | DS | Ierardi | 6.217 | 5.77 | 0.447 | 6.2032 | 6.7459 | 2634.8395 | 6.217 |  | 2024-05-17 | DS | D+B | 0,8/0,7 | 1,0/0,9 |  | 2.434 | [16 empty] | 0 |  |  | 8.651 | 7.9096 | [7 empty] | 1 |  | 1 | 8.651 | 8.651 | 7.5
386 | 2024-05-17 | 9:41 | 2024-05-17 | 9:49 | 0:08 | DS | Ierardi | 6.021 | 5.582 | 0.439 | 6.1948 | 6.744 | 2641.5835 | 6.021 |  | 2024-05-21 | DS | E | 1.7 | 2.5 | 18 | 1.167 | [16 empty] | 0 |  |  | 7.188 | 7.9546 | [10 empty] | 7.188 | 7.188 | 7.5
387 | 2024-05-17 | 10:21 | 2024-05-17 | 10:30 | 0:09 | DS | Ierardi | 6.328 | 5.873 | 0.455 | 6.151 | 6.7429 | 2648.3263 | 6.328 |  | 2024-05-17 | DS | D+B | 0,6/0,8 | 1,0/0,9 |  | 2.291 | [16 empty] | 0 |  |  | 8.619 | 7.75 | [10 empty] | 8.619 | 8.619 | 7.5
388 | 2024-05-17 | 11:39 | 2024-05-17 | 11:50 | 0:11 | DS | Ierardi | 6.099 | 5.687 | 0.412 | 6.1738 | 6.7412 | 2655.0675 | 6.099 | [9 empty] | 2024-05-28 | 9:41 | 2024-05-28 | 10:40 | 0:59 | DS |  | 3.6 | 5.7 | 242 |  | 746 |  | 409 |  | 1.397 | 1.397 |  | 7.496 | 7.8849 | [10 empty] | 6.099 | 7.496 | 7.5
389 | 2024-05-17 | 12:20 | 2024-05-17 | 12:30 | 0:10 | DS | Ierardi | 6.09 | 5.677 | 0.413 | 6.1878 | 6.7394 | 2661.8069 | 6.09 |  | 17.05.204 | NS | F+D | 0,2/0,2 | 0,6/0,7 |  | 2.731 |  | 2024-05-28 | 12:20 | 2024-05-28 | 12:24 | 0:04 | DS |  | 2 | [7 empty] | 0 |  |  | 8.821 | 7.6864 | [10 empty] | 8.821 | 8.821 | 7.5
390 | 2024-05-17 | 3:38 | 2024-05-17 | 3:44 | 0:06 | NS | Henryk | 6.331 | 5.891 | 0.44 | 6.188 | 6.7384 | 2668.5453 | 6.331 | [24 empty] | 0 |  |  | 6.331 | 7.8315 | [10 empty] | 6.331 | 6.331 | 7.5
391 | 2024-05-17 | 4:45 | 2024-05-17 | 4:53 | 0:08 | NS | Henryk | 6.091 | 5.551 | 0.54 | 6.2766 | 6.7367 | 2675.2819 | 6.091 |  | 2024-05-18 | NS | F-D | 0.4 | 0.9-0.8 | 15-13 | 2.62 | [16 empty] | 0 |  |  | 8.711 | 7.667 | [10 empty] | 8.711 | 8.711 | 7.5
392 | 2024-05-18 | 8:37 | 2024-05-18 | 8:48 | 0:11 | DS | Ierardi | 6.329 | 5.873 | 0.456 | 6.237 | 6.7356 | 2682.0175 | 6.329 |  | 2025-05-22 | DS | B | 0.4 | 2 |  | 0.276 | [16 empty] | 0 |  |  | 6.605 | 7.7089 | [10 empty] | 6.605 | 6.605 | 7.5
393 | 2024-05-18 | 16:04 | 2024-05-18 | 22:07 | 6:03 | DS | Ierardi | 6.542 | 6.131 | 0.411 | 6.1928 | 6.7351 | 2688.7526 | 6.542 |  | 2024-05-20 | DS | C-E | 1-0.7 | 1.4-1.2 | 15-16 | 2.267 | [16 empty] | 0 |  |  | 8.809 | 7.3027 | [10 empty] | 8.809 | 8.809 | 7.5
394 | 2024-05-18 | 22:59 | 2024-05-18 | 23:10 | 0:11 | NS | Henryk | 5.892 | 5.469 | 0.423 | 6.3058 | 6.7329 | 2695.4855 | 5.892 |  | 2024-05-22 | DS | A | 0.9 | 2.1 |  | 0.423 |  | 2024-06-05 | 13:38 | 2024-06-05 | 13:47 | 0:09 | DS |  | 4 | 7.2 |  |  |  |  | 59 |  | 0.059 | 0.059 |  | 6.374 | 7.6014 | [10 empty] | 6.315 | 6.374 | 7.5
395 | 2024-05-18 | 23:48 | 2024-05-18 | 23:58 | 0:10 | NS | Henryk | 6.11 | 5.569 | 0.541 | 6.3458 | 6.7313 | 2702.2167 | 6.11 |  | 2024-05-20 | DS | D-B | 0.6 | 1-1.1 | 18-19 | 2.431 | [16 empty] | 0 |  |  | 8.541 | 7.187 | [10 empty] | 8.541 | 8.541 | 7.5
396 | 2024-05-20 | 7:26 | 2024-05-20 | 7:40 | 0:14 | DS | Andrii | 6.656 | 6.176 | 0.48 | 5.8676 | 6.7311 | 2708.9478 | 6.656 |  | 2024-05-22 | NS | E | 1.8 | 2 | 5 | 0.186 |  | 2024-06-05 | 13:47 | 2024-06-05 | 14:00 | 0:13 | DS |  | 2.2 | 7.6 |  |  |  |  | 0 |  | 0 |  |  | 6.842 | 7.2869 | [10 empty] | 6.842 | 6.842 | 7.5
397 | 2024-05-20 | 8:21 | 2024-05-20 | 8:30 | 0:09 | DS | Andrii | 6.529 | 6.058 | 0.471 | 5.8615 | 6.7305 | 2715.6783 | 6.529 |  | 2024-05-20 | NS | D-B | 1.2 | 1.5 | 8-9 | 1.12 | [16 empty] | 0 |  |  | 7.649 | 7.1172 | [10 empty] | 7.649 | 7.649 | 7.5
398 | 2024-05-20 | 9:10 | 2024-05-20 | 9:19 | 0:09 | DS | Andrii | 4.151 | 3.856 | 0.295 | 5.7787 | 6.7239 | 2722.4022 | 4.151 | [9 empty] | 2024-06-05 | 14:05 | 2024-06-05 | 14:06 | 0:01 | DS |  | 5.6 | 19.9 |  |  |  |  | 0 |  | 0 |  |  | 4.151 | 7.2814 | [10 empty] | 4.151 | 4.151 | 7.5
399 | 2024-05-20 |  | 2024-05-20 |  | 0:00 | DS | Andrii |  |  | 0 | 5.1953 | 6.7239 | 2729.1261 | 0 | Bullflex | 2024-05-20 | DS | A-B-C-D-E-F |  | 2-2.1-2-2.1-2-2 |  | 10.781 | [16 empty] | 0 |  |  | 10.781 | 7.0605 | [10 empty] | 10.781 | 10.781 | 7.5
400 | 2024-05-20 |  | 2024-05-20 |  | 0:00 | DS | Andrii | 0 | 0 | 0 | 5.2237 | 6.7065 | 2735.8326 | 0 |  |  |  | F |  |  |  | 4.263 | [16 empty] | 0 |  |  | 4.263 | 7.0766 | [7 empty] | 1 |  | 1 | 4.263 | 4.263 | 7.5
401 | 2024-05-20 | 4:54 | 2024-05-20 | 5:03 | 0:09 | NS | Suzuki | 4.906 | 4.556 | 0.35 | 5.8643 | 6.7019 | 2742.5345 | 4.906 |  | 2024-05-21 | DS | F-D | 0.1-0.2 | 0.9-1 |  | 2.523 |  | 2024-06-06 | 9:10 | 2024-06-06 | 9:19 | 0:09 | DS |  | 0 | 3 | 1 | [5 empty] | 0.001 | 0.001 |  | 7.43 | 6.8896 | [10 empty] | 7.429 | 7.43 | 7.5
402 | 2024-05-21 | 6:10 | 2024-05-21 | 6:21 | 0:11 | DS | Roman | 6.614 | 6.146 | 0.468 | 5.9398 | 6.7017 | 2749.2362 | 6.614 |  | 2024-05-22 | NS | E | 1.8 | 2 | 10 | 0.227 |  | 2024-06-05 | 14:25 | 2024-06-05 | 14:28 | 0:03 | DS |  | 5.1 | 8.8 |  |  |  |  | 3 |  | 0.003 | 0.003 |  | 6.844 | 7.1384 | [7 empty] | 1 |  | 1 | 6.841 | 6.844 | 7.5
403 | 2024-05-21 |  | 2024-05-21 |  |  | DS | Roman | 6.073 | 5.65 | 0.423 | 6.062 | 6.7001 | 2755.9363 | 6.073 |  | 2024-05-21 | DS | A-C | 0.2 | 1.1 - 1.2 |  | 2.338 | [16 empty] | 0 |  |  | 8.411 | 7.042 | [10 empty] | 8.411 | 8.411 | 7.5
404 | 2024-05-21 | 11:55 | 2024-05-21 | 12:02 | 0:07 | DS | Roman | 6.166 | 5.735 | 0.431 | 6.3032 | 6.6987 | 2762.635 | 6.166 |  | 2024-05-23 | NS | F | 1.9 | 2 | 2 | 0.104 |  | 05/06/2024 06/06/2024 | 14:30/09:20 | 05/06/2024 06/06/2024 | 14:39/10:17 | #VALUE! | DS |  | 5.1/3 | 11.1/7.5 | 109 |  |  |  | 1 |  | 0.11 | 0.11 |  | 6.38 | 7.3652 | [10 empty] | 6.27 | 6.38 | 7.5
405 | 2024-05-21 |  | 2024-05-21 | 13:19 |  | DS | Roman | 6.551 | 6.079 | 0.472 | 6.3726 | 6.6983 | 2769.3333 | 6.551 |  | 2024-05-21 | NS | A | 0.5 | 0.8 | 15 | [17 empty] | 0 |  |  | 6.551 | 7.0972 | [10 empty] | 6.551 | 6.551 | 7.5
406 | 2024-05-21 | 13:47 | 2024-05-22 |  |  | DS | Roman | 6.112 | 5.663 | 0.449 | 6.4052 | 6.6969 | 2776.0302 | 6.112 |  | 2024-05-23 | NS | D | 1.5 | 2 | 5 | 0.372 | [16 empty] | 0 |  |  | 6.484 | 7.4292 | [10 empty] | 6.484 | 6.484 | 7.5
407 | 2024-05-21 | 15:11 | 2024-05-21 | 15:20 | 0:09 | DS | Roman | 6.961 | 6.459 | 0.502 | 6.4394 | 6.6975 | 2782.7277 | 6.961 |  | 2024-05-22 | DS | C-E | 0,4-0,3 | 0,9-0,7 |  | 2.617 | [16 empty] | 0 |  |  | 9.578 | 7.3994 | [10 empty] | 9.578 | 9.578 | 7.5
408 | 2024-05-21 | 15:52 | 2024-05-21 | 16:02 | 0:10 | DS | Roman | 6.236 | 5.797 | 0.439 | 6.5874 | 6.6964 | 2789.424 | 6.236 |  | 2024-05-23 | NS | A | 1.5 | 2 | 9 | 0.254 |  | 2024-06-06 | 10:20 | 2024-06-06 | 10:27 | 0:07 | DS |  | 2.1 | 6.6 | 99 | [5 empty] | 0.099 | 0.099 |  | 6.589 | 7.4895 | [10 empty] | 6.49 | 6.589 | 7.5
409 | 2024-05-21 | 17:01 | 2024-05-21 | 17:11 | 0:10 | DS | Roman | 6.337 | 5.881 | 0.456 | 6.68 | 6.6954 | 2796.1195 | 6.337 |  | 2024-05-22 | DS | D | 0.2 | 0.9 |  | 1.369 | [16 empty] | 0 |  |  | 7.706 | 7.2809 | [10 empty] | 7.706 | 7.706 | 7.5
410 | 2024-05-21 | 17:51 | 2024-05-21 | 17:59 | 0:08 | DS | Roman | 7.291 | 6.764 | 0.527 | 6.631 | 6.6969 | 2802.8164 | 7.291 |  | 2024-05-23 | NS | C | 1.5 | 2 | 9 | 0.542 | [16 empty] | 0 |  |  | 7.833 | 7.4148 | [10 empty] | 7.833 | 7.833 | 7.5
411 | 2024-05-22 | 12:09 | 2024-05-22 | 12:17 | 0:08 | DS | Henryk | 6.575 | 6.101 | 0.474 | 6.541 | 6.6966 | 2809.5131 | 6.575 |  | 2024-05-22 | NS | E-F | 0,6-0,7 | 1 | 12-10 | 1.34 | [16 empty] | 0 |  |  | 7.915 | 7.4428 | [10 empty] | 7.915 | 7.915 | 7.5
412 | 2024-05-22 | 14:50 | 2024-05-22 | 14:59 | 0:09 | DS | Henryk | 6.716 | 6.232 | 0.484 | 6.4968 | 6.6967 | 2816.2098 | 6.716 |  | 2024-05-23 | NS | B | 1.5 | 2 | 5 | 0.118 |  | 2024-06-06 | 10:30 | 2024-06-06 | 11:17 | 0:47 | DS |  | 3.1 | 4.8 | 235 |  |  |  | 33 |  | 0.268 | 0.268 |  | 7.102 | 7.6245 | [10 empty] | 6.834 | 7.102 | 7.5
413 | 2024-05-22 | 18:34 | 2024-05-22 | 18:43 | 0:09 | DS | Henryk | 5.786 | 5.337 | 0.449 | 6.1524 | 6.6944 | 2822.9042 | 5.786 |  | 2024-05-22 | NS | C-E | 0.9-1 | 0.6-0.5 | 11-20 | 2.05 | [16 empty] | 0 |  |  | 7.836 | 7.4063 | [10 empty] | 7.836 | 7.836 | 7.5
414 | 2024-05-22 | 19:25 | 2024-05-22 | 19:34 | 0:09 | NS | Suzuki | 6.116 | 5.64 | 0.476 | 6.1584 | 6.693 | 2829.5972 | 6.116 |  | 2024-05-24 | NS | D | 2 | 2 | 15 | 0 | [16 empty] | 0 |  |  | 6.116 | 7.5159 | [10 empty] | 6.116 | 6.116 | 7.5
415 | 2024-05-22 | 20:05 | 2024-05-22 | 20:14 | 0:09 | NS | Suzuki | 5.569 | 5.138 | 0.431 | 6.1358 | 6.6902 | 2836.2873 | 5.569 |  | 2024-05-22 | NS | E-F | 0,5-0.4 | 1-0,9 | 16-9 | 2.284 | [16 empty] | 0 |  |  | 7.853 | 7.521 | [10 empty] | 7.853 | 7.853 | 7.5
416 | 2024-05-22 | 21:08 | 2024-05-22 | 21:16 | 0:08 | NS | Suzuki | 6.605 | 6.091 | 0.514 | 6.2858 | 6.69 | 2842.9773 | 6.605 |  | 2024-05-24 | NS | A | 1.5 | 2 | 5 | 0.254 | [16 empty] | 0 |  |  | 6.859 | 7.5766 | [10 empty] | 6.859 | 6.859 | 7.5
417 | 2024-05-22 | 21:53 | 2024-05-22 | 22:02 | 0:09 | NS | Suzuki | 6.603 | 6.137 | 0.466 | 6.4046 | 6.6898 | 2849.6671 | 6.603 |  | 2024-05-22 | NS | D-B | 0.6 | 1 | 10-13 | 1.879 | [16 empty] | 0 |  |  | 8.482 | 7.4305 | [10 empty] | 8.482 | 8.482 | 7.5
418 | 2024-05-22 | 22:55 | 2024-05-22 | 23:03 | 0:08 | NS | Suzuki | 6.536 | 6.027 | 0.509 | 6.7734 | 6.6894 | 2856.3565 | 6.536 |  | 2024-05-24 | NS | E | 1.4 | 2 | 9 | 0.642 | [16 empty] | 0 |  |  | 7.178 | 7.4914 | [10 empty] | 7.178 | 7.178 | 7.5
419 | 2024-05-22 | 23:59 | 2024-05-23 | 0:08 | 0:09 | NS | Suzuki | 6.71 | 6.187 | 0.523 | 6.7062 | 6.6894 | 2863.0459 | 6.71 |  | 2024-05-23 | NS | A-C | 0.5 | 1-0,9 | 10-8 | 1.085 | [16 empty] | 0 |  |  | 7.795 | 7.352 | [10 empty] | 7.795 | 7.795 | 7.5
420 | 2024-05-22 | 0:39 | 2024-05-22 | 1:20 | 0:41 | NS | Suzuki | 7.413 | 6.847 | 0.566 | 6.6146 | 6.6912 | 2869.7371 | 7.413 |  | 2024-05-24 | NS | D | 1.2 | 2 | 14 | 0.349 | [16 empty] | 0 |  |  | 7.762 | 7.4516 | [10 empty] | 7.762 | 7.762 | 7.5
421 | 2024-05-23 | 21:00 | 2024-05-23 | 21:08 | 0:08 | NS | Suzuki | 6.269 | 5.782 | 0.487 | 6.468 | 6.6902 | 2876.4273 | 6.269 |  | 2024-05-23 | NS | A-C | 0.5 | 1 | 22-10 | 2.176 | [16 empty] | 0 |  |  | 8.445 | 7.356 | [10 empty] | 8.445 | 8.445 | 7.5
422 | 2024-05-23 | 21:50 | 2024-05-23 | 21:54 | 0:04 | NS | Suzuki | 6.145 | 5.667 | 0.478 | 6.3138 | 6.6888 | 2883.1161 | 6.145 |  | 2024-05-24 | NS | D | 1.8 | 2 | 3 | 0.163 | [16 empty] | 0 |  |  | 6.308 | 7.3909 | [10 empty] | 6.308 | 6.308 | 7.5
423 | 2024-05-23 | 22:37 | 2024-05-23 | 22:46 | 0:09 | NS | Suzuki | 5.803 | 5.353 | 0.45 | 6.0892 | 6.6867 | 2889.8028 | 5.803 |  | 2024-05-23 | NS | A-C | 0.5 | 1 | 15-15 | 1.968 | [16 empty] | 0 |  |  | 7.771 | 7.2378 | [10 empty] | 7.771 | 7.771 | 7.5
424 | 2024-05-23 | 23:23 | 2024-05-23 | 23:31 | 0:08 | NS | Suzuki | 5.939 | 5.478 | 0.461 | 6.1588 | 6.6849 | 2896.4877 | 5.939 |  | 2024-05-24 | NS | F | 0.8 | 2 | 10 | 0.364 | [16 empty] | 0 |  |  | 6.303 | 7.2742 | [10 empty] | 6.303 | 6.303 | 7.5
425 | 2024-05-23 | 0:22 | 2024-05-23 | 0:28 | 0:06 | NS | Suzuki | 6.29 | 5.801 | 0.489 | 6.118 | 6.6839 | 2903.1716 | 6.29 |  | 2024-05-23 | NS | F-D | 0.6 | 0.9 | 15 | 0.922 | [16 empty] | 0 |  |  | 7.212 | 7.1737 | [10 empty] | 7.212 | 7.212 | 7.5
426 | 2024-05-23 | 1:00 | 2024-05-23 | 1:09 | 0:09 | NS | Suzuki | 6.617 | 6.102 | 0.515 | 6.2146 | 6.6838 | 2909.8554 | 6.617 |  | 2024-05-27 | DS | E | 1.8 | 2 | 8 | 0.184 | [16 empty] | 0 |  |  | 6.801 | 7.0915 | [10 empty] | 6.801 | 6.801 | 7.5
427 | 2024-05-23 | 1:50 | 2024-05-23 | 1:58 | 0:08 | NS | Suzuki | 5.941 | 5.48 | 0.461 | 6.2664 | 6.682 | 2963.2663 | 5.941 |  | 2014-05-24 | DS | A-B | 0.4 | 1.1 |  | 1.302 | [16 empty] | 0 |  |  | 7.243 | 7.015 | [10 empty] | 7.243 | 7.243 | 7.5
428 | 2024-05-23 | 2:27 | 2024-05-23 | 2:36 | 0:09 | NS | Suzuki | 6.286 | 5.797 | 0.489 | 6.1868 | 6.681 | 2923.2184 | 6.286 |  | 2024-05-27 | DS | D | 0.7 | 2 | 7 | 0.512 | [16 empty] | 0 |  |  | 6.798 | 7.0408 | [10 empty] | 6.798 | 6.798 | 7.5
429 | 2024-05-24 | 6:38 | 2024-05-24 | 6:45 | 0:07 | DS | Henryk | 6.198 | 5.752 | 0.446 | 5.9776 | 6.6799 | 2929.8982 | 6.198 |  | 2024-05-24 | NS | C-E | 0.5 | 0.9 | 12-9 | 1.38 | [16 empty] | 0 |  |  | 7.578 | 6.8988 | [10 empty] | 7.578 | 7.578 | 7.5
430 | 2024-05-24 | 19:55 | 2024-05-24 | 20:02 | 0:07 | NS | Suzuki | 5.892 | 5.435 | 0.457 | 5.9944 | 6.678 | 2936.5762 | 5.892 |  | 2024-05-27 | DS | A | 0.7 | 2 | 11 | 0.798 | [16 empty] | 0 |  |  | 6.69 | 7.0674 | [10 empty] | 6.69 | 6.69 | 7.5
431 | 2024-05-24 | 20:40 | 2024-05-24 | 20:49 | 0:09 | NS | Suzuki | 5.571 | 5.139 | 0.432 | 5.8732 | 6.6753 | 2943.2515 | 5.571 |  | 2024-05-24 | NS | D-B | 0.5 | 0.9 | 12-11 | 1.287 | [16 empty] | 0 |  |  | 6.858 | 6.9825 | [10 empty] | 6.858 | 6.858 | 7.5
432 | 2024-05-24 | 21:22 | 2024-05-24 | 21:30 | 0:08 | NS | Suzuki | 6.025 | 5.557 | 0.468 | 5.8112 | 6.6738 | 2949.9253 | 6.025 |  | 2024-05-28 | DS | E | 1.2 | 2 | 17 | 0.915 | [16 empty] | 0 |  |  | 6.94 | 7.0323 | [10 empty] | 6.94 | 6.94 | 7.5
433 | 2024-05-24 | 21:58 | 2024-05-24 | 22:06 | 0:08 | NS | Suzuki | 5.68 | 5.24 | 0.44 | 5.954 | 6.6714 | 2956.5967 | 5.68 |  | 2024-05-24 | NS | A-C | 0.4 | 0.9 | 15-15 | 1.575 | [16 empty] | 0 |  |  | 7.255 | 6.9844 | [10 empty] | 7.255 | 7.255 | 7.5
434 | 2024-05-24 | 22:45 | 2024-05-24 | 22:52 | 0:07 | NS | Suzuki | 5.888 | 5.431 | 0.457 | 6.0284 | 6.6696 | 2963.2663 | 5.888 |  | 2024-05-28 | DS | D | 1.1 | 2 | 5 | 0.321 | [16 empty] | 0 |  |  | 6.209 | 7.2871 | [10 empty] | 6.209 | 6.209 | 7.5
435 | 2024-05-24 | 23:50 | 2024-05-24 | 23:58 | 0:08 | NS | Suzuki | 6.606 | 6.14 | 0.466 | 6.0056 | 6.6694 | 2969.9357 | 6.606 |  | 2024-05-25 | NS | C-E | 0.6 | 0,9-0,8 | 12-15 | 1.551 | [16 empty] | 0 |  |  | 8.157 | 7.1273 | [10 empty] | 8.157 | 8.157 | 7.5
436 | 2024-05-24 | 0:44 | 2024-05-24 | 0:52 | 0:08 | NS | Suzuki | 5.943 | 5.482 | 0.461 | 6.2128 | 6.6677 | 2976.6034 | 5.943 |  | 2024-05-28 | DS | D | 0.8 | 2 | 10 | 0.335 | [16 empty] | 0 |  |  | 6.278 | 7.1532 | [10 empty] | 6.278 | 6.278 | 7.5
437 | 2024-05-24 | 1:17 | 2024-05-24 | 1:25 | 0:08 | NS | Suzuki | 5.911 | 5.452 | 0.459 | 6.594 | 6.6659 | 2983.2693 | 5.911 |  | 2024-05-24 | NS | C-E | 0.6 | 1 | 12-9 | 1.438 | [16 empty] | 0 |  |  | 7.349 | 7.0866 | [10 empty] | 7.349 | 7.349 | 7.5
438 | 2024-05-24 | 2:02 | 2024-05-24 | 2:10 | 0:08 | NS | Suzuki | 6.716 | 6.193 | 0.523 | 6.4328 | 6.666 | 2989.9354 | 6.716 |  | 2024-05-28 | DS | B | 1.3 | 2 | 5 | 0 | [16 empty] | 0 |  |  | 6.716 | 7.222 | [10 empty] | 6.716 | 6.716 | 7.5
439 | 2024-05-24 | 2:38 | 2024-05-24 | 2:48 | 0:10 | NS | Suzuki | 7.794 | 7.184 | 0.61 | 6.3828 | 6.6687 | 2996.6041 | 7.794 |  | 2024-05-25 | NS | E-F | 0.5 | 0.9 | 16-22 | 2.334 | [16 empty] | 0 |  |  | 10.128 | 7.2703 | [10 empty] | 10.128 | 10.128 | 7.5
440 | 2024-05-25 | 20:09 | 2024-05-25 | 20:19 | 0:10 | NS | Suzuki | 5.8 | 5.364 | 0.436 | 6.4258 | 6.6667 | 3003.2707 | 5.8 |  | 2024-05-28 | DS | B | 1.1 | 2 | 5 | 0.02 | [16 empty] | 0 |  |  | 5.82 | 7.3028 | [10 empty] | 5.82 | 5.82 | 7.5
441 | 2024-05-25 | 22:13 | 2024-05-25 | 22:21 | 0:08 | NS | Suzuki | 5.693 | 5.271 | 0.422 | 6.3606 | 6.6644 | 3009.9351 | 5.693 |  | 2024-05-27 | DS | A-C | 0,7 - 0,4 | 1 | 5-11 | 1.282 | [16 empty] | 0 |  |  | 6.975 | 7.3132 | [10 empty] | 6.975 | 6.975 | 7.5
442 | 2024-05-25 | 22:50 | 2024-05-25 | 22:58 | 0:08 | NS | Suzuki | 6.126 | 5.65 | 0.476 | 5.9052 | 6.6631 | 3016.5982 | 6.126 |  | 2024-05-28 | DS | D | 1.9 | 2 | 2 | 0 | [16 empty] | 0 |  |  | 6.126 | 7.4423 | [10 empty] | 6.126 | 6.126 | 7.5
443 | 2024-05-27 | 7:46 | 2024-05-27 | 7:57 | 0:11 | DS | Suzuki | 6.39 | 5.907 | 0.483 | 5.9348 | 6.6625 | 3023.2607 | 6.39 |  | 2024-05-27 | DS | A-C | 0.4 | 0,9-0,8 | 8-10 | 2.039 | [16 empty] | 0 |  |  | 8.429 | 7.3546 | [10 empty] | 8.429 | 8.429 | 7.5
444 | 2024-05-27 | 8:50 | 2024-05-27 | 8:59 | 0:09 | DS | Suzuki | 5.517 | 5.09 | 0.427 | 6.0468 | 6.6598 | 3029.9206 | 5.517 |  | 2024-05-29 | NS | E | 0.4 | 1 | 15 | 2.269 |  | 2024-06-08 | 11:04 | 2024-06-08 | 11:10 | 0:06 | DS | [7 empty] | 0 |  | 0 |  |  | 7.786 | 7.3823 | [7 empty] | 1 |  | 1 | 7.786 | 7.786 | 7.5
445 | 2024-05-27 | 9:32 | 2024-05-27 | 9:40 | 0:08 | DS | Suzuki | 5.948 | 5.486 | 0.462 | 6.0366 | 6.6582 | 3036.5788 | 5.948 |  | 2024-05-27 | DS | D-B | 0,5-0,7 | 0.9 | 11-7 | 0.619 | [16 empty] | 0 |  |  | 6.567 | 7.1406 | [10 empty] | 6.567 | 6.567 | 7.5
446 | 2024-05-27 | 10:10 | 2024-05-27 | 10:18 | 0:08 | DS | Suzuki | 6.253 | 5.767 | 0.486 | 5.896 | 6.6573 | 3043.236 | 6.253 |  | 2024-05-29 | NS | C | 1 | 1.9 | 15 | 2.012 |  | 2024-06-08 | 10:49 | 2024-06-08 | 10:53 | 0:04 | DS | [7 empty] | 6 |  | 0.006 | 0.006 |  | 8.271 | 7.2725 | [10 empty] | 8.265 | 8.271 | 7.5
447 | 2024-05-27 | 10:48 | 2024-05-27 | 10:56 | 0:08 | DS | Suzuki | 6.075 | 5.603 | 0.472 | 5.9436 | 6.6559 | 3049.892 | 6.075 |  | 2024-05-28 | DS | D-B | 0.5 | 0.9 | 9-12 | 1.623 | [16 empty] | 0 |  |  | 7.698 | 7.2907 | [10 empty] | 7.698 | 7.698 | 7.5
448 | 2024-05-27 | 11:33 | 2024-05-27 | 11:45 | 0:12 | DS | Suzuki | 5.687 | 5.274 | 0.413 | 5.8414 | 6.6537 | 3056.5457 | 5.687 |  | 2024-05-29 | NS | E | 0.7 | 1.6 | 15 | 0.683 |  | 2024-06-08 | 10:40 | 2024-06-08 | 10:43 | 0:03 | DS | [7 empty] | 15 |  | 0.015 | 0.015 |  | 6.385 | 7.3379 | [10 empty] | 6.37 | 6.385 | 7.5
449 | 2024-05-27 | 12:21 | 2024-05-27 | 12:30 | 0:09 | DS | Suzuki | 5.755 | 5.309 | 0.446 | 5.7424 | 6.6516 | 3063.1973 | 5.755 |  | 2024-05-28 | DS | D-B | 0.5 | 0.9 | 11-10 | 1.265 | [16 empty] | 0 |  |  | 7.02 | 7.348 | [10 empty] | 7.02 | 7.02 | 7.5
450 | 2024-05-28 | 8:17 | 2024-05-28 | 8:23 | 0:06 | DS | Suzuki | 5.437 | 5.031 | 0.406 | 5.6014 | 6.6489 | 3069.8462 | 5.437 |  | 2024-05-31 | DS | E | 1.4 | 2.2 | 10 | 1.839 |  | 2024-06-08 | 9:16 | 2024-06-08 | 10:06 | 0:50 | DS |  | 0.4 | 7.3 | 194 | [5 empty] | 0.194 | 0.194 |  | 7.47 | 7.3441 | [10 empty] | 7.276 | 7.47 | 7.5
451 | 2024-05-28 | 9:12 | 2024-05-28 | 9:21 | 0:09 | DS | Suzuki | 5.758 | 5.312 | 0.446 | 5.5926 | 6.6468 | 3076.493 | 5.758 |  | 2024-05-28 | DS | D-B | 0.5 | 0,9-0,8 | 9-10 | 1.513 | [16 empty] | 0 |  |  | 7.271 | 7.4203 | [10 empty] | 7.271 | 7.271 | 7.5
452 | 2024-05-28 | 9:55 | 2024-05-28 | 10:17 | 0:22 | DS | Suzuki | 5.37 | 4.983 | 0.387 | 5.5874 | 6.6439 | 3083.137 | 5.37 |  | 2024-05-31 | DS | C | 1.2 | 2 | 13 | 1.802 |  | 2024-06-12 | 3:08 | 2024-06-12 | 3:11 | 0:03 | NS |  | 5 | 8 | 3 | [5 empty] | 0.003 | 0.003 |  | 7.175 | 7.278 | [10 empty] | 7.172 | 7.175 | 7.5
453 | 2024-05-28 | 10:53 | 2024-05-28 | 11:01 | 0:08 | DS | Suzuki | 5.643 | 5.206 | 0.437 | 5.713 | 6.6417 | 3089.7787 | 5.643 |  | 2024-05-28 | DS | D-B | 0,6-0,5 | 0,9-0,8 | 5-10 | 1.002 | [16 empty] | 0 |  |  | 6.645 | 7.182 | [10 empty] | 6.645 | 6.645 | 7.5
454 | 2024-05-28 | 12:40 | 2024-05-28 | 12:48 | 0:08 | DS | Suzuki | 5.729 | 5.285 | 0.444 | 5.7484 | 6.6396 | 3096.4183 | 5.729 |  | 2024-05-31 | DS | E | 1.2 | 2.5 | 8 | 0.804 |  | 2024-06-12 | 3:16 | 2024-06-12 | 5:18 | 2:02 | NS |  | 3 | 6 | 2007 | [5 empty] | 2.007 | 2.007 |  | 8.54 | 7.4105 | [10 empty] | 6.533 | 8.54 | 7.5
455 | 2024-05-28 | 13:20 | 2024-05-28 | 13:28 | 0:08 | DS | Suzuki | 6.065 | 5.594 | 0.471 | 5.8126 | 6.6383 | 3103.0566 | 6.065 |  | 2024-05-28 | DS | C-E | 0,6-0,4 | 0,8-0,9 | 8-9 | 1.678 | [16 empty] | 0 |  |  | 7.743 | 7.4055 | [10 empty] | 7.743 | 7.743 | 7.5
456 | 2024-05-28 | 14:40 | 2024-05-28 | 14:47 | 0:07 | DS | Suzuki | 5.935 | 5.488 | 0.447 | 5.983 | 6.6367 | 3149.498 | 5.935 |  | 32/05/2024 | DS | B | 1.2 | 1.1 | 20 | 1.465 |  | 2024-06-12 | 6:50 | 2024-06-12 | 6:56 | 0:06 | DS |  | 4 | 6 | 5 | [5 empty] | 0.005 | 0.005 |  | 7.405 | 7.5791 | [10 empty] | 7.4 | 7.405 | 7.5
457 | 2024-05-28 | 15:25 | 2024-05-28 | 15:34 | 0:09 | DS | Suzuki | 5.691 | 5.25 | 0.441 | 6.122 | 6.6346 | 3116.3279 | 5.691 |  | 2024-05-28 | DS | D-B | 0,5-0,6 | 0.8 | 6-9 | 1.015 | [16 empty] | 0 |  |  | 6.706 | 7.453 | [10 empty] | 6.706 | 6.706 | 7.5
458 | 2024-05-28 | 16:12 | 2024-05-28 | 16:21 | 0:09 | DS | Suzuki | 6.495 | 5.99 | 0.505 | 6.3016 | 6.6343 | 3122.9622 | 6.495 |  | 2024-05-31 | NS | E | 1.9 | 2 | 2 | 0.144 |  | 2024-06-12 | 7:00 | 2024-06-12 | 7:06 | 0:06 | DS |  | 4 | 7 | 3 | [5 empty] | 0.003 | 0.003 |  | 6.642 | 7.573 | [10 empty] | 6.639 | 6.642 | 7.5
459 | 2024-05-28 | 16:58 | 2024-05-28 | 17:06 | 0:08 | DS | Suzuki | 6.424 | 5.924 | 0.5 | 6.3672 | 6.6338 | 3129.596 | 6.424 |  | 2024-05-29 | NS | C+E | 0.7/0.7 | 1.2/1.2 | 28 | 2.475 | [16 empty] | 0 |  |  | 8.899 | 7.565 | [10 empty] | 8.899 | 8.899 | 7.5
460 | 2024-05-29 | 21:14 | 2024-05-29 | 21:23 | 0:09 | NS | Javi | 6.963 | 6.476 | 0.487 | 6.548 | 6.6346 | 3136.2306 | 6.963 |  | 2024-06-01 | NS | B | 2.7 | 3 | 0 | 0 |  | 2024-06-12 | 7:10 | 2024-06-12 | 7:13 | 0:03 | DS |  | 3.5 | 8 | 2 | [5 empty] | 0.002 | 0.002 |  | 6.965 | 7.6147 | [10 empty] | 6.963 | 6.965 | 7.5
461 | 2024-05-29 | 22:07 | 2024-05-29 | 22:15 | 0:08 | NS | Javi | 6.263 | 5.812 | 0.451 | 6.584 | 6.6337 | 3142.8643 | 6.263 |  | 2024-05-29 | NS | D+B | 0.7/0.7 | 1.1/1.2 | 26 | 2.404 | [16 empty] | 0 |  |  | 8.667 | 7.4605 | [10 empty] | 8.667 | 8.667 | 7.5
462 | 2024-05-29 | 23:14 | 2024-05-29 | 23:22 | 0:08 | NS | Javi | 6.595 | 6.12 | 0.475 | 6.5356 | 6.6336 | 3149.498 | 6.595 | [8 empty] | Full | 2024-06-12 | 7:19 | 2024-06-12 | 7:21 | 0:02 | DS |  | 1 | 6 | 1 | [5 empty] | 0.001 | 0.001 |  | 6.596 | 7.5848 | [10 empty] | 6.595 | 6.596 | 7.5
463 | 2024-05-29 | 0:20 | 2024-05-29 | 0:29 | 0:09 | NS | Javi | 6.675 | 6.194 | 0.481 | 6.4484 | 6.6337 | 3156.1317 | 6.675 |  | 2024-05-31 | DS | F-D | 0.4 | 1,2-1,3 | 14-14 | 1.82 | [16 empty] | 0 |  |  | 8.495 | 7.5524 | [10 empty] | 8.495 | 8.495 | 7.5
464 | 2024-05-31 | 7:25 | 2024-05-31 | 7:33 | 0:08 | DS | Suzuki | 6.182 | 5.702 | 0.48 | 6.384 | 6.6327 | 3162.7644 | 6.182 |  | 2024-06-03 | NS | C | 1.8 | 2.2 | 5 | 0.374 |  | 2024-06-12 | 7:23 | 2024-06-12 | 7:24 | 0:01 | DS |  | 1 | 6 | 1 | [5 empty] | 0.001 | 0.001 |  | 6.557 | 7.7126 | [10 empty] | 6.556 | 6.557 | 7.5
465 | 2024-05-31 | 8:44 | 2024-05-31 | 8:52 | 0:08 | DS | Suzuki | 6.527 | 6.019 | 0.508 | 6.3442 | 6.6325 | 3169.3969 | 6.527 |  | 2024-05-31 | DS | C-E | 0,6-0,5 | 1.2 | 13-9 | 2.56 | [16 empty] | 0 |  |  | 9.087 | 7.6745 | [10 empty] | 9.087 | 9.087 | 7.5
466 | 2024-05-31 | 9:22 | 2024-05-31 | 9:31 | 0:09 | DS | Suzuki | 5.941 | 5.48 | 0.461 | 6.2688 | 6.631 | 3176.0279 | 5.941 |  | 2024-06-04 | NS | D | 1.8 | 2.2 | 2 | 0.1 |  | 2024-06-12 | 7:26 | 2024-06-12 | 7:30 | 0:04 | DS |  | 4 | 7 | 6 | [5 empty] | 0.006 | 0.006 |  | 6.047 | 7.6851 | [10 empty] | 6.041 | 6.047 | 7.5
467 | 2024-05-31 | 10:04 | 2024-05-31 | 10:12 | 0:08 | DS | Suzuki | 6.396 | 5.899 | 0.497 | 6.273 | 6.6305 | 3182.6584 | 6.396 |  | 2024-05-31 | DS | D-B | 0,5-1 | 1,2-1,2 | 16-17 | 2.376 | [16 empty] | 0 |  |  | 8.772 | 7.4928 | [10 empty] | 8.772 | 8.772 | 7.5
468 | 2024-05-31 | 10:46 | 2024-05-31 | 10:55 | 0:09 | DS | Suzuki | 6.298 | 5.809 | 0.489 | 6.1982 | 6.6297 | 3189.2881 | 6.298 |  | 2024-06-04 | NS | C | 10 | 10 | 1 | 0.05 |  | 2024-06-12 | 7:33 | 2024-06-12 | 7:35 | 0:02 | DS |  | 1 | 5 | 1 | [5 empty] | 0.001 | 0.001 |  | 6.349 | 7.6106 | [7 empty] | 1 |  | 1 | 6.348 | 6.349 | 7.5
469 | 2024-05-31 | 11:33 | 2024-05-31 | 11:40 | 0:07 | DS | Suzuki | 6.203 | 5.721 | 0.482 | 6.2378 | 6.6288 | 3195.9169 | 6.203 |  | 2024-05-31 | DS | D-B | 0,6-0,8 | 1,2-1,1 | 13-21 | 2.202 | [16 empty] | 0 |  |  | 8.405 | 7.4474 | [10 empty] | 8.405 | 8.405 | 7.5
470 | 2024-05-31 | 12:11 | 2024-05-31 | 12:21 | 0:10 | DS | Suzuki | 6.153 | 5.675 | 0.478 | 6.191 | 6.6278 | 3202.5447 | 6.153 |  | 2024-06-05 | DS | F | 4 | 4 | 0 | 0 |  | 2024-06-13 | 3:04 | 2024-06-13 | 5:20 | 2:16 | NS |  | 4 | 7 | 2327 | [5 empty] | 2.327 | 2.327 | Connection Ring 470-476 | 8.48 | 7.5095 | [10 empty] | 6.153 | 8.48 | 7.5
471 | 2024-05-31 | 13:41 | 2024-05-31 | 13:51 | 0:10 | DS | Suzuki | 6.139 | 5.662 | 0.477 | 6.3916 | 6.6267 | 3209.1714 | 6.139 |  | 2024-05-31 | NS | A+C | 1/0.9 | 1.2/1.2 | 17 | 0.942 | [16 empty] | 0 |  |  | 7.081 | 7.2145 | [10 empty] | 7.081 | 7.081 | 7.5
472 | 2024-05-31 | 15:30 | 2024-05-31 | 15:38 | 0:08 | DS | Suzuki | 6.162 | 5.684 | 0.478 | 6.4624 | 6.6257 | 3215.797 | 6.162 |  | 2024-06-05 | DS | D | 0.6 | 2 | 5 | 0.39 | [16 empty] | 0 |  |  | 6.552 | 7.1212 | [10 empty] | 6.552 | 6.552 | 7.5
473 | 2024-05-31 | 18:15/18:20 | 2024-05-31 | 21:14/21:18 | 0:09 | NS | Javi | 7.301 | 6.791 | 0.51 | 6.4518 | 6.6271 | 3222.4242 | 7.301 |  | 2024-06-01 | NS | A+C | 0.8/0.9 | 1.2/1.2 | 11 | 0.591 | [16 empty] | 0 |  |  | 7.892 | 7.1985 | [10 empty] | 7.892 | 7.892 | 7.5
474 | 2024-06-01 | 13:13/16:16 | 2024-06-01 | 13:17/16:24 | 0:12 | DS | Suzuki | 6.557 | 6.066 | 0.491 | 6.3826 | 6.627 | 3229.0512 | 6.557 |  | 2024-06-05 | DS | C | 0.9 | 2 | 1 | 0.142 | [16 empty] | 0 |  |  | 6.699 | 7.1256 | [10 empty] | 6.699 | 6.699 | 7.5
475 | 2024-06-01 | 18:30 | 2024-06-01 | 20:57 | 2:27 | NS | Javi | 6.1 | 5.687 | 0.413 | 5.7454 | 6.6259 | 3235.677 | 6.1 |  | 2024-06-03 | DS | D+B | 0,4/0,4 | 1,2/1,2 | 17 | 1.14 | [16 empty] | 0 |  |  | 7.24 | 6.8915 | [10 empty] | 7.24 | 7.24 | 7.5
476 | 2024-06-01 | 22:07 | 2024-06-01 | 23:29 | 1:22 | NS | Javi | 5.793 | 5.414 | 0.379 | 5.4978 | 6.6241 | 3242.3011 | 5.793 |  | 2024-06-05 | NS | C | 1.7 | 2 | 1 | 0.05 | [16 empty] | 0 |  |  | 5.843 | 6.8713 | [7 empty] | 1 |  | 1 | 5.843 | 5.843 | 7.5
477 | 2024-06-01 | 0:40 | 2024-06-01 | 0:48 | 0:08 | NS | Javi | 2.976 | 2.768 | 0.208 | 4.7986 | 6.6162 | 3248.9173 | 2.976 | bullflex | 2024-06-03 | DS | D+B | 0,4/0,2 | 0,6/1,2 | 30 | 2.044 | [16 empty] | 0 |  |  | 5.02 | 6.9988 | [10 empty] | 5.02 | 5.02 | 7.5
478 | 2024-06-03 | 14:48/15:40/00:22 | 2024-06-04 | 14:51/15:42/00:29 | 0:12 | DS/NS | Javi/Leradoi | 6.063 | 5.68 | 0.383 | 4.7214 | 6.615 | 3255.5324 | 6.063 |  | 2024-06-06 | DS | F | 0.9 | 2 | 2 | 0.21 |  | 2024-06-13 | 7:17 | 2024-06-13 | 10:04 | 2:47 | DS | 12 | 3 | 5.3 | 3349 | [5 empty] | 3.349 | 3.349 |  | 9.622 | 7.1006 | [10 empty] | 6.273 | 9.622 | 7.5
479 | 2024-06-04 | 01:12:/01:18/02:27 | 2024-06-04 | 01:17/01:21/02:30 | 0:11 | NS | Ierardi | 3.061 | 2.848 | 0.213 | 4.7358 | 6.6074 | 3262.1398 | 3.061 |  | 2024-06-04 | NS | C+E | 1,8/1,8 | 2,2/2,2 | 26 | 2.487 | [16 empty] | 0 |  |  | 5.548 | 6.8867 | [10 empty] | 5.548 | 5.548 | 7.5
480 | 2024-06-04 | 16:24 | 16:34 | 45447 | 0:10 | DS | Javi | 5.714 | 5.318 | 0.396 | 5.245 | 6.6055 | 3268.7453 | 5.714 |  | 2024-06-06 | DS | D+B | 0.7 | 2 | 1 | 0.115 | [16 empty] | 0 |  |  | 5.829 | 6.805 | [10 empty] | 5.829 | 5.829 | 7.5
481 | 2024-06-04 | 18:20/18:35 | 2024-06-04 | 18:29/18:40 | 0:14 | NS | Dimi | 5.865 | 5.423 | 0.442 | 5.2608 | 6.6039 | 3275.3492 | 5.865 |  | 2024-06-04 | NS | D+B | 0,6/0,7 | 1,5/0,7 | 24 | 2.393 | [16 empty] | 0 |  |  | 8.258 | 6.8116 | [10 empty] | 8.258 | 8.258 | 7.5
482 | 2024-06-04 | 19:38/19:53 | 2024-06-04 | 19:42/19:58 | 0:09 | NS | Dimi | 5.522 | 5.068 | 0.454 | 5.4774 | 6.6016 | 3281.9509 | 5.522 |  | 2024-06-06 | DS | E | 1.3 | 2 | 3 | 0.281 |  | 2024-06-14 | 2:57 | 2024-06-14 | 5:27 | 2:30 | NS | 12 | 4 | 5 | 2681 | [5 empty] | 2.681 | 2.681 |  | 8.484 | 6.8679 | [10 empty] | 5.803 | 8.484 | 7.5
483 | 2024-06-04 | 20:49/21:13/21:30/22:09 | 2024-06-04 | 20:53/21:15/21:32/22:11 | 0:11 | NS | Dimi | 6.142 | 5.741 | 0.401 | 5.3834 | 6.6007 | 3288.5515 | 6.142 |  | 2024-06-05 | NS | C+E | 0,6/0,7 | 2,0/2,0 | 21 | 1.53 | [16 empty] | 0 |  |  | 7.672 | 6.9685 | [10 empty] | 7.672 | 7.672 | 7.5
484 | 2024-06-04 | 23:28/23:33 | 2024-06-04 | 23:30/23:38 | 0:07 | NS | Dimi | 4.144 | 3.885 | 0.259 | 5.3006 | 6.5955 | 3295.147 | 4.144 |  | 2024-06-06 | NS | D | 1.2 | 2.2 | 16 | 1.394 |  | 2024-06-15 | 0:16 | 2024-06-15 | 0:17 | 0:01 | NS | 12 | 4 | 5 | 1 | [5 empty] | 0.001 | 0.001 |  | 5.539 | 6.8662 | [10 empty] | 5.538 | 5.539 | 7.5
485 | 2024-06-05 | 0:23 | 2024-06-05 | 0:31 | 0:08 | NS | Dimi | 5.244 | 4.868 | 0.376 | 5.1586 | 6.5926 | 3301.7396 | 5.244 |  | 2024-06-05 | DS | A+C | 0,6/0,8 | 1,2/1,2 | 5 | 0.556 | [16 empty] | 0 |  |  | 5.8 | 7.065 | [10 empty] | 5.8 | 5.8 | 7.5
486 | 2024-06-05 | 09:45/10:21 | 2024-06-06 | 09:48/10:26 | 0:08 | DS | Javi | 5.451 | 5.074 | 0.377 | 5.0584 | 6.5902 | 3308.3297 | 5.451 |  | 2024-06-06 | NS | D | 1.4 | 2 | 23 | 1.862 |  | 2024-06-15 | 0:20 | 2024-06-15 | 0:22 | 0:02 | NS | 12 | 8 | 8 | 0 | [5 empty] | 0 |  |  | 7.313 | 7.3096 | [10 empty] | 7.313 | 7.313 | 7.5
487 | 2024-06-05 | 13:29/13:49 | 2024-06-06 | 13:32/13:54 | 0:08 | DS | Javi | 4.812 | 4.475 | 0.337 | 5.4436 | 6.5864 | 3314.9162 | 4.812 |  | 2024-06-05 | DS | C+E | 0,4/0,8 | 0,9/1,2 | 19 | 1.65 | [16 empty] | 0 |  |  | 6.462 | 7.2998 | [10 empty] | 6.462 | 6.462 | 7.5
488 | 2024-06-05 | 14:20 | 2024-06-06 | 14:30 | 24:10 | DS | Javi | 5.641 | 5.25 | 0.391 | 5.5492 | 6.5845 | 3321.5006 | 5.641 |  | 2024-06-06 | NS | B | 1.8 | 2 | 6 | 0.486 |  | 2024-06-15 | 0:30 | 2024-06-15 | 0:31 | 0:01 | NS | 12 | 10 | 10 | 0 | [5 empty] | 0 |  |  | 6.127 | 7.3058 | [10 empty] | 6.127 | 6.127 | 7.5
489 | 2024-06-05 | 14:54 | 2024-06-06 | 15:03 | 24:09 | DS | Javi | 6.07 | 5.634 | 0.436 | 5.6928 | 6.5834 | 3328.084 | 6.07 |  | 2024-06-05 | NS | C+E | 0,4/0,5 | 0,5/0,6 | 27 | 2.426 | [16 empty] | 0 |  |  | 8.496 | 7.1638 | [10 empty] | 8.496 | 8.496 | 7.5
490 | 2024-06-06 | 3:29 | 2024-06-06 | 3:39 | 0:10 | NS | Dimi | 5.772 | 5.36 | 0.412 | 5.973 | 6.5817 | 3334.6657 | 5.772 |  | 2024-06-07 | DS | F | 0.4 | 2 | 13 | 1.963 |  | 2024-06-15 | 0:33 | 2024-06-15 | 0:34 | 0:01 | NS | 12 | 8 | 8 | 0 | [5 empty] | 0 |  |  | 7.735 | 7.5022 | [10 empty] | 7.735 | 7.735 | 7.5
491 | 2024-06-06 | 4:35 | 2024-06-06 | 4:44 | 0:09 | NS | Dimi | 6.169 | 5.725 | 0.444 | 6.0874 | 6.5808 | 3341.2465 | 6.169 |  | 2024-06-06 | DS | D+B | 0.4/0.4 | 0.8/0.8 | 14 | 2.351 | [16 empty] | 0 |  |  | 8.52 | 7.7062 | [10 empty] | 8.52 | 8.52 | 7.5
492 | 2024-06-06 | 5:21 | 2024-06-06 | 5:29 | 0:08 | NS | Dimi | 6.213 | 5.78 | 0.433 | 6.0748 | 6.5801 | 3347.8266 | 6.213 |  | 2024-06-07 | DS | C | 0.4 | 1.2 | 15 | 1.936 |  | 2024-06-15 | 0:39 | 2024-06-15 | 0:49 | 0:10 | NS | 12 | 8 | 8 | 1 | [5 empty] | 0.001 | 0.001 |  | 8.15 | 7.8399 | [10 empty] | 8.149 | 8.15 | 7.5
493 | 2024-06-06 | 6:05 | 2024-06-06 | 6:15 | 0:10 | DS | Javi | 6.213 | 5.774 | 0.439 | 6.2926 | 6.5793 | 3354.4059 | 6.213 |  | 2024-06-06 | DS | D+B | 0.4/0.3 | 0.9/0.8 | 24 | 2.3366 | [16 empty] | 0 |  |  | 8.5496 | 7.8601 | [10 empty] | 8.5496 | 8.5496 | 7.5
494 | 2024-06-06 | 7:02 | 2024-06-06 | 7:10 | 0:08 | DS | Javi | 6.007 | 5.575 | 0.432 | 6.2634 | 6.5781 | 3360.984 | 6.007 |  | 2024-06-07 | DS | C | 0.9 | 2 | 5 | 0.102 |  | 2024-06-15 | 0:45 | 2024-06-15 | 0:46 | 0:01 | NS | 12 | 8 | 8 | 1 | [5 empty] | 0.001 | 0.001 |  | 6.11 | 8.0713 | [10 empty] | 6.109 | 6.11 | 7.5
495 | 2024-06-06 | 7:40 | 2024-06-06 | 8:15 | 0:35 | DS | Javi | 6.861 | 6.366 | 0.495 | 6.2958 | 6.5787 | 3367.5627 | 6.861 | Excavation in single shield | 2024-06-06 | DS | A+B | 0.3/0.4 | 0.8/0.8 | 18 | 2.401 | [16 empty] | 0 |  |  | 9.262 | 7.8641 | [10 empty] | 9.262 | 9.262 | 7.5
496 | 2024-06-06 | 8:47 | 2024-06-06 | 8:56 | 0:09 | DS | Javi | 6.023 | 5.59 | 0.433 | 6.2634 | 6.5775 | 3374.1402 | 6.023 |  | 2024-06-08 | DS | F | 0.5 | 1.8 | 20 | 2.02 |  | 2024-06-15 | 1:00 | 2024-06-15 | 1:01 | 0:01 | NS | 12 | 6 | 7 | 1 | [5 empty] | 0.001 | 0.001 |  | 8.044 | 7.9706 | [10 empty] | 8.043 | 8.044 | 7.5
497 | 2024-06-06 | 09:49/10:06 | 2024-06-06 | 09:57/10:10 | 0:12 | DS | Javi | 6.375 | 5.93 | 0.445 | 6.272 | 6.5771 | 3380.7173 | 6.375 |  | 2024-06-06 | NS | C+E | 0,6/0,4 | 0,8/0,6 | 27 | 2.408 | [16 empty] | 0 |  |  | 8.783 | 7.8054 | [10 empty] | 8.783 | 8.783 | 7.5
498 | 2024-06-06 | 10:40 | 2024-06-06 | 10:48 | 0:08 | DS | Javi | 6.051 | 5.616 | 0.435 | 6.1364 | 6.576 | 3387.2934 | 6.051 |  | 2024-06-08 | DS | B | 0.9 | 2.1 | 8 | 0.603 |  | 2024-06-15 | 4:06 | 2024-06-15 | 4:12 | 0:06 | NS | 12 | 3 | 5 | 30 | [5 empty] | 0.03 | 0.03 |  | 6.684 | 7.8407 | [10 empty] | 6.654 | 6.684 | 7.5
499 | 2024-06-06 | 11:17 | 2024-06-06 | 11:25 | 0:08 | DS | Javi | 6.05 | 5.618 | 0.432 | 6.2358 | 6.575 | 3393.8683 | 6.05 |  | 2024-06-06 | NS | C+E | 0,4/0,4 | 0,9/0,7 | 28 | 2.401 | [16 empty] | 0 |  |  | 8.451 | 7.7746 | [10 empty] | 8.451 | 8.451 | 7.5
500 | 2024-06-07 | 2:28 | 2024-06-07 | 2:36 | 0:08 | NS | Ierardi | 6.183 | 5.738 | 0.445 | 6.1802 | 6.5742 | 3400.4425 | 6.183 |  | 2024-06-08 | DS | D | 1.7 | 2 | 1 | 0.031 |  | 2024-06-15 | 4:13 | 2024-06-15 | 4:14 | 0:01 | NS | 12 | 2.5 | 6 | 2 | [5 empty] | 0.002 | 0.002 |  | 6.216 | 7.9303 | [10 empty] | 6.214 | 6.216 | 7.5
501 | 2024-06-07 | 3:06 | 2024-06-07 | 3:16 | 0:10 | NS | Ierardi | 6.52 | 6.05 | 0.47 | 6.195 | 6.574 | 3407.0165 | 6.52 |  | 2024-06-06 | NS | A+B | 0,6/0,4 | 0,9/1,0 | 27 | 2.387 | [16 empty] | 0 |  |  | 8.907 | 7.71 | [10 empty] | 8.907 | 8.907 | 7.5
502 | 2024-06-07 | 4:01 | 2024-06-07 | 4:08 | 0:07 | NS | Ierardi | 6.097 | 5.659 | 0.438 | 6.2508 | 6.5731 | 3413.5896 | 6.097 |  | 2024-06-08 | DS | E | 0.7 | 2.2 | 2 | 0.605 |  | 2024-06-15 | 4:16 | 2024-06-15 | 4:17 | 0:01 | NS | 12 | 1.3 | 5 | 1 | [5 empty] | 0.001 | 0.001 |  | 6.703 | 7.7599 | [10 empty] | 6.702 | 6.703 | 7.5
503 | 2024-06-07 | 4:35 | 2024-06-07 | 4:44 | 0:09 | NS | Ierardi | 6.125 | 5.685 | 0.44 | 6.2562 | 6.5722 | 3420.1617 | 6.125 |  | 2024-06-07 | DS | A+B | 0.4/0.4 | 0.9/0.9 | 17 | 2.413 | [16 empty] | 0 |  |  | 8.538 | 7.5936 | [10 empty] | 8.538 | 8.538 | 7.5
504 | 2024-06-07 | 5:16 | 2024-06-07 | 5:25 | 0:09 | NS | Ierardi | 6.329 | 5.873 | 0.456 | 6.212 | 6.5717 | 3426.7334 | 6.329 |  | 2024-06-10 | NS | F | 0.6 | 2.0 | 18 | 1.492 |  | 2024-06-17 | 21:50 | 2024-06-17 | 21:55 | 0:05 | NS | 12 | 3.6 | 5 | 2 | [5 empty] | 0.002 | 0.002 |  | 7.823 | 7.7837 | [10 empty] | 7.821 | 7.823 | 7.5
505 | 2024-06-07 | 6:44 | 2024-06-07 | 6:53 | 0:09 | DS | Javi | 6.21 | 5.762 | 0.448 | 6.225 | 6.5709 | 3433.3043 | 6.21 |  | 2024-06-07 | DS | C+E | 0.4/0.4 | 0.9/0.6 | 13 | 1.612 | Segment E not completed due to power off | [15 empty] | 0 |  |  | 7.822 | 7.6094 | [10 empty] | 7.822 | 7.822 | 7.5
506 | 2024-06-07 | 7:20 | 2024-06-07 | 7:30 | 0:10 | DS | Javi | 6.299 | 5.846 | 0.453 | 6.2472 | 6.5704 | 3439.8747 | 6.299 |  | 2024-06-10 | NS | B | 0.9 | 2 |  | 0.54 |  | 2024-06-17 | 22:01 | 2024-06-17 | 22:02 | 0:01 | NS | 12 | 8 | 8.9 | 0 | [5 empty] | 0 |  |  | 6.839 | 7.8525 | [10 empty] | 6.839 | 6.839 | 7.5
507 | 2024-06-07 | 7:26 | 2024-06-07 | 8:35 | 1:09 | DS | Javi | 6.162 | 5.719 | 0.443 | 6.2506 | 6.5696 | 3446.4443 | 6.162 |  | 2024-06-07 | DS | D+B | 0.4/0.4 | 0.9/0.9 | 18 | 2.431 | [16 empty] | 0 |  |  | 8.593 | 7.9383 | [10 empty] | 8.593 | 8.593 | 7.5
508 | 2024-06-07 | 11:07 | 2024-06-07 | 11:15 | 0:08 | DS | Javi | 6.236 | 5.788 | 0.448 | 6.2834 | 6.5689 | 3453.0132 | 6.236 |  | 2024-06-10 | NS | E | 0.7 | 2 | 12 | 0.717 |  | 2024-06-17 | 22:06 | 2024-06-17 | 22:07 | 0:01 | NS | 12 | 5 | 7.5 | 1 | [5 empty] | 0.001 | 0.001 |  | 6.954 | 8.1441 | [10 empty] | 6.953 | 6.954 | 7.5
509 | 2024-06-07 | 12:03 | 2024-06-07 | 12:12 | 0:09 | DS | Javi | 6.346 | 5.884 | 0.462 | 6.31 | 6.5684 | 3459.5816 | 6.346 |  | 2024-06-08 | DS | A+B | 0.3/0.4 | 1.1/0.9 | 16 | 2.429 | [16 empty] | 0 |  |  | 8.775 | 7.9717 | [10 empty] | 8.775 | 8.775 | 7.5
510 | 2024-06-08 | 8:21 | 2024-06-08 | 8:30 | 0:09 | DS | Javi | 6.374 | 5.923 | 0.451 | 6.4008 | 6.568 | 3466.1496 | 6.374 |  | 2024-06-10 | NS | F | 0.6 | 2 | 5 | 0.157 |  | 2024-06-17 | 22:12 | 2024-06-17 | 22:15 | 0:03 | NS | 12 | 2.8 | 6.5 | 2 | [5 empty] | 0.002 | 0.002 |  | 6.533 | 8.0763 | [10 empty] | 6.531 | 6.533 | 7.5
511 | 2024-06-08 | 9:10 | 2024-06-08 | 9:18 | 0:08 | DS | Javi | 6.432 | 5.97 | 0.462 | 6.467 | 6.5678 | 3472.7174 | 6.432 |  | 2024-06-08 | DS | A+B | 0.4/0.4 | 2024-01-01 | 17 | 2.458 | [16 empty] | 0 |  |  | 8.89 | 7.9914 | [10 empty] | 8.89 | 8.89 | 7.5
512 | 2024-06-08 | 9:50 | 2024-06-08 | 9:58 | 0:08 | DS | Javi | 6.616 | 6.179 | 0.437 | 6.5194 | 6.5679 | 3479.2853 | 6.616 |  | 2024-06-11 | DS | F | 1.8 | 2 | 2 | 0.104 |  | 2024-06-18 | 1:19 | 2024-06-18 | 3:42 | 2:23 | NS | 12 | 2.7 | 4.6 | 3131 | [5 empty] | 3.131 | 3.131 | Connection 414-516-518 | 9.851 | 8.1336 | [10 empty] | 6.72 | 9.851 | 7.5
513 | 2024-06-08 | 10:53 | 2024-06-08 | 11:02 | 0:09 | DS | Javi | 6.567 | 6.107 | 0.46 | 6.5542 | 6.5679 | 3485.8531 | 6.567 |  | 2024-06-08 | DS | A+C | 0.3/0.3 | 0.9/1.1 | 13 | 2.4 | [16 empty] | 0 |  |  | 8.967 | 7.9441 | [10 empty] | 8.967 | 8.967 | 7.5
514 | 2024-06-08 | 11:25/11:30 | 2024-06-08 | 11:28/11:37 | 0:10 | DS | Javi | 6.608 | 6.135 | 0.473 | 6.6146 | 6.5679 | 3492.4211 | 6.608 |  | 2024-06-11 | DS | B | 1.9 | 2.2 | 1 | 0.034 | [16 empty] | 0 |  |  | 6.642 | 8.1208 | [10 empty] | 6.642 | 6.642 | 7.5
515 | 2024-06-08 | 12:09 | 2024-06-08 | 12:17 | 0:08 | DS | Javi | 6.548 | 6.089 | 0.459 | 6.5182 | 6.5679 | 3498.989 | 6.548 |  | 2024-06-08 | DS | E+F | 0.4/0.3 | 2024-01-01 | 17 | 2.425 | [16 empty] | 0 |  |  | 8.973 | 7.8982 | [10 empty] | 8.973 | 8.973 | 7.5
516 | 2024-06-08 | 13:01 | 2024-06-08 | 13:09 | 0:08 | DS | Javi | 6.734 | 6.262 | 0.472 | 6.4846 | 6.5682 | 3505.5572 | 6.734 |  | 2024-06-11 | NS | B | 0.7 | 2 | 5 | 0.154 | [16 empty] | 0 |  |  | 6.888 | 8.1052 | [10 empty] | 6.888 | 6.888 | 7.5
517 | 2024-06-08 | 13:41 | 2024-06-08 | 13:50 | 0:09 | DS | Javi | 6.134 | 5.693 | 0.441 | 6.4268 | 6.5674 | 3512.1246 | 6.134 |  | 2024-06-08 | DS | E+F | 0.4/0.4 | 2024-01-01 | 19 | 2.27 | Segment F out of grout in TBM | [15 empty] | 0 |  |  | 8.404 | 7.9101 | [10 empty] | 8.404 | 8.404 | 7.5
518 | 2024-06-08 | 14:17 | 2024-06-08 | 14:26 | 0:09 | DS | Javi | 6.399 | 5.94 | 0.459 | 6.341 | 6.567 | 3518.6916 | 6.399 |  | 2024-06-11 | NS | A | 1 | 2 | 2 | 0.109 | [16 empty] | 0 |  |  | 6.508 | 7.8025 | [10 empty] | 6.508 | 6.508 | 7.5
519 | 2024-06-08 | 15:00 | 2024-06-08 | 15:10 | 0:10 | DS | Javi | 6.319 | 5.863 | 0.456 | 6.231 | 6.5666 | 3525.2582 | 6.319 |  | 2024-06-10 | NS | E+F | 0.4/0.4 | 0.9/0.7 | 13/12 | 2.579 | [16 empty] | 0 |  |  | 8.898 | 7.5637 | [10 empty] | 8.898 | 8.898 | 7.5
520 | 2024-06-10 | 21:21 | 2024-06-10 | 21:23 | 0:02 | NS | Henryk | 6.119 | 5.673 | 0.446 | 6.332 | 6.5657 | 3531.8239 | 6.119 |  | 2024-06-12 | DS | B | 1.7 | 2 | 4 | 0.204 |  | 2024-06-19 | 3:46 | 2024-06-19 | 3:49 | 0:03 | NS | 12 | 3.8 | 6 | 3 | [5 empty] | 0.003 | 0.003 |  | 6.326 | 7.7886 | [10 empty] | 6.323 | 6.326 | 7.5
521 | 2024-06-10 | 22:28 | 2024-06-10 | 22:40 | 0:12 | NS | Henryk | 6.184 | 5.739 | 0.445 | 6.2614 | 6.5649 | 3538.3888 | 6.184 |  | 2024-06-10 | NS | E+F | 0.5/0.5 | 0.9/0.8 | 12/12 | 2.626 | [16 empty] | 0 |  |  | 8.81 | 7.5728 | [10 empty] | 8.81 | 8.81 | 7.5
522 | 2024-06-10 | 23:12 | 2024-06-10 | 23:21 | 0:09 | NS | Henryk | 6.639 | 6.161 | 0.478 | 6.2156 | 6.5651 | 3544.9539 | 6.639 |  | 2024-06-12 | DS | B | 1.9 | 2.2 | 2 | 0.104 |  | 2024-06-19 | 3:50 | 2024-06-19 | 3:52 | 0:02 | NS | 12 | 4 | 6 | 1 | [5 empty] | 0.001 | 0.001 |  | 6.744 | 7.7775 | [10 empty] | 6.743 | 6.744 | 7.5
523 | 2024-06-11 | 0:47 | 2024-06-11 | 0:54 | 0:07 | NS | Henryk | 6.046 | 5.611 | 0.435 | 6.2912 | 6.5641 | 3551.5179 | 6.046 |  | 2024-06-10 | NS | C+E | 0.4/0.4 | 0.8/0.9 | 15/14 | 2.621 | [16 empty] | 0 |  |  | 8.667 | 7.5855 | [10 empty] | 8.667 | 8.667 | 7.5
524 | 2024-06-11 | 2:46 | 2024-06-11 | 2:55 | 0:09 | NS | Henryk | 6.09 | 5.652 | 0.438 | 6.36 | 6.5631 | 3558.081 | 6.09 |  | 2024-06-12 | NS | B | 1 | 2.2 | 5 | 0.246 |  | 2024-06-19 | 5:10 | 2024-06-19 | 5:13 | 0:03 | NS | 12 | 4 | 6 | 5 | [5 empty] | 0.005 | 0.005 |  | 6.341 | 7.7887 | [10 empty] | 6.336 | 6.341 | 7.5
525 | 2024-06-11 | 3:30 | 2024-06-11 | 3:42 | 0:12 | NS | Henryk | 6.497 | 6.029 | 0.468 | 6.377 | 6.563 | 3564.644 | 6.497 |  | 2024-06-10 | NS | E+F | 0,5/0,4 | 0,9/1,0 | 26 | 2.619 | [16 empty] | 0 |  |  | 9.116 | 7.5005 | [10 empty] | 9.116 | 9.116 | 7.5
526 | 2024-06-11 | 4:18 | 2024-06-11 | 4:28 | 0:10 | NS | Henryk | 6.528 | 6.057 | 0.471 | 6.4104 | 6.5629 | 3571.207 | 6.528 |  | 2024-06-12 | NS | B | 1 | 2.2 | 5 | 0.07 |  | 2024-06-19 | 5:16 | 2024-06-19 | 5:19 | 0:03 | NS | 12 | 3.4 | 6.8 | 1 | [5 empty] | 0.001 | 0.001 |  | 6.599 | 7.6852 | [10 empty] | 6.598 | 6.599 | 7.5
527 | 2024-06-11 | 4:59 | 2024-06-11 | 5:09 | 0:10 | NS | Henryk | 6.724 | 6.239 | 0.485 | 6.4556 | 6.5632 | 3577.7702 | 6.724 |  | 2024-06-11 | DS | C+E | 0,8/0,7 | 1,0/1,1 | 26 | 2.415 | [16 empty] | 0 |  |  | 9.139 | 7.8789 | [10 empty] | 9.139 | 9.139 | 7.5
528 | 2024-06-11 | 6:19/6:32 | 2024-06-11 | 6:21/6:39 | 216:00 | DS | Ierardi | 6.213 | 5.744 | 0.469 | 6.2542 | 6.5626 | 3584.3328 | 6.213 |  | 2024-06-12 | NS | E | 0.9 | 2.2 | 5 | 0.078 |  | 2024-06-19 | 5:22 | 2024-06-19 | 5:22 | 0:00 | NS | 12 | 3.6 | 6.6 | 1 | [5 empty] | 0.001 | 0.001 |  | 6.292 | 8.0465 | [10 empty] | 6.291 | 6.292 | 7.5
529 | 2024-06-11 | 7:20 | 2024-06-11 | 7:28 | 0:08 | DS | Ierardi | 6.316 | 5.825 | 0.491 | 6.1352 | 6.5621 | 3590.8949 | 6.316 |  | 2024-06-11 | DS | D+B | 0,4/0,4 | 0,8/0,8 | 22 | 2.428 | [16 empty] | 0 |  |  | 8.744 | 7.8181 | [10 empty] | 8.744 | 8.744 | 7.5
530 | 2024-06-12 | 1:10 | 2024-06-12 | 1:20 | 0:10 | NS | Henryk | 5.49 | 5.059 | 0.431 | 6.029 | 6.56 | 3597.4549 | 5.49 |  | 2024-06-13 | DS | A | 1.9 | 2.3 | 5 | 0.237 |  | 2024-06-19 | 5:25 | 2024-06-19 | 5:25 | 0:00 | DS | 12 | 2.5 | 6 | 0 | [5 empty] | 0 |  |  | 5.727 | 7.9675 | [10 empty] | 5.727 | 5.727 | 7.5
531 | 2024-06-12 | 2:20 | 2024-06-12 | 2:30 | 0:10 | NS | Henryk | 5.933 | 5.507 | 0.426 | 6.0272 | 6.5588 | 3604.0137 | 5.933 |  | 2024-06-11 | NS | F+D | 0,6/0,5 | 0,8/0,8 | 22 | 2.425 | [16 empty] | 0 |  |  | 8.358 | 7.7085 | [10 empty] | 8.358 | 8.358 | 7.5
532 | 2024-06-12 | 3:10 | 2024-06-12 | 3:18 | 0:08 | NS | Henryk | 6.193 | 5.747 | 0.446 | 5.9658 | 6.5581 | 3610.5718 | 6.193 |  | 2024-06-13 | DS | A | 1.9 | 2.3 | 4 | 0.179 |  | 2024-06-19 | 5:27 | 2024-06-19 | 10:02 | 4:35 | DS | 12 | 3.7 | 6 | 4569 | [5 empty] | 4.569 | 4.569 |  | 10.941 | 7.8825 | [10 empty] | 6.372 | 10.941 | 7.5
533 | 2024-06-12 | 3:52 | 2024-06-12 | 4:00 | 0:08 | NS | Henryk | 6.204 | 5.757 | 0.447 | 5.987 | 6.5574 | 3617.1292 | 6.204 |  | 2024-06-12 | DS | E+F | 0,6/0,8 | 1/0,9 | 29 | 2.383 | [16 empty] | 0 |  |  | 8.587 | 7.6049 | [10 empty] | 8.587 | 8.587 | 7.5
534 | 2024-06-12 | 04:28/04:58 | 2024-06-12 | 04:34/05:02 | 0:10 | NS | Henryk | 6.009 | 5.573 | 0.436 | 6.0258 | 6.5564 | 3623.6856 | 6.009 |  | 2024-06-13 | NS | A | 1.5 | 2.2 |  | 0.146 | [16 empty] | 0 |  |  | 6.155 | 7.9873 | [10 empty] | 6.155 | 6.155 | 7.5
535 | 2024-06-12 | 5:35 | 2024-06-12 | 5:42 | 0:07 | NS | Henryk | 5.596 | 5.193 | 0.403 | 5.9838 | 6.5545 | 3630.2401 | 5.596 |  | 2024-06-12 | DS | E+F | 0,6/0,7 | 0,9/1,0 | 27 | 2.389 | [16 empty] | 0 |  |  | 7.985 | 7.7302 | [10 empty] | 7.985 | 7.985 | 7.5
536 | 2024-06-12 | 6:51 | 2024-06-12 | 6:59 | 0:08 | DS | Ierardi | 6.127 | 5.686 | 0.441 | 5.938 | 6.5537 | 3636.7939 | 6.127 |  | 2024-06-13 | NS | A | 1 | 2.2 |  | 0.14 | [16 empty] | 0 |  |  | 6.267 | 7.9765 | [10 empty] | 6.267 | 6.267 | 7.5
537 | 2024-06-12 | 7:40 | 2024-06-12 | 7:48 | 0:08 | DS | Ierardi | 5.983 | 5.526 | 0.457 | 5.2772 | 6.5526 | 3643.3465 | 5.983 |  | 2024-06-12 | NS | F+D | 0,5/0,5 | 0,9/1,3 | 31 | 2.529 | [16 empty] | 0 |  |  | 8.512 | 7.7719 | [10 empty] | 8.512 | 8.512 | 7.5
538 | 2024-06-12 | 8:39 | 2024-06-12 | 8:47 | 0:08 | DS | Ierardi | 5.975 | 5.512 | 0.463 | 4.802 | 6.5515 | 3649.898 | 5.975 |  | 2024-06-13 | NS | B | 1 | 2 | 5 | 0.075 |  | 2024-06-21 | 21:42 | 2024-06-21 | 22:05 | 0:23 | NS | 12 | 3.7 | 5.6 | 36 | [5 empty] | 0.036 | 0.036 |  | 6.086 | 7.5382 | [10 empty] | 6.05 | 6.086 | 7.5
539 | 2024-06-12 | 9:15 | 2024-06-12 | 9:19 | 0:04 | DS | Ierardi | 2.705 | 2.607 | 0.098 | 4.7682 | 6.5442 | 3656.4423 | 2.705 | Bullflex | 2024-06-12 | DS | A+E+F+B | 0,7/0,3/0,3/0,4 | 2,0/X/0,6/2,0 | 151 | 7.793 | [16 empty] | 0 |  |  | 10.498 | 7.4152 | [10 empty] | 10.498 | 10.498 | 7.5
540 | 2024-06-13 | 3:04 | 2024-06-13 | 3:10 | 0:06 | NS | Henryk | 3.22 | 2.998 | 0.222 | 4.7866 | 6.5379 | 3662.9802 | 3.22 |  | 2024-06-13 | NS | A | 0.8 | 2 | - | 2.695 |  | 2024-06-19 | 13:05 | 2024-06-19 | 13:06 | 0:01 | DS | 12 | 2.5 | 5 | 1 | [5 empty] | 0.001 | 0.001 |  | 5.916 | 7.6145 | [10 empty] | 5.915 | 5.916 | 7.5
541 | 2024-06-13 | 3:32 | 2024-06-13 | 3:42 | 0:10 | NS | Henryk | 5.958 | 5.53 | 0.428 | 4.8252 | 6.5368 | 3669.5171 | 5.958 |  | 2024-06-12 | NS | E+F | 0,5/0,4 | 0,9/0,9 | 20 | 2.478 | [16 empty] | 0 |  |  | 8.436 | 7.4405 | [10 empty] | 8.436 | 8.436 | 7.5
542 | 2024-06-13 | 4:19 | 2024-06-13 | 4:27 | 0:08 | NS | Henryk | 6.075 | 5.638 | 0.437 | 5.5084 | 6.536 | 3676.053 | 6.075 |  | 2024-06-14 | DS | A | 1.9 | 2.3 | 1 | 0.032 |  | 2024-06-19 | 13:10 | 2024-06-19 | 13:11 | 0:01 | DS | 12 | 4 | 7 | 1 | [5 empty] | 0.001 | 0.001 |  | 6.108 | 7.6385 | [10 empty] | 6.107 | 6.108 | 7.5
543 | 2024-06-13 | 4:56 | 2024-06-13 | 5:04 | 0:08 | NS | Henryk | 6.168 | 5.724 | 0.444 | 6.0832 | 6.5353 | 3682.5883 | 6.168 |  | 2024-06-13 | DS | F+D | 0,6/0,5 | 0,9/1 | 26 | 2.202 | [16 empty] | 0 |  |  | 8.37 | 7.4297 | [10 empty] | 8.37 | 8.37 | 7.5
544 | 2024-06-13 | 6:30 | 2024-06-13 | 6:38 | 0:08 | DS | Ierardi | 6.121 | 5.642 | 0.479 | 6.0778 | 6.5345 | 3689.1228 | 6.121 |  | 2024-06-14 | NS | C | 1 | 2.2 |  | 0.615 |  | 2024-06-20 | 14:05 | 2024-06-20 | 14:35 | 0:30 | DS | 12 | 2.9 | 6 | 498 | [5 empty] | 0.498 | 0.498 | Connection 544-546 | 7.234 | 7.6585 | [10 empty] | 6.736 | 7.234 | 7.5
545 | 2024-06-13 | 7:04 | 2024-06-13 | 7:12 | 0:08 | DS | Ierardi | 6.094 | 5.621 | 0.473 | 6.088 | 6.5337 | 3695.6565 | 6.094 |  | 2024-06-13 | DS | A+B | 0,7/0,6 | 1,1/1,2 | 27 | 2.253 | [16 empty] | 0 |  |  | 8.347 | 7.3484 | [10 empty] | 8.347 | 8.347 | 7.5
546 | 2024-06-13 | 08:08/08:11 | 2024-06-13 | 08:10/08:17 | 0:08 | DS | Ierardi | 5.931 | 5.485 | 0.446 | 6.0526 | 6.5325 | 3702.1891 | 5.931 |  | 2024-06-14 | NS | E | 1.4 | 2 |  | 0.14 | [16 empty] | 0 |  |  | 6.071 | 7.491 | [10 empty] | 6.071 | 6.071 | 7.5
547 | 2024-06-13 | 8:40 | 2024-06-13 | 8:50 | 0:10 | DS | Ierardi | 6.126 | 5.65 | 0.476 | 6.0632 | 6.5318 | 3708.7208 | 6.126 |  | 2024-06-13 | DS | D+B | 0,5/0,6 | 1,0/0,9 | 26 | 2.319 | [16 empty] | 0 |  |  | 8.445 | 7.3063 | [10 empty] | 8.445 | 8.445 | 7.5
548 | 2024-06-13 | 9:27 | 2024-06-13 | 9:35 | 0:08 | DS | Ierardi | 5.991 | 5.526 | 0.465 | 6.2334 | 6.5308 | 3715.2516 | 5.991 |  | 2024-06-14 | NS | D | 1 | 2 | 14 | 0.224 |  | 2024-06-21 | 15:14 | 2024-06-21 | 15:15 | 0:01 | DS | 12 | 4 | 8 | 1 | [5 empty] | 0.001 | 0.001 |  | 6.216 | 7.4935 | [10 empty] | 6.215 | 6.216 | 7.5
549 | 2024-06-13 | 10:03 | 2024-06-13 | 10:11 | 0:08 | DS | Ierardi | 6.174 | 5.694 | 0.48 | 6.28 | 6.5301 | 3721.7817 | 6.174 |  | 2024-06-13 | NS | C+E | 0,6/0,4 | 0,9/0,8 | 22 | 2.429 | [16 empty] | 0 |  |  | 8.603 | 7.2869 | [10 empty] | 8.603 | 8.603 | 7.5
550 | 2024-06-13 | 23:58 | 2024-06-14 | 0:08 | 0:10 | NS | Henryk | 6.945 | 6.438 | 0.507 | 6.3002 | 6.5309 | 3728.3126 | 6.945 |  | 2024-06-14 | NS | B | 1 | 2 | 12 | 0.14 |  | 2024-06-21 | 15:16 | 2024-06-21 | 15:17 | 0:01 | DS | 12 | 5 | 8 | 1 | [5 empty] | 0.001 | 0.001 |  | 7.086 | 7.3727 | [10 empty] | 7.085 | 7.086 | 7.5
551 | 2024-06-14 | 0:40 | 2024-06-14 | 0:50 | 0:10 | NS | Henryk | 6.164 | 5.721 | 0.443 | 6.2492 | 6.5302 | 3734.8428 | 6.164 |  | 2024-06-13 | NS | E+F | 0,4/0,6 | 1,2/1,2 | - | 1.321 | [16 empty] | 0 |  |  | 7.485 | 7.1525 | [10 empty] | 7.485 | 7.485 | 7.5
552 | 2024-06-14 | 1:19 | 2024-06-14 | 1:29 | 0:10 | NS | Henryk | 6.227 | 5.779 | 0.448 | 6.18 | 6.5296 | 3741.3725 | 6.227 |  | 2024-06-14 | NS | A | 1 | 2 |  | 0.176 |  | 2024-06-21 | 15:25 | 2024-06-21 | 15:25 | 0:00 | DS | 12 | 5 | 9 | 1 | [5 empty] | 0.001 | 0.001 |  | 6.404 | 7.436 | [10 empty] | 6.403 | 6.404 | 7.5
553 | 2024-06-14 | 2:43 | 2024-06-14 | 2:51 | 0:08 | NS | Henryk | 5.736 | 5.323 | 0.413 | 5.945 | 6.5282 | 3747.9007 | 5.736 |  | 2024-06-13 | NS | E+F | 0,5/0,5 | 0,9/0,8 | - | 2.432 | [16 empty] | 0 |  |  | 8.168 | 7.2317 | [10 empty] | 8.168 | 8.168 | 7.5
554 | 2024-06-14 | 3:23 | 2024-06-14 | 3:31 | 0:08 | NS | Henryk | 5.828 | 5.409 | 0.419 | 5.866 | 6.5269 | 3754.4275 | 5.828 |  | 2024-06-15 | DS | B | 1.5 | 2.1 |  | 0.268 |  | 2024-06-21 | 22:09 | 2024-06-21 | 22:09 | 0:00 | NS | 12 | 1.5 | 6 | 1 | [5 empty] | 0.001 | 0.001 |  | 6.097 | 7.4649 | [10 empty] | 6.096 | 6.097 | 7.5
555 | 2024-06-14 | 4:13 | 2024-06-14 | 4:21 | 0:08 | NS | Henryk | 5.77 | 5.356 | 0.414 | 5.9126 | 6.5255 | 3760.953 | 5.77 |  | 2024-06-13 | NS | E+F | 0,5/0,4 | 0,8/0,8 | 27 | 2.408 | [16 empty] | 0 |  |  | 8.178 | 7.483 | [10 empty] | 8.178 | 8.178 | 7.5
556 | 2024-06-14 | 4:46 | 2024-06-14 | 4:58 | 0:12 | NS | Henryk | 5.769 | 5.351 | 0.418 | 5.99 | 6.5241 | 3767.4771 | 5.769 |  | 2024-06-15 | NS | A | 1 | 2 |  | 0.156 | [16 empty] | 0 |  |  | 5.925 | 7.6465 | [10 empty] | 5.925 | 5.925 | 7.5
557 | 2024-06-14 | 5:25 | 2024-06-14 | 5:34 | 0:09 | NS | Henryk | 6.46 | 5.995 | 0.465 | 6.0608 | 6.524 | 3774.0011 | 6.46 |  | 2024-06-14 | NS | D+B | 0,4/0,4 | 0,9/0,9 |  | 2.729 | [16 empty] | 0 |  |  | 9.189 | 7.5565 | [10 empty] | 9.189 | 9.189 | 7.5
558 | 2024-06-14 | 06:24/06:27 | 2024-06-14 | 06:26/06:34 | 0:09 | DS | Ierardi | 6.123 | 5.662 | 0.461 | 6.143 | 6.5232 | 3780.5244 | 6.123 |  | 2024-06-15 | NS | E | 1 | 2 |  | 0.074 |  | 2024-06-22 | 20:30 | 2024-06-22 | 20:32 | 0:02 | NS | 12 | 2 | 6 | 1 | [5 empty] | 0.001 | 0.001 |  | 6.198 | 7.7775 | [10 empty] | 6.197 | 6.198 | 7.5
559 | 2024-06-14 | 8:20 | 2024-06-14 | 8:28 | 0:08 | DS | Ierardi | 6.182 | 5.71 | 0.472 | 6.279 | 6.5226 | 3787.047 | 6.182 |  | 2024-06-14 | NS | D+B | 0,4/0,4 | 0,8/0,9 | 10/8 | 2.599 | [16 empty] | 0 |  |  | 8.781 | 7.6218 | [10 empty] | 8.781 | 8.781 | 7.5
560 | 2024-06-14 | 23:50 | 2024-06-14 | 23:59 | 0:09 | NS | Henryk | 6.181 | 5.709 | 0.472 | 6.2384 | 6.522 | 3793.569 | 6.181 |  | 2024-06-15 | NS | E | 1.2 | 2.2 | 10 | 0.146 |  | 2024-06-22 | 18:28 | 2024-06-22 | 20:25 | 1:57 | NS | 12 | 1.7 | 4.5 | 2475 | [5 empty] | 2.475 | 2.475 | connection 556-558-562 | 8.802 | 7.8615 | [10 empty] | 6.327 | 8.802 | 7.5
561 | 2024-06-15 | 0:33 | 2024-06-15 | 0:43 | 0:10 | NS | Henryk | 6.449 | 5.998 | 0.451 | 6.2582 | 6.5219 | 3800.0909 | 6.449 |  | 2024-06-14 | NS | A+C | 0,5/0,4 | 0,8/1 | 10/15 | 2.436 | [16 empty] | 0 |  |  | 8.885 | 7.7773 | [10 empty] | 8.885 | 8.885 | 7.5
562 | 2024-06-15 | 1:10 | 2024-06-15 | 1:19 | 0:09 | NS | Henryk | 6.257 | 5.807 | 0.45 | 6.2434 | 6.5214 | 3806.6122 | 6.257 |  | 2024-06-15 | NS | E | 1.2 | 2 | 5 | 0.072 |  | 2024-06-22 | 20:36 | 2024-06-22 | 20:47 | 0:11 | NS | 12 | 1.7 | 3.8 | 166 | [5 empty] | 0.166 | 0.166 |  | 6.495 | 8.057 | [10 empty] | 6.329 | 6.495 | 7.5
563 | 2024-06-15 | 2:08 | 2024-06-15 | 2:16 | 0:08 | NS | Henryk | 6.222 | 5.774 | 0.448 | 6.269 | 6.5208 | 3813.1331 | 6.222 |  | 2024-06-14 | NS | A+B | 0,5/0,5 | 0,9/0,9 | 12/11 | 2.613 | [16 empty] | 0 |  |  | 8.835 | 7.8908 | [10 empty] | 8.835 | 8.835 | 7.5
564 | 2024-06-15 | 2:42 | 2024-06-15 | 2:51 | 0:09 | NS | Henryk | 6.108 | 5.669 | 0.439 | 6.3518 | 6.5201 | 3819.6532 | 6.108 |  | 2024-06-17 | NS | E | 1.1 | 2 | 10 | 0.325 |  | 2024-06-25 | 3:55 | 2024-06-25 | 4:05 | 0:10 | DS | 12 | 0 | 11 |  |  |  |  | 22 |  | 0.022 | 0.022 |  | 6.455 | 8.102 | [10 empty] | 6.433 | 6.455 | 7.5
565 | 2024-06-15 | 3:19 | 2024-06-15 | 3:27 | 0:08 | NS | Henryk | 6.309 | 5.855 | 0.454 | 6.4162 | 6.5197 | 3826.1729 | 6.309 |  | 2024-06-14 | NS | A+B | 0,4/0,4 | 0,8/0,9 | 10/10 | 2.425 | [16 empty] | 0 |  |  | 8.734 | 7.8911 | [10 empty] | 8.734 | 8.734 | 7.5
566 | 2024-06-15 | 3:57 | 2024-06-15 | 4:06 | 0:09 | NS | Henryk | 6.863 | 6.368 | 0.495 | 6.3232 | 6.5203 | 3832.6932 | 6.863 |  | 2024-06-17 | NS | F | 1.1 | 2.2 | 12 | 0.379 |  | 2024-06-25 | 4:15 | 2024-06-25 | 4:24 | 0:09 | DS | 12 | 0 | 10.6 |  |  |  |  | 9 |  | 0.009 | 0.009 |  | 7.251 | 7.8575 | [10 empty] | 7.242 | 7.251 | 7.5
567 | 2024-06-15 | 4:40 | 2024-06-15 | 4:50 | 0:10 | NS | Henryk | 6.579 | 6.105 | 0.474 | 6.2864 | 6.5204 | 3839.2137 | 6.579 |  | 2024-06-15 | DS | A+B | 0,5/0,7 | 0,8/0,9 |  | 2.423 | [16 empty] | 0 |  |  | 9.002 | 7.6364 | [10 empty] | 9.002 | 9.002 | 7.5
568 | 2024-06-15 | 5:26 | 2024-06-15 | 5:35 | 0:09 | NS | Henryk | 5.757 | 5.344 | 0.413 | 6.244 | 6.5191 | 3845.7327 | 5.757 |  | 2024-06-17 | NS | E | 0.9 | 2 | 10 | 1.603 |  | 2024-06-25 | 4:40 | 2024-06-25 | 4:48 | 0:08 | DS | 12 | 8 | 14.9 |  |  |  |  | 1 |  | 0.001 | 0.001 |  | 7.361 | 7.7989 | [10 empty] | 7.36 | 7.361 | 7.5
569 | 2024-06-15 | 06:04/06:48 | 2024-06-15 | 06:06/06:53 |  | DS | Ierardi | 5.924 | 5.495 | 0.429 | 6.0712 | 6.518 | 3852.2507 | 5.924 |  | 2024-06-15 | NS | A+B | 0,4/0,4 | 0,9/0,8 | 15/10 | 2.597 | [16 empty] | 0 |  |  | 8.521 | 7.6957 | [10 empty] | 8.521 | 8.521 | 7.5
570 | 2024-06-15 | 20:00 | 2024-06-15 | 20:09 | 0:09 | NS | Henryk | 6.097 | 5.659 | 0.438 | 5.915 | 6.5172 | 3858.768 | 6.097 |  | 2024-06-17 | NS | F | 1.8 | 2.2 | 18 | 0.356 |  | 2024-06-27 | 10:10 | 2024-06-27 | 10:12 | 0:02 | DS | 12 | 0.3 | 8 | 1 |  |  |  | 7 |  | 0.008 | 0.008 |  | 6.461 | 7.8929 | [10 empty] | 6.453 | 6.461 | 7.5
571 | 2024-06-15 | 20:52 | 2024-06-15 | 21:02 | 0:10 | NS | Henryk | 5.999 | 5.568 | 0.431 | 5.9342 | 6.5163 | 3865.2843 | 5.999 |  | 2024-06-15 | NS | A+B | 0,4/0,4 | 0,9/0,8 | 14/13 | 2.433 | [16 empty] | 0 |  |  | 8.432 | 7.6819 | [10 empty] | 8.432 | 8.432 | 7.5
572 | 2024-06-15 | 21:25 | 2024-06-15 | 21:36 | 0:11 | NS | Henryk | 5.798 | 5.382 | 0.416 | 5.9218 | 6.515 | 3871.7993 | 5.798 |  | 2024-06-17 | NS | E | 0.8 | 2 | 9 | 0.654 |  | 2024-06-27 | 10:14 | 2024-06-27 | 10:15 | 0:01 | DS | 12 | 0.7 | 7 | 1 | [5 empty] | 0.001 | 0.001 |  | 6.453 | 7.7703 | [10 empty] | 6.452 | 6.453 | 7.5
573 | 2024-06-15 | 22:12 | 2024-06-15 | 22:20 | 0:08 | NS | Henryk | 5.853 | 5.433 | 0.42 | 5.9226 | 6.5139 | 3878.3132 | 5.853 |  | 2024-06-15 | NS | D+B | 0,5/0,4 | 0,8/0,9 | 10/14 | 2.43 | [16 empty] | 0 |  |  | 8.283 | 7.5144 | [10 empty] | 8.283 | 8.283 | 7.5
574 | 2024-06-15 | 22:52 | 2024-06-15 | 23:02 | 0:10 | NS | Henryk | 5.862 | 5.44 | 0.422 | 5.8662 | 6.5127 | 3884.8259 | 5.862 |  | 2024-06-17 | NS | A | 0.9 | 2.1 | 10 | 1.838 |  | 2024-06-27 | 10:18 | 2024-06-27 | 10:19 | 0:01 | DS | 12 | 0.9 | 8.3 | 0 | [5 empty] | 0 |  |  | 7.7 | 7.5891 | [10 empty] | 7.7 | 7.7 | 7.5
575 | 2024-06-15 | 23:30 | 2024-06-15 | 23:39 | 0:09 | NS | Henryk | 6.101 | 5.662 | 0.439 | 5.8276 | 6.512 | 3891.3378 | 6.101 |  | 2024-06-15 | NS | D+B | 0,4/0,3 | 0,9/0,8 | 8/15 | 2.523 | [16 empty] | 0 |  |  | 8.624 | 7.4552 | [10 empty] | 8.624 | 8.624 | 7.5
576 | 2024-06-16 | 0:10 | 2024-06-16 | 0:21 | 0:11 | NS | Henryk | 5.717 | 5.307 | 0.41 | 5.8938 | 6.5106 | 3897.8484 | 5.717 |  | 2024-06-18 | NS | E | 5 | 5 | 0 | 0 |  | 2024-06-27 | 10:21 | 2024-06-27 | 11:25 | 1:04 | DS | 12 | 2.7 | 4.6 | 696 | [5 empty] | 0.696 | 0.696 | connection 578 - 582 | 6.413 | 7.6115 | [10 empty] | 5.717 | 6.413 | 7.5
577 | 2024-06-16 | 0:48 | 2024-06-16 | 0:57 | 0:09 | NS | Henryk | 5.605 | 5.203 | 0.402 | 5.8766 | 6.509 | 3904.3573 | 5.605 |  | 2024-06-17 | NS | C+E | 0,4/0,5 | 0,8/1 | 10/20 | 2.618 | [16 empty] | 0 |  |  | 8.223 | 7.4258 | [10 empty] | 8.223 | 8.223 | 7.5
578 | 2024-06-16 | 1:20 | 2024-06-16 | 1:29 | 0:09 | NS | Henryk | 6.184 | 5.738 | 0.446 | 5.9392 | 6.5084 | 3910.8657 | 6.184 |  | 2024-06-18 | NS | F | 5 | 5 | 0 | 0 |  | 2024-06-27 | 11:27 | 2024-06-27 | 11:29 | 0:02 | DS | 12 | 2.5 | 4.6 | 3 | [5 empty] | 0.003 | 0.003 |  | 6.187 | 7.5783 | [10 empty] | 6.184 | 6.187 | 7.5
579 | 2024-06-16 | 1:56 | 2024-06-16 | 2:05 | 0:09 | NS | Henryk | 5.776 | 5.361 | 0.415 | 5.9796 | 6.5071 | 3917.3728 | 5.776 |  | 2024-06-17 | NS | D-B | 0.6 | 1.2 | 30 | 2.407 | [16 empty] | 0 |  |  | 8.183 | 7.5308 | [10 empty] | 8.183 | 8.183 | 7.5
580 | 2024-06-17 | 21:27 | 2024-06-17 | 21:34 | 0:07 | NS | Suzuki | 6.414 | 5.915 | 0.499 | 6.0528 | 6.5069 | 3923.8797 | 6.414 |  | 2024-06-18 | NS | A | 0.8 | 2.2 | 7 | 0.634 |  | 2024-06-27 | 11:31 | 2024-06-27 | 11:31 | 0:00 | DS | 12 | 0.7 | 8.2 | 0 | [5 empty] | 0 |  |  | 7.048 | 7.5791 | [10 empty] | 7.048 | 7.048 | 7.5
581 | 2024-06-17 | 22:16 | 2024-06-17 | 22:25 | 0:09 | NS | Suzuki | 5.919 | 5.459 | 0.46 | 6.0676 | 6.5059 | 3930.3856 | 5.919 |  | 2024-06-17 | NS | E-F | 0.6 | 1.2 | 41 | 2.262 | [16 empty] | 0 |  |  | 8.181 | 7.3706 | [10 empty] | 8.181 | 8.181 | 7.5
582 | 2024-06-17 | 23:06 | 2024-06-17 | 23:14 | 0:08 | NS | Suzuki | 5.971 | 5.507 | 0.464 | 6.1232 | 6.5049 | 3936.8906 | 5.971 |  | 2024-06-19 | DS | A | 1 | 2 |  | 0.108 |  | 2024-06-27 | 11:34 | 2024-06-27 | 11:59 | 0:25 | DS | 12 | 2.7 | 5 | 310 | [5 empty] | 0.31 | 0.31 |  | 6.389 | 7.5429 | [10 empty] | 6.079 | 6.389 | 7.5
583 | 2024-06-17 | 23:48 | 2024-06-17 | 23:57 | 0:09 | NS | Suzuki | 6.258 | 5.771 | 0.487 | 6.0866 | 6.5045 | 3943.3951 | 6.258 |  | 2024-06-17 | NS | E-F | 0.5 | 1.3 | 26 | 1.872 | [16 empty] | 0 |  |  | 8.13 | 7.3939 | [10 empty] | 8.13 | 8.13 | 7.5
584 | 2024-06-17 | 0:03 | 2024-06-17 | 0:38 | 0:35 | NS | Suzuki | 6.054 | 5.584 | 0.47 | 6.0964 | 6.5037 | 3949.8988 | 6.054 |  | 2024-06-19 | DS | A | 1 | 2 | 5 | 0.046 |  | 2024-06-28 | 19:34 | 2024-06-28 | 20:50 | 1:16 | NS | 12 | 3 | 4.7 | 1661 | [5 empty] | 1.661 | 1.661 | connection until 588 | 7.761 | 7.6185 | [10 empty] | 6.1 | 7.761 | 7.5
585 | 2024-06-17 | 1:09 | 2024-06-17 | 1:17 | 0:08 | NS | Suzuki | 6.231 | 5.746 | 0.485 | 6.2454 | 6.5033 | 3956.4021 | 6.231 |  | 2024-06-17 | NS | F-D | 0.6 | 0.2 | 22 | 2 | [16 empty] | 0 |  |  | 8.231 | 7.4147 | [10 empty] | 8.231 | 8.231 | 7.5
586 | 2024-06-17 | 1:47 | 2024-06-17 | 1:54 | 0:07 | NS | Suzuki | 5.968 | 5.504 | 0.464 | 6.2802 | 6.5023 | 3962.9044 | 5.968 |  | 2024-06-19 | NS | E | 1.5 | 3 | 6 | 0.288 |  | 2024-06-28 | 20:50 | 2024-06-28 | 20:55 | 0:05 | NS | 12 | 3 | 5 | 75 | [5 empty] | 0.075 | 0.075 |  | 6.331 | 7.558 | [10 empty] | 6.256 | 6.331 | 7.5
587 | 2024-06-17 | 2:24 | 2024-06-17 | 2:42 | 0:18 | NS | Suzuki | 6.716 | 6.232 | 0.484 | 6.318 | 6.5027 | 3969.4071 | 6.716 |  | 2024-06-17 | NS | F-D | 0.7 | 1.2 | 21 | 1.568 |  | 2024-06-28 | 20:56 | 2024-06-28 | 20:58 | 0:02 | NS |  | 3 | 5 | 24 | [5 empty] | 0.024 | 0.024 |  | 8.308 | 7.5249 | [10 empty] | 8.284 | 8.308 | 7.5
588 | 2024-06-17 | 3:39 | 2024-06-17 | 3:49 | 0:10 | NS | Suzuki | 6.432 | 5.969 | 0.463 | 6.2466 | 6.5026 | 3975.9096 | 6.432 |  | 2024-06-20 | DS | A | 1 | 2 |  | 0.084 |  | 2024-06-28 | 20:51 | 2024-06-28 | 20:56 | 0:05 | NS | 12 | 3 | 6 | 68 | [5 empty] | 0.068 | 0.068 | connection until 590 | 6.584 | 7.6858 | [10 empty] | 6.516 | 6.584 | 7.5
589 | 2024-06-17 | 4:43 | 2024-06-17 | 4:52 | 0:09 | NS | Suzuki | 6.243 | 5.77 | 0.473 | 6.2806 | 6.5021 | 3982.4118 | 6.243 |  | 2024-06-18 | NS | E-F | 0.5 | 1.1 | 24 | 2.415 | [16 empty] | 0 |  |  | 8.658 | 7.6078 | [10 empty] | 8.658 | 8.658 | 7.5
590 | 2024-06-18 | 19:42 | 2024-06-18 | 19:50 | 0:08 | NS | Suzuki | 5.874 | 5.374 | 0.5 | 6.135 | 6.501 | 3988.9128 | 5.874 |  | 2024-06-20 | DS | B | 1 | 2 |  | 0.062 |  | 2024-06-28 | 21:00 | 2024-06-28 | 21:05 | 0:05 | NS | 12 | 3 | 5 | 5 | [5 empty] | 0.005 | 0.005 |  | 5.941 | 7.67 | [10 empty] | 5.936 | 5.941 | 7.5
591 | 2024-06-18 | 21:19 | 2024-06-18 | 21:27 | 0:08 | NS | Suzuki | 6.138 | 5.661 | 0.477 | 5.9934 | 6.5004 | 3995.4132 | 6.138 |  | 2024-06-18 | NS | E-F | 0.6 | 1.2 | 25 | 2.486 | [16 empty] | 0 |  |  | 8.624 | 7.5284 | [10 empty] | 8.624 | 8.624 | 7.5
592 | 2024-06-18 | 2:03 | 2024-06-18 | 2:38 | 0:35 | NS | Suzuki | 5.988 | 5.522 | 0.466 | 6.031 | 6.4995 | 4001.9127 | 5.988 |  | 2024-06-20 | DS | B | 1.2 | 2 | 5 | 0.08 |  | 2024-06-28 | 21:07 | 2024-06-28 | 22:55 | 1:48 | NS | 12 | 3.8 | 5.3 | 540 |  | 1209 |  |  |  | 1.749 | 1.749 |  | 7.817 | 7.7565 | [10 empty] | 6.068 | 7.817 | 7.5
593 | 2024-06-18 | 3:15 | 2024-06-18 | 3:24 | 0:09 | NS | Suzuki | 5.724 | 5.284 | 0.44 | 6.0598 | 6.4982 | 4008.4109 | 5.724 |  | 2024-06-18 | NS | E-F | 0.6 | 2.2 | 19 | 2.435 | [16 empty] | 0 |  |  | 8.159 | 7.6701 | [10 empty] | 8.159 | 8.159 | 7.5
594 | 2024-06-18 | 3:57 | 2024-06-18 | 4:06 | 0:09 | NS | Suzuki | 6.431 | 5.93 | 0.501 | 6.0492 | 6.4981 | 4014.909 | 6.431 |  | 2024-06-21 | DS | A | 1 | 2 | 10 | 0.174 |  | 2024-06-29 | 16:15 | 2024-06-29 | 17:01 | 0:46 | NS | 12 | 6 | 6.3 |  |  | 667 |  |  |  | 0.667 | 0.667 |  | 7.272 | 7.8539 | [10 empty] | 6.605 | 7.272 | 7.5
595 | 2024-06-18 | 4:38 | 2024-06-18 | 4:46 | 0:08 | NS | Suzuki | 6.018 | 5.551 | 0.467 | 6.1128 | 6.4972 | 4021.4062 | 6.018 |  | 2024-06-19 | DS | D-B | 0,4/0,4 | 0,8/0,9 | 10/10 | 2.427 | [16 empty] | 0 |  |  | 8.445 | 7.6581 | [10 empty] | 8.445 | 8.445 | 7.5
596 | 2024-06-18 | 5:43 | 2024-06-18 | 5:51 | 0:08 | NS | Suzuki | 6.085 | 5.612 | 0.473 | 6.249 | 6.4965 | 4027.9028 | 6.085 |  | 2024-06-21 | DS | E | 1.2 | 2 | 5 | 0.046 |  | 2024-06-29 | 17:23 | 2024-06-29 | 17:45 | 0:22 | NS | 12 | 7 | 9 |  |  | 542 |  |  |  | 0.542 | 0.542 |  | 6.673 | 7.9006 | [10 empty] | 6.131 | 6.673 | 7.5
597 | 2024-06-19 | 7:25 | 2024-06-19 | 7:40 | 0:15 | DS | Henryk | 6.306 | 5.872 | 0.434 | 6.1818 | 6.4962 | 4034.399 | 6.306 |  | 2024-06-19 | DS | C-E | 0,4/0,4 | 0,8/0,9 | 14/10 | 2.534 | [16 empty] | 0 |  |  | 8.84 | 7.81 | [10 empty] | 8.84 | 8.84 | 7.5
598 | 2024-06-19 | 8:26 | 2024-06-19 | 8:36 | 0:10 | DS | Henryk | 6.405 | 5.944 | 0.461 | 6.2592 | 6.4961 | 4040.8951 | 6.405 |  | 2024-06-21 | DS | A | 1.2 | 2 | 5 | 0.078 |  | 2024-06-29 | 17:50 | 2024-06-29 | 18:17 | 0:27 | NS | 12 | 5 | 7 |  |  | 875 |  |  |  | 0.875 | 0.875 |  | 7.358 | 7.8972 | [10 empty] | 6.483 | 7.358 | 7.5
599 | 2024-06-19 | 9:27 | 2024-06-19 | 9:37 | 0:10 | DS | Henryk | 6.095 | 5.655 | 0.44 | 6.2786 | 6.4954 | 4047.3904 | 6.095 |  | 2024-06-19 | NS | E+F | 0,5/0,5 | 0,9/1,0 | 13/13 | 2.511 | [16 empty] | 0 |  |  | 8.606 | 7.6795 | [10 empty] | 8.606 | 8.606 | 7.5
600 | 2024-06-20 | 3:54 | 2024-06-20 | 4:02 | 0:08 | NS | Suzuki | 6.405 | 5.944 | 0.461 | 6.2608 | 6.4952 | 4053.8857 | 6.405 |  | 2024-06-21 | NS | B | 1.7 | 3 | 4 | 0.048 |  | 2024-06-29 | 18:15 | 2024-06-29 | 18:39 | 0:24 | NS | 12 | 5 | 7 |  |  | 51 |  |  |  | 0.051 | 0.051 |  | 6.504 | 7.7256 | [10 empty] | 6.453 | 6.504 | 7.5
601 | 2024-06-20 | 4:40 | 2024-06-20 | 4:48 | 0:08 | NS | Suzuki | 6.182 | 5.701 | 0.481 | 6.234 | 6.4947 | 4060.3804 | 6.182 |  | 2024-06-20 | DS | E+F | 0,4/0,4 | 0,8/0,9 | 13/9 | 2.427 | [16 empty] | 0 |  |  | 8.609 | 7.5827 | [10 empty] | 8.609 | 8.609 | 7.5
602 | 2024-06-20 | 5:18 | 2024-06-20 | 5:26 | 0:08 | NS | Suzuki | 6.217 | 5.734 | 0.483 | 6.1678 | 6.4942 | 4066.8746 | 6.217 |  | 2024-06-21 | NS | A | 0.9 | 3 | 5 | 0.237 |  | 2024-07-02 | 0:57 | 2024-07-02 | 2:07 | 1:10 | NS | 12 | 4.2 | 8 | 571 |  | 602 |  |  |  | 1.173 | 1.173 | Connect to 608 | 7.627 | 7.78 | [10 empty] | 6.454 | 7.627 | 7.5
603 | 2024-06-20 | 6:45 | 2024-06-20 | 6:55 | 0:10 | DS | Henryk | 6.271 | 5.82 | 0.451 | 6.1708 | 6.4938 | 4073.3684 | 6.271 |  | 2024-06-20 | DS | E+F | 0,4/0,4 | 0,9/0,9 | 7/7 | 2.505 | [16 empty] | 0 |  |  | 8.776 | 7.6015 | [10 empty] | 8.776 | 8.776 | 7.5
604 | 2024-06-20 | 7:50 | 2024-06-20 | 8:00 | 0:10 | DS | Henryk | 5.764 | 5.35 | 0.414 | 6.2446 | 6.4926 | 4079.861 | 5.764 |  | 2024-06-22 | DS | E | 4 | 4 | 5 | 0 | [16 empty] | 0 |  |  | 5.764 | 8.0872 | [10 empty] | 5.764 | 5.764 | 7.5
605 | 2024-06-20 | 9:53 | 2024-06-20 | 10:03 | 0:10 | DS | Henryk | 6.42 | 5.958 | 0.462 | 6.3188 | 6.4925 | 4086.3535 | 6.42 |  | 2024-06-20 | DS | D+B | 0,6/0,5 | 1,2/1,0 | 4/15 | 1.36 | [16 empty] | 0 |  |  | 7.78 | 7.8476 | [10 empty] | 7.78 | 7.78 | 7.5
606 | 2024-06-20 | 11:54 | 2024-06-20 | 12:03 | 0:09 | DS | Henryk | 6.551 | 6.079 | 0.472 | 6.0072 | 6.4926 | 4092.8461 | 6.551 |  | 2024-06-22 | DS | C | 1 | 2 | 7 | 0.322 | [16 empty] | 0 |  |  | 6.873 | 8.0635 | [10 empty] | 6.873 | 6.873 | 7.5
607 | 2024-06-20 | 13:25 | 2024-06-20 | 13:45 | 0:20 | DS | Henryk | 6.588 | 6.114 | 0.474 | 6.068 | 6.4927 | 4099.3389 | 6.588 |  | 2024-06-20 | NS | C-E | 0.5 | 1.2 | 24 | 2.255 | [16 empty] | 0 |  |  | 8.843 | 8.1132 | [10 empty] | 8.843 | 8.843 | 7.5
608 | 2024-06-20 | 15:47 | 2024-06-20 | 16:00 | 0:13 | DS | Henryk | 4.713 | 4.405 | 0.308 | 5.6475 | 6.4898 | 4105.8286 | 4.713 |  | 2024-06-22 | NS | E | 3 | 3 | 0 | 0 |  | 2024-07-02 | 2:13 | 2024-07-02 | 3:48 | 1:35 | NS | 12 | 4.7 | 6 | 1556 |  | 608 |  |  |  | 2.164 | 2.164 |  | 6.877 | 8.2053 | [10 empty] | 4.713 | 6.877 | 7.5
609 | 2024-06-20 | 17:40 | 2024-06-20 | 17:50 | 0:10 | DS | Henryk |  |  | 0 | 5.6212 | 6.4898 | 4112.3184 | 0 | Bullflex | 2024-06-20 | NS | C-E-F-D-B | 0.5 | 1.2 | 102 | 12.7 | [16 empty] | 0 |  |  | 12.7 | 8.0688 | [10 empty] | 12.7 | 12.7 | 7.5
610 | 2024-06-20 | 11:50 | 2024-06-20 | 12:02 | 0:12 | DS | Henryk | 4.738 | 4.398 | 0.34 | 5.6435 | 6.4868 | 4118.8052 | 4.738 |  | 2024-06-22 | NS | B | 1 | 2 | 12 | 1.233 |  | 2024-07-02 | 19:17 | 2024-07-02 | 19:18 | 0:01 | NS | 12 | 5 | 7 | 0 | [5 empty] | 0 |  |  | 5.971 | 8.3772 | [10 empty] | 5.971 | 5.971 | 7.5
611 | 2024-06-21 | 12:35 | 2024-06-21 | 12:44 | 0:09 | DS | Henryk | 6.446 | 5.981 | 0.465 | 6.0665 | 6.4868 | 4125.292 | 6.446 |  | 2024-06-21 | DS | E+F | 0,4/0,4 | 0,9/0,8 | 11/12 | 2.433 | [16 empty] | 0 |  |  | 8.879 | 8.2939 | [10 empty] | 8.879 | 8.879 | 7.5
612 | 2024-06-21 | 13:49 | 2024-06-21 | 14:01 | 0:12 | DS | Henryk | 6.677 | 6.209 | 0.468 | 6.144 | 6.4871 | 4131.779 | 6.677 |  | 2024-06-22 | NS | E-F | 3 | 3 | 0 | 0 |  | 2024-07-02 | 19:21 | 2024-07-02 | 21:51 | 2:30 | NS | 12 | 4.1 | 6.3 | 2478 | [5 empty] | 2.478 | 2.478 | 612 connect to 622 | 9.155 | 8.496 | [10 empty] | 6.677 | 9.155 | 7.5
613 | 2024-06-21 | 14:58 | 2024-06-21 | 15:09 | 0:11 | DS | Henryk | 6.405 | 5.957 | 0.448 | 6.5808 | 6.4869 | 4138.266 | 6.405 |  | 2024-06-21 | NS | A-B | 0.5 | 1.2 | 24 | 2.235 | [16 empty] | 0 |  |  | 8.64 | 8.3505 | [10 empty] | 8.64 | 8.64 | 7.5
614 | 2024-06-21 | 17:04/18:45:00 | 2024-06-21 | 17:10/18:51:00 |  | DS/NS | Henryk/Suzuki | 6.454 | 4.294 | 0.439 | 6.6642 | 6.4869 | 4144.7529 | 6.454 |  | 2024-06-24 | DS | B | 1 | 3 | 14 | 0.786 |  | 2024-07-03 | 9:00 | 2024-07-03 | 9:15 | 0:15 | DS | 12 | 0.1 | 13 | 35 | [5 empty] | 0.035 | 0.035 |  | 7.275 | 8.6149 | [10 empty] | 7.24 | 7.275 | 7.5
615 | 2024-06-21 | 21:10 | 2024-06-21 | 21:18 | 0:08 | NS | Suzuki | 6.922 | 6.423 | 0.499 | 6.6556 | 6.4876 | 4151.2405 | 6.922 |  | 2024-06-21 | NS | E-F | 0.6 | 1.2 | 20 | 2.234 | [16 empty] | 0 |  |  | 9.156 | 8.0506 | [10 empty] | 9.156 | 9.156 | 7.5
616 | 2024-06-21 | 22:55 | 2024-06-21 | 23:03 | 0:08 | NS | Suzuki | 6.863 | 6.368 | 0.495 | 6.8228 | 6.4882 | 4157.7287 | 6.863 |  | 2024-06-24 | NS | A | 2 | 10 | 0 | 0 |  | 2024-07-03 | 9:16 | 2024-07-03 | 9:20 | 0:04 | DS | 12 | 0.2 | 5 | 1 | [5 empty] | 0.001 | 0.001 |  | 6.864 | 8.2966 | [10 empty] | 6.863 | 6.864 | 7.5
617 | 2024-06-21 | 0:19 | 2024-06-21 | 0:29 | 0:10 | NS | Suzuki | 6.634 | 6.168 | 0.466 | 7.0036 | 6.4885 | 4164.2172 | 6.634 |  | 2024-06-21 | NS | A-B | 0.6 | 1.1 | 30 | 2.462 | [16 empty] | 0 |  |  | 9.096 | 8.0731 | [10 empty] | 9.096 | 9.096 | 7.5
618 | 2024-06-21 | 1:59 | 2024-06-21 | 2:08 | 0:09 | NS | Suzuki | 7.241 | 6.717 | 0.524 | 6.9178 | 6.4897 | 4170.7069 | 7.241 |  | 2024-06-24 | NS | F | 0.6 | 6 | 0 | 0 |  | 2024-07-03 | 9:21 | 2024-07-03 | 9:30 | 0:09 | DS | 12 | 0.6 | 8.2 | 1 | [5 empty] | 0.001 | 0.001 |  | 7.242 | 8.0307 | [10 empty] | 7.241 | 7.242 | 7.5
619 | 2024-06-21 | 2:39 | 2024-06-21 | 2:46 | 0:07 | NS | Suzuki | 7.358 | 6.863 | 0.495 | 6.7938 | 6.4911 | 4177.198 | 7.358 |  | 2024-06-22 | DS | F+D | 0,4/0,4 | 0,8/0,8 | 8/16 | 2.428 | [16 empty] | 0 |  |  | 9.786 | 7.8903 | [10 empty] | 9.786 | 9.786 | 7.5
620 | 2024-06-22 | 14:20 | 2024-06-22 | 14:31 | 0:11 | DS | Henryk | 6.493 | 6.131 | 0.362 | 6.6254 | 6.4912 | 4183.6892 | 6.493 |  | 2024-06-24 | DS | C | 0.6 | 6 | 0 | 0 |  | 2024-07-03 | 9:30 | 2024-07-03 | 9:35 | 0:05 | DS | 12 | 0.6 | 7.3 | 0 | [5 empty] | 0 |  |  | 6.493 | 8.0813 | [10 empty] | 6.493 | 6.493 | 7.5
621 | 2024-06-22 | 15:07 | 2024-06-22 | 15:17 | 0:10 | DS | Henryk | 6.243 | 5.824 | 0.419 | 6.4022 | 6.4907 | 4190.1799 | 6.243 |  | 2024-06-22 | DS | A+B | 0,4/0,4 | 0,7/0,8 | 11/14 | 2.434 | [16 empty] | 0 |  |  | 8.677 | 7.8775 | [10 empty] | 8.677 | 8.677 | 7.5
622 | 2024-06-22 | 16:05 | 2024-06-22 | 16:15 | 0:10 | DS | Henryk | 5.792 | 5.405 | 0.387 | 6.3322 | 6.4896 | 4196.6695 | 5.792 |  | 2024-06-25 | DS | E | 0.6 | 2.2 | 8 | 0.628 |  | 2024-07-03 | 9:35 | 2024-07-03 | 9:43 | 0:08 | DS | 12 | 0.6 | 7.3 | 0 | [5 empty] | 0 |  |  | 6.42 | 8.0805 | [10 empty] | 6.42 | 6.42 | 7.5
623 | 2024-06-22 | 16:40 | 2024-06-22 | 16:50 | 0:10 | DS | Henryk | 6.125 | 5.715 | 0.41 | 6.3914 | 6.489 | 4203.1585 | 6.125 |  | 2024-06-22 | NS | E-F | 0.5 | 1 | 23 | 2.564 | [16 empty] | 0 |  |  | 8.689 | 7.8811 | [10 empty] | 8.689 | 8.689 | 7.5
624 | 2024-06-22 | 17:59 | 2024-06-22 | 18:06 | 0:07 | NS | Suzuki | 7.008 | 6.502 | 0.506 | 6.5256 | 6.4898 | 4209.6484 | 7.008 |  | 2024-06-26 | NS | B | 1.5 | 2.5 | 2 | 0.08 |  | 2024-07-03 | 9:43 | 2024-07-03 | 10:10 | 0:27 | DS | 12 | 0.6 | 8.8 | 7 | [5 empty] | 0.007 | 0.007 |  | 7.095 | 8.0082 | [10 empty] | 7.088 | 7.095 | 7.5
625 | 2024-06-22 | 18:37 | 2024-06-22 | 18:46 | 0:09 | NS | Suzuki | 6.789 | 6.299 | 0.49 | 6.6992 | 6.4903 | 4216.1387 | 6.789 |  | 2024-06-22 | NS | D-B | 0.6 | 1.1 | 17 | 2.587 | [16 empty] | 0 |  |  | 9.376 | 7.6563 | [10 empty] | 9.376 | 9.376 | 7.5
626 | 2024-06-22 | 19:18 | 2024-06-22 | 19:25 | 0:07 | NS | Suzuki | 6.914 | 6.415 | 0.499 | 6.8548 | 6.491 | 4222.6297 | 6.914 | [9 empty] | 2024-07-03 | 9:10 | 2024-07-03 | 9:15 | 0:05 | DS | 12 | 0.6 | 8.8 | 0 | [5 empty] | 0 |  |  | 6.914 | 7.8261 | [10 empty] | 6.914 | 6.914 | 7.5
627 | 2024-06-22 | 19:57 | 2024-06-22 | 20:05 | 0:08 | NS | Suzuki | 6.66 | 6.18 | 0.48 | 6.8708 | 6.4913 | 4229.121 | 6.66 |  | 2024-06-22 | NS | F-D | 0.6 | 1.2 | 23 | 2.437 | [16 empty] | 0 |  |  | 9.097 | 7.7323 | [10 empty] | 9.097 | 9.097 | 7.5
628 | 2024-06-22 | 22:34 | 2024-06-22 | 22:41 | 0:07 | NS | Suzuki | 6.903 | 6.404 | 0.499 | 6.6822 | 6.492 | 4235.613 | 6.903 |  | 2024-06-27 | DS | A | 5 | 5 | 0 | 0 |  | 2024-07-03 | 10:30 | 2024-07-03 | 10:30 | 0:00 | DS | 12 | 0.6 | 8.8 | 0 | [5 empty] | 0 |  |  | 6.903 | 7.935 | [10 empty] | 6.903 | 6.903 | 7.5
629 | 2024-06-22 | 23:31 | 2024-06-22 | 23:40 | 0:09 | NS | Suzuki | 7.088 | 6.575 | 0.513 | 6.4904 | 6.4929 | 4242.106 | 7.088 |  | 2024-06-24 | NS | E+F | 0.8/0.8 | 1.2/1.2 | 16 | 1.552 | [16 empty] | 0 |  |  | 8.64 | 7.7211 | [10 empty] | 8.64 | 8.64 | 7.5
630 | 2024-06-24 | 0:02 | 2024-06-24 | 0:11 | 0:09 | NS | Javi | 5.846 | 5.426 | 0.42 | 6.3664 | 6.4919 | 4248.5978 | 5.846 |  | 2024-06-27 | DS | A | 5 | 5 | 0 | 0 |  | 2024-07-03 | 10:30 | 2024-07-03 | 10:45 | 0:15 | DS | 12 | 3.2 | 7.3 | 69 | [5 empty] | 0.069 | 0.069 |  | 5.915 | 7.8553 | [10 empty] | 5.846 | 5.915 | 7.5
631 | 2024-06-24 | 1:15 | 2024-06-24 | 1:24 | 0:09 | NS | Javi | 5.955 | 5.529 | 0.426 | 6.2314 | 6.491 | 4255.0889 | 5.955 |  | 2024-06-24 | NS | F+D | 0.6/0.3 | 0.9/0.8 | 18 | 2.406 | [16 empty] | 0 |  |  | 8.361 | 7.6395 | [10 empty] | 8.361 | 8.361 | 7.5
632 | 2024-06-24 | 2:05 | 2024-06-24 | 2:15 | 0:10 | NS | Javi | 6.04 | 5.606 | 0.434 | 6.0502 | 6.4903 | 4261.5792 | 6.04 |  | 2024-06-27 | DS | E | 0.8 | 2 | 6 | 0.296 |  | 2024-07-04 | 7:00 | 2024-07-04 | 7:16 | 0:16 | DS | 12 | 0.2 | 6.6 | 39 | 632 |  | 638 |  |  | 1.309 | 1.309 |  | 7.645 | 7.7174 | [10 empty] | 6.336 | 7.645 | 7.5
633 | 2024-06-24 | 3:14 | 2024-06-24 | 3:23 | 0:09 | NS | Javi | 6.228 | 5.78 | 0.448 | 6.1144 | 6.4899 | 4268.069 | 6.228 |  | 2024-06-24 | NS | A-B | 0.7 | 1 | 13 | 2.422 | [16 empty] | 0 |  |  | 8.65 | 7.5161 | [10 empty] | 8.65 | 8.65 | 7.5
634 | 2024-06-24 | 4:20 | 2024-06-24 | 4:28 | 0:08 | NS | Javi | 6.182 | 5.748 | 0.434 | 6.32 | 6.4894 | 4274.5584 | 6.182 |  | 2024-06-28 | DS | B | 1 | 3 | 4 | 0.131 |  | 2024-07-04 | 8:45 | 2024-07-04 | 8:50 | 0:05 | DS | 12 | 3 | 10 |  |  |  |  | 23 |  | 0.023 | 0.023 |  | 6.336 | 7.6865 | [10 empty] | 6.313 | 6.336 | 7.5
635 | 2024-06-24 | 5:21 | 2024-06-24 | 5:37 | 0:16 | NS | Javi | 6.167 | 5.736 | 0.431 | 6.4122 | 6.4889 | 4281.0473 | 6.167 |  | 2024-06-25 | DS | C-E | 0.6 | 1.1 | 17 | 2.404 | [16 empty] | 0 |  |  | 8.571 | 7.6803 | [10 empty] | 8.571 | 8.571 | 7.5
636 | 2024-06-25 | 6:10 | 2024-06-25 | 6:30 | 0:20 | DS | Suzuki | 6.983 | 6.486 | 0.497 | 6.4936 | 6.4897 | 4287.5369 | 6.983 |  | 2024-06-28 | DS | B | 0.8 | 3.1 | 0 | 0 |  | 2024-07-04 | 7:16 | 2024-07-04 | 7:39 | 0:23 | DS | 12 | 1.5 | 4.4 | 20 | [5 empty] | 0.02 | 0.02 |  | 7.003 | 8.0143 | [10 empty] | 6.983 | 7.003 | 7.5
637 | 2024-06-25 | 7:25 | 2024-06-25 | 7:33 | 0:08 | DS | Suzuki | 6.501 | 6.033 | 0.468 | 6.5116 | 6.4897 | 4294.0266 | 6.501 |  | 2024-06-26 | NS | E+F | 0.9/0.3 | 1.9/1 |  | 1.269 | [16 empty] | 0 |  |  | 7.77 | 7.9061 | [10 empty] | 7.77 | 7.77 | 7.5
638 | 2024-06-25 | 8:35 | 2024-06-25 | 8:43 | 0:08 | DS | Suzuki | 6.635 | 6.157 | 0.478 | 6.5866 | 6.4899 | 4300.5165 | 6.635 |  | 2024-06-28 | DS | E | 0.7 | 3 | 4 | 0.248 | [16 empty] | 0 |  |  | 6.883 | 8.0604 | [10 empty] | 6.883 | 6.883 | 7.5
639 | 2024-06-25 | 9:20 | 2024-06-25 | 9:28 | 0:08 | DS | Suzuki | 6.272 | 5.82 | 0.452 | 6.4378 | 6.4896 | 4307.006 | 6.272 |  | 2024-06-26 | NS | A+B | 0.3/0.5 | 0.8/0.9 | 18 | 2.505 | [16 empty] | 0 |  |  | 8.777 | 7.8755 | [10 empty] | 8.777 | 8.777 | 7.5
640 | 2024-06-26 | 22:45 | 2024-06-26 | 22:55 | 0:10 | NS | Javi | 6.542 | 6.071 | 0.471 | 6.5434 | 6.4896 | 4313.4957 | 6.542 |  | 2024-06-28 | NS | E | 0.9 | 3 | 0 | 0 |  | 2024-07-04 | 7:39 | 2024-07-04 | 8:02 | 0:23 | DS | 12 | 3.2 | 4.4 | 742 | 640 |  | 648 |  |  | 2.03 | 2.03 |  | 8.572 | 7.9336 | [10 empty] | 6.542 | 8.572 | 7.5
641 | 2024-06-26 | 23:36 | 2024-06-26 | 23:46 | 0:10 | NS | Javi | 6.239 | 5.795 | 0.444 | 6.5802 | 6.4892 | 4319.9849 | 6.239 |  | 2024-06-27 | DS | D-B | 0.6 | 0.8 | 34 | 3.35 | [16 empty] | 0 |  |  | 9.589 | 7.7935 | [10 empty] | 9.589 | 9.589 | 7.5
642 | 2024-06-27 | 7:34 | 2024-06-27 | 7:42 | 0:08 | DS | Suzuki | 7.029 | 6.522 | 0.507 | 6.604 | 6.4901 | 4326.475 | 7.029 |  | 2024-06-28 | NS | B | 1.4 | 2.8 | 3 | 0.142 | [16 empty] | 0 |  |  | 7.171 | 7.7706 | [10 empty] | 7.171 | 7.171 | 7.5
643 | 2024-06-27 | 8:40 | 2024-06-27 | 8:48 | 0:08 | DS | Suzuki | 6.819 | 6.327 | 0.492 | 6.6908 | 6.4906 | 4332.9656 | 6.819 |  | 2024-06-27 | DS | C-E | 0.7 | 1 | 27 | 2.523 | [16 empty] | 0 |  |  | 9.342 | 7.737 | [10 empty] | 9.342 | 9.342 | 7.5
644 | 2024-06-27 | 12:01 | 2024-06-27 | 12:09 | 0:08 | DS | Suzuki | 6.391 | 5.954 | 0.437 | 6.8488 | 6.4905 | 4339.4561 | 6.391 |  | 2024-06-29 | DS | F | 0.8 | 3.2 | 4 | 0.225 | [16 empty] | 0 |  |  | 6.616 | 7.9539 | [10 empty] | 6.616 | 6.616 | 7.5
645 | 2024-06-27 | 13:02 | 2024-06-27 | 13:10 | 0:08 | DS | Suzuki | 6.976 | 6.473 | 0.503 | 6.7934 | 6.4912 | 4345.9473 | 6.976 | [24 empty] | 0 |  |  | 6.976 | 7.753 | [10 empty] | 6.976 | 6.976 | 7.5
646 | 2024-06-27 | 13:41 | 2024-06-27 | 13:49 | 0:08 | DS | Suzuki | 7.029 | 6.522 | 0.507 | 6.8656 | 6.4921 | 4352.4394 | 7.029 |  | 2024-06-29 | NS | E | 0.9 | 3 | 0 | 0 | [16 empty] | 0 |  |  | 7.029 | 7.8391 | [10 empty] | 7.029 | 7.029 | 7.5
647 | 2024-06-27 | 14:25 | 2024-06-27 | 14:34 | 0:09 | DS | Suzuki | 6.752 | 6.265 | 0.487 | 6.9494 | 6.4925 | 4358.9319 | 6.752 | [24 empty] | 0 |  |  | 6.752 | 7.6015 | [10 empty] | 6.752 | 6.752 | 7.5
648 | 2024-06-27 | 15:15 | 2024-06-27 | 15:23 | 0:08 | DS | Suzuki | 7.18 | 6.661 | 0.519 | 6.8676 | 6.4936 | 4365.4254 | 7.18 |  | 2024-06-29 | NS | E | 1 | 4 | 0 | 0 |  | 2024-07-04 | 10:54 | 2024-07-04 | 11:52 | 0:58 | DS | 12 | 2 | 4.2 |  |  |  |  | 220 |  | 0.22 | 0.22 |  | 7.4 | 7.7501 | [10 empty] | 7.18 | 7.4 | 7.5
649 | 2024-06-26 | 16:00 | 2024-06-26 | 16:08 | 0:08 | DS | Suzuki | 6.81 | 6.319 | 0.491 | 6.8704 | 6.4941 | 4371.9195 | 6.81 |  | 2024-06-28 | DS | D-B | 0.7 | 1.1 | 23 | 2.459 | [16 empty] | 0 |  |  | 9.269 | 7.4895 | [10 empty] | 9.269 | 9.269 | 7.5
650 | 2024-06-28 | 13:22 | 2024-06-28 | 13:30 | 0:08 | DS | Suzuki | 6.567 | 6.107 | 0.46 | 6.8938 | 6.4942 | 4378.4137 | 6.567 |  | 2024-06-29 | NS | E | 0.9 | 4 | 0 | 0 |  | 2024-07-05 | 19:07 | 2024-07-05 | 19:07 | 0:00 | NS | 12 | 0 | 4 | 0 | [5 empty] | 0 |  |  | 6.567 | 7.6882 | [10 empty] | 6.567 | 6.567 | 7.5
651 | 2024-06-28 | 14:08 | 2024-06-28 | 14:16 | 0:08 | DS | Suzuki | 7.043 | 6.535 | 0.508 | 6.864 | 6.495 | 4384.9087 | 7.043 |  | 2024-06-28 | DS | A-B | 0.6/0.6 | 1.1/1 | 20 | 2.476 | [16 empty] | 0 |  |  | 9.519 | 7.6465 | [10 empty] | 9.519 | 9.519 | 7.5
652 | 2024-06-28 | 14:50 | 2024-06-28 | 14:58 | 0:08 | DS | Suzuki | 6.869 | 6.373 | 0.496 | 6.7838 | 6.4956 | 4391.4044 | 6.869 |  | 2024-06-28 | NS | E | 0.9 | 2.5 | 0 | 0 |  | 2024-07-05 | 19:10 | 2024-07-05 | 19:44 | 0:34 | NS | 12 | 0 | 6 | 107 | [5 empty] | 0.107 | 0.107 | Connect to 660 | 6.976 | 7.81 | [10 empty] | 6.869 | 6.976 | 7.5
653 | 2024-06-28 | 15:31 | 2024-06-28 | 16:32 | 1:01 | DS | Suzuki | 7.031 | 6.55 | 0.481 | 6.7574 | 6.4965 | 4397.9008 | 7.031 |  | 2024-06-28 | NS | A+B | 0.4/0.4 | 1.5/1.2 | 17 | 1.774 | [16 empty] | 0 |  |  | 8.805 | 7.7695 | [10 empty] | 8.805 | 8.805 | 7.5
654 | 2024-06-28 | 17:07 | 2024-06-28 | 17:16 | 0:09 | DS | Suzuki | 6.409 | 6.373 | 0.498 | 6.6378 | 6.4963 | 4404.3972 | 6.409 |  | 2024-07-01 | NS | E-F | 1.5 | 2.3 | 2 | 0.066 | [16 empty] | 0 |  |  | 6.475 | 7.8921 | [10 empty] | 6.475 | 6.475 | 7.5
655 | 2024-06-28 | 17:45 | 2024-06-28 | 17:53 | 0:08 | DS | Suzuki | 6.435 | 5.934 | 0.501 | 6.5332 | 6.4962 | 4410.8934 | 6.435 |  | 2024-06-28 | NS | D+B | 0.4/0.4 | 1/1.7 | 20 | 2.367 | [16 empty] | 0 |  |  | 8.802 | 7.7122 | [10 empty] | 8.802 | 8.802 | 7.5
656 | 2024-06-28 | 18:29 | 2024-06-28 | 18:37 | 0:08 | NS | Javi | 6.445 | 5.981 | 0.464 | 6.3742 | 6.4962 | 4417.3895 | 6.445 |  | 2024-07-01 | NS | C | 1.8 | 2.1 | 2 | 0.072 | [16 empty] | 0 |  |  | 6.517 | 7.9911 | [10 empty] | 6.517 | 6.517 | 7.5
657 | 2024-06-28 | 19:05 | 2024-06-28 | 19:15 | 0:10 | NS | Javi | 6.346 | 5.898 | 0.448 | 6.3798 | 6.4959 | 4423.8855 | 6.346 |  | 2024-06-28 | NS | D+B | 0.4/0.4 | 0.9/0.9 | 20 | 2.482 | [16 empty] | 0 |  |  | 8.828 | 7.776 | [10 empty] | 8.828 | 8.828 | 7.5
658 | 2024-06-28 | 19:56 | 2024-06-28 | 20:04 | 0:08 | NS | Javi | 6.236 | 5.802 | 0.434 | 6.543 | 6.4955 | 4430.381 | 6.236 |  | 2024-07-01 | NS | C | 1.9 | 2.2 | 1 | 0.07 | [16 empty] | 0 |  |  | 6.306 | 7.8948 | [10 empty] | 6.306 | 6.306 | 7.5
659 | 2024-06-28 | 20:30 | 2024-06-28 | 20:39 | 0:09 | NS | Javi | 6.437 | 5.974 | 0.463 | 6.8608 | 6.4954 | 4436.8764 | 6.437 |  | 2024-06-29 | DS | E-F | 0.6 | 1.2 | 23 | 2.312 | [16 empty] | 0 |  |  | 8.749 | 7.7977 | [10 empty] | 8.749 | 8.749 | 7.5
660 | 2024-06-29 | 14:59 | 2024-06-29 | 15:07 | 0:08 | DS | Suzuki | 7.251 | 6.727 | 0.524 | 7.0218 | 6.4966 | 4443.373 | 7.251 |  | 2024-07-01 | NS | B | 1.8 | 2.2 | 1 | 0.039 | [16 empty] | 0 |  |  | 7.29 | 7.9773 | [10 empty] | 7.29 | 7.29 | 7.5
661 | 2024-06-29 | 15:45 | 2024-06-29 | 15:54 | 0:09 | DS | Suzuki | 8.034 | 7.452 | 0.582 | 6.9472 | 6.499 | 4449.872 | 8.034 |  | 2024-06-29 | NS | C+E | 0.5/0.8 | 0.9/1.2 | 14 | 1.601 | [16 empty] | 0 |  |  | 9.635 | 7.7469 | [10 empty] | 9.635 | 9.635 | 7.5
662 | 2024-06-29 | 16:23 | 2024-06-29 | 16:32 | 0:09 | DS | Suzuki | 7.151 | 6.634 | 0.517 | 6.7918 | 6.5 | 4456.3719 | 7.151 |  | 2024-07-02 | DS | E-F | 1.9 | 2.2 | 0 | 0 |  | 2024-07-05 | 19:47 | 2024-07-05 | 19:50 | 0:03 | NS | 12 | 0 | 5.5 | 2 | [5 empty] | 0.002 | 0.002 |  | 7.153 | 8.1806 | [10 empty] | 7.151 | 7.153 | 7.5
663 | 2024-06-29 | 17:37 | 2024-06-29 | 17:46 | 0:09 | NS | Javi | 5.863 | 5.44 | 0.423 | 6.5708 | 6.499 | 4462.8709 | 5.863 |  | 2024-06-29 | NS | D+B | 0.4/0.4 | 1/1 | 14 | 2.42 | [16 empty] | 0 |  |  | 8.283 | 7.9276 | [10 empty] | 8.283 | 8.283 | 7.5
664 | 2024-06-29 | 18:22 | 2024-06-29 | 18:31 | 0:09 | NS | Javi | 5.66 | 5.252 | 0.408 | 6.196 | 6.4977 | 4469.3686 | 5.66 |  | 2024-07-02 | NS | B | 0.9 | 2.2 | 5 | 0.177 |  | 2024-07-06 | 10:47 | 2024-07-06 | 12:17 | 1:30 | DS | 12 | 0 | 5.5 |  |  | 1900 |  |  |  | 1.9 | 1.9 |  | 7.737 | 7.7921 | [10 empty] | 5.837 | 7.737 | 7.5
665 | 2024-06-29 | 19:01 | 2024-06-29 | 19:11 | 0:10 | NS | Javi | 6.146 | 5.7 | 0.446 | 6.026 | 6.4972 | 4475.8658 | 6.146 |  | 2024-06-29 | NS | C+E | 0.4/0.4 | 1.1/0.9 | 18 | 2.304 | [16 empty] | 0 |  |  | 8.45 | 7.4873 | [10 empty] | 8.45 | 8.45 | 7.5
666 | 2024-06-29 | 19:44/19:50 | 2024-06-29 | 19:48/19:55 | 0:13 | NS | Javi | 6.16 | 5.73 | 0.43 | 6.0344 | 6.4966 | 4482.3624 | 6.16 |  | 2024-07-02 | NS | D | 1.5 | 2.2 | 5 | 0.108 | [16 empty] | 0 |  |  | 6.268 | 7.616 | [10 empty] | 6.268 | 6.268 | 7.5
667 | 2024-06-29 | 20:18 | 2024-06-29 | 20:27 | 0:09 | NS | Javi | 6.301 | 5.848 | 0.453 | 6.128 | 6.4963 | 4488.8588 | 6.301 |  | 2024-07-01 | DS | C+E | 0.9/0.3 | 1.3/1.2 | 47 | 4.987 | [16 empty] | 0 |  |  | 11.288 | 7.5162 | [10 empty] | 11.288 | 11.288 | 7.5
668 | 2024-06-29 | 21:04/21:06 | 2024-06-29 | 21:16/21:23 | 0:09 | NS | Javi | 5.905 | 5.503 | 0.402 | 5.4897 | 6.4954 | 4495.3542 | 5.905 |  | 2024-07-01 | DS | D | 0.9 | 2.5 | 3 | 0.14 |  | 2024-07-06 | - | 2024-07-06 | - | #VALUE! | DS | 12 | 0 | 3 | 0 | [5 empty] | 0 |  |  | 6.045 | 7.6755 | [10 empty] | 6.045 | 6.045 | 7.5
669 | 2024-06-29 | 21:51 | 2024-06-29 | 22:00 | 0:09 | NS | Javi |  |  | 0 | 5.612 | 6.4954 | 4501.8497 | 0 | Bullflex | 2024-07-01 | DS | A+B+C+D+E+F |  |  | 107 | 4.815 | 1.943 | [15 empty] | 0 |  |  | 4.815 | 7.5967 | [10 empty] | 4.815 | 4.815 | 7.5
670 | 2024-07-01 | 23:15 | 2024-07-01 | 23:22 | 0:07 | NS | Ierardi | 3.593 | 3.351 | 0.242 | 5.662 | 6.491 | 4508.3407 | 3.593 |  | 2024-07-02 | NS | E | 0.9 | 2.2 | 15 | 1.802 |  | 2024-07-06 | 15:15 | 2024-07-06 | 15:26 | 0:11 | NS | 12 | 0.7 | 6 | 1 | [5 empty] | 0.001 | 0.001 |  | 5.396 | 7.6904 | [10 empty] | 5.395 | 5.396 | 7.5
671 | 2024-07-02 | 24:19 | 2024-07-02 | 24:28 | 0:09 | NS | Ierardi | 6.649 | 6.174 | 0.475 | 5.8305 | 6.4913 | 4514.832 | 6.649 |  | 2024-07-01 | NS | E+F | 1,9/0,7 | 1,2/1 | 20 | 2.057 | [16 empty] | 0 |  |  | 8.706 | 7.5307 | [10 empty] | 8.706 | 8.706 | 7.5
672 | 2024-07-02 | 25:20 | 2024-07-02 | 25:29 | 0:09 | NS | Ierardi | 6.501 | 6.033 | 0.468 | 5.9528 | 6.4913 | 4521.3232 | 6.501 |  | 2024-07-02 | NS | A | 1.1 | 2 |  | 2.036 |  | 2024-07-06 | 15:08 | 2024-07-06 | 15:39 | 0:31 | NS | 12 | 1.2 | 6 | 0 | [5 empty] | 0 |  |  | 8.537 | 7.7045 | [10 empty] | 8.537 | 8.537 | 7.5
673 | 2024-07-02 | 26:09 | 2024-07-02 | 26:18 | 0:09 | NS | Ierardi | 6.579 | 6.105 | 0.474 | 6.4996 | 6.4914 | 4527.8146 | 6.579 |  | 2024-07-01 | NS | F+D | 0,8/0,7 | 1,2/1,1 | 23 | 2.326 | [16 empty] | 0 |  |  | 8.905 | 7.3889 | [10 empty] | 8.905 | 8.905 | 7.5
674 | 2024-07-02 | 26:58 | 2024-07-02 | 27:06 | 0:08 | NS | Ierardi | 6.442 | 5.984 | 0.458 | 6.4592 | 6.4913 | 4534.306 | 6.442 |  | 2024-07-03 | DS | B | 0.7 | 2 | 3 | 0.191 |  | 2024-07-06 | 15:41 | 2024-07-06 | 16:56 | 1:15 | NS | 12 | 0 | 8 | 784 | [5 empty] | 0.784 | 0.784 | Connect to 682 | 7.417 | 7.6475 | [10 empty] | 6.633 | 7.417 | 7.5
675 | 2024-07-02 | 27:33 | 2024-07-02 | 27:43 | 0:10 | NS | Ierardi | 6.327 | 5.899 | 0.428 | 6.5512 | 6.4911 | 4540.7971 | 6.327 |  | 2024-07-01 | NS | C+E | 0,7/0,6 | 1,0/0,8 | 22 | 2.44 | [16 empty] | 0 |  |  | 8.767 | 7.7803 | [10 empty] | 8.767 | 8.767 | 7.5
676 | 2024-07-02 | 28:08 | 2024-07-02 | 28:13 | 0:05 | NS | Ierardi | 6.447 | 5.996 | 0.451 | 6.6282 | 6.491 | 4547.2881 | 6.447 |  | 2024-07-03 | DS | B | 0.7 | 2.5 | 2 | 0.247 | [16 empty] | 0 |  |  | 6.694 | 8.067 | [10 empty] | 6.694 | 6.694 | 7.5
677 | 2024-07-02 | 28:43 | 2024-07-02 | 28:56 | 0:13 | NS | Ierardi | 6.961 | 6.486 | 0.475 | 6.6416 | 6.4917 | 4553.7798 | 6.961 |  | 2024-07-02 | DS | E+F | 0,3/0,3 | 0,6/0,7 | 20 | 1.218 | [16 empty] | 0 |  |  | 8.179 | 8.031 | [10 empty] | 8.179 | 8.179 | 7.5
678 | 2024-07-02 | 5:22 | 2024-07-02 | 5:31 | 0:09 | NS | Ierardi | 6.964 | 6.486 | 0.478 | 6.6212 | 6.4924 | 4560.2722 | 6.964 |  | 2024-07-03 | DS | A | 0.5 | 2.1 | 19 | 0.853 | [16 empty] | 0 |  |  | 7.817 | 7.8986 | [7 empty] | 1 |  | 1 | 7.817 | 7.817 | 7.5
679 | 2024-07-02 | 6:22 | 2024-07-02 | 6:29 | 0:07 | DS | Javi | 6.509 | 6.155 | 0.354 | 6.5586 | 6.4925 | 4566.7647 | 6.509 | Out of grout | 2024-07-02 | NS | D+B | 0,7/0,7 | 1,1/1,0 | 25 | 2.381 | [16 empty] | 0 |  |  | 8.89 | 7.6294 | [10 empty] | 8.89 | 8.89 | 7.5
680 | 2024-07-02 | 16:37 | 2024-07-02 | 16:45 | 0:08 | DS | Javi | 6.225 | 5.738 | 0.487 | 6.4598 | 6.4921 | 4573.2568 | 6.225 |  | 2024-07-03 | DS | C | 0.3 | 2.5 | 1 | 0.01 |  | 2024-07-09 | 10:32 | 2024-07-09 | 10:42 | 0:10 | DS | 12 | 0.7 | 4 | 40 | [5 empty] | 0.04 | 0.04 | Connect to 686 | 6.275 | 7.7148 | [10 empty] | 6.235 | 6.275 | 7.5
681 | 2024-07-02 | 17:46 | 2024-07-02 | 17:54 | 0:08 | DS | Javi | 6.134 | 5.693 | 0.441 | 6.4832 | 6.4915 | 4579.7483 | 6.134 |  | 2024-07-02 | NS | F+D | 0,7/0,6 | 0,9/1,0 | 24 | 2.416 | [16 empty] | 0 |  |  | 8.55 | 7.4827 | [10 empty] | 8.55 | 8.55 | 7.5
682 | 2024-07-02 | 18:42 | 2024-07-02 | 18:52 | 0:10 | NS | Ierardi | 6.467 | 6.001 | 0.466 | 6.37 | 6.4915 | 4586.2398 | 6.467 |  | 2024-07-03 | DS | C | 1 | 2.5 | 0 | 0 |  | 2024-07-09 | 10:49 | 2024-07-09 | 12:50 | 2:01 | DS | 12 | 1 | 6 | 1843 | [5 empty] | 1.843 | 1.843 |  | 8.31 | 7.6321 | [10 empty] | 6.467 | 8.31 | 7.5
683 | 2024-07-02 | 19:29/19:59 | 2024-07-02 | 19:34/20:04 | 0:10 | NS | Ierardi | 7.081 | 6.589 | 0.492 | 6.349 | 6.4924 | 4592.7321 | 7.081 |  | 2024-07-02 | NS | A+B | 0,7/0,8 | 1,0/1,0 | [18 empty] | 0 |  |  | 7.081 | 7.5315 | [10 empty] | 7.081 | 7.081 | 7.5
684 | 2024-07-02 | 20:34 | 2024-07-02 | 20:43 | 0:09 | NS | Ierardi | 5.943 | 5.516 | 0.427 | 6.3388 | 6.4915 | 4599.2237 | 5.943 |  | 2024-07-03 | DS | F | 1.8 | 2.6 | 0 | 0 | [16 empty] | 0 |  |  | 5.943 | 7.5983 | [10 empty] | 5.943 | 5.943 | 7.5
685 | 2024-07-02 | 21:08/21:14 | 2024-07-02 | 21:10/21:20 | 0:08 | NS | Ierardi | 6.12 | 6.155 | 0.435 | 6.2402 | 6.491 | 4605.7147 | 6.12 |  | 2024-07-02 | NS | C+E | 0.7/0.8 | 1.1/1.2 |  | 2.237 | [16 empty] | 0 |  |  | 8.357 | 7.4069 | [10 empty] | 8.357 | 8.357 | 7.5
686 | 2024-07-02 | 21:46 | 2024-07-02 | 21:57 | 0:11 | NS | Ierardi | 6.083 | 5.658 | 0.425 | 6.1316 | 6.4904 | 4612.2051 | 6.083 |  | 2024-07-03 | DS | D | 1.6 | 2.5 | 1 | 0.104 |  | 2024-07-09 | 13:10 | 2024-07-09 | 13:21 | 0:11 | DS | 12 | 1 | 10 | 27 | [5 empty] | 0.027 | 0.027 |  | 6.214 | 7.5312 | [10 empty] | 6.187 | 6.214 | 7.5
687 | 2024-07-02 | 22:32 | 2024-07-02 | 22:41 | 0:09 | NS | Ierardi | 5.974 | 5.544 | 0.43 | 6.1718 | 6.4896 | 4618.6947 | 5.974 |  | 2024-07-02 | NS | D+B | 0.7/0.6 | 1.2/1.2 |  | 2.363 | [16 empty] | 0 |  |  | 8.337 | 7.4449 | [10 empty] | 8.337 | 8.337 | 7.5
688 | 2024-07-02 | 23:14 | 2024-07-02 | 23:22 | 0:08 | NS | Ierardi | 6.538 | 6.077 | 0.461 | 6.1414 | 6.4897 | 4625.1844 | 6.538 |  | 2024-07-03 | DS | C | 0.8 | 2.1 | 4 | 0.535 |  | 2024-07-09 | 13:22 | 2024-07-09 | 13:24 | 0:02 | DS | 12 | 1 | 10 | 0 | [5 empty] | 0 |  |  | 7.073 | 7.4548 | [10 empty] | 7.073 | 7.073 | 7.5
689 | 2024-07-02 | 0:01 | 2024-07-03 | 0:10 | 24:09 | NS | Ierardi | 6.144 | 5.702 | 0.442 | 6.0772 | 6.4892 | 4631.6736 | 6.144 |  | 2024-07-03 | DS | C+E | 0.3/0.3 | 0.7/1.2 | 15 | 2.407 | [16 empty] | 0 |  |  | 8.551 | 7.3242 | [10 empty] | 8.551 | 8.551 | 7.5
690 | 2024-07-03 | 8:42 | 2024-07-03 | 8:51 | 0:09 | DS | Javi | 5.968 | 5.539 | 0.429 | 6.0232 | 6.4884 | 4638.162 | 5.968 |  | 2024-07-04 | DS | B | 0.3 | 2.5 | 8 | 0.817 |  | 2024-07-09 | 13:25 | 2024-07-09 | 13:26 | 0:01 | DS | 12 | 0.3 | 10 | 0 | [5 empty] | 0 |  |  | 6.785 | 7.5238 | [10 empty] | 6.785 | 6.785 | 7.5
691 | 2024-07-03 | 10:10 | 2024-07-03 | 10:19 | 0:09 | DS | Javi | 5.762 | 5.349 | 0.413 | 5.9152 | 6.4873 | 4644.6493 | 5.762 |  | 2024-07-03 | DS | A+C | 0.3/0.3 | 0.7/1.2 | 18 | 1.88 | [16 empty] | 0 |  |  | 7.642 | 7.4446 | [10 empty] | 7.642 | 7.642 | 7.5
692 | 2024-07-03 | 10:56 | 2024-07-03 | 11:05 | 0:09 | DS | Javi | 5.704 | 5.295 | 0.409 | 5.807 | 6.4862 | 4651.1355 | 5.704 |  | 2024-07-04 | DS | D | 0.4 | 2.2 | 16 | 1.897 |  | 2024-07-09 | 13:27 | 2024-07-09 | 13:28 | 0:01 | DS | 12 | 0.4 | 10 | 0 | [5 empty] | 0 |  |  | 7.601 | 7.6492 | [10 empty] | 7.601 | 7.601 | 7.5
693 | 2024-07-03 | 11:31 | 2024-07-03 | 11:40 | 0:09 | DS | Javi | 5.998 | 5.567 | 0.431 | 5.7614 | 6.4855 | 4657.621 | 5.998 |  | 2024-07-03 | DS | C+E | 0.3/0.3 | 0.8/0.8 | 14 | 2.421 | [16 empty] | 0 |  |  | 8.419 | 7.4535 | [10 empty] | 8.419 | 8.419 | 7.5
694 | 2024-07-03 | 12:37 | 2024-07-03 | 12:45 | 0:08 | DS | Javi | 5.603 | 5.201 | 0.402 | 5.809 | 6.4842 | 4664.1051 | 5.603 |  | 2024-07-04 | DS | D | 0.6 | 2.2 | 9 | 0.041 |  | 2024-07-09 | 13:30 | 2024-07-09 | 13:30 | 0:00 | DS | 12 | 0.2 | 10 | 0 | [5 empty] | 0 |  |  | 5.644 | 7.5929 | [10 empty] | 5.644 | 5.644 | 7.5
695 | 2024-07-03 | 13:09 | 2024-07-03 | 13:28 | 0:19 | DS | Javi | 5.74 | 5.341 | 0.399 | 5.8564 | 6.4831 | 4670.5882 | 5.74 |  | 2024-07-03 | DS | A+C | 0.6/0.6 | 0.8/0.9 | 14 | 2.399 | [16 empty] | 0 |  |  | 8.139 | 7.8325 | [10 empty] | 8.139 | 8.139 | 7.5
696 | 2024-07-03 | 14:47 | 2024-07-03 | 14:56 | 0:09 | DS | Javi | 6 | 5.57 | 0.43 | 5.8694 | 6.4824 | 4677.0706 | 6 |  | 2024-07-04 | NS | D | 1.2 | 2 | 15 | 1.445 |  | 2024-07-09 | 14:40 | 2024-07-09 | 14:53 | 0:13 | DS | 12 | 0 | 10 | 41 | [5 empty] | 0.041 | 0.041 |  | 7.486 | 7.9912 | [10 empty] | 7.445 | 7.486 | 7.5
697 | 2024-07-03 | 15:28 | 2024-07-03 | 15:46 | 0:18 | DS | Javi | 5.941 | 5.514 | 0.427 | 5.9848 | 6.4816 | 4683.5521 | 5.941 |  | 2024-07-03 | DS | C+E | 0.3/0.3 | 0.7/0.8 | 19 | 2.523 | [16 empty] | 0 |  |  | 8.464 | 7.8758 | [10 empty] | 8.464 | 8.464 | 7.5
698 | 2024-07-03 | 16:08 | 2024-07-03 | 16:18 | 0:10 | DS | Javi | 6.063 | 5.927 | 0.136 | 6.0094 | 6.481 | 4690.0331 | 6.063 |  | 2024-07-04 | NS | B | 1.7 | 2.1 | 3 | 0.121 |  | 2024-07-09 | 14:55 | 2024-07-09 | 14:56 | 0:01 | DS | 12 | 0 | 10 | 0 | [5 empty] | 0 |  |  | 6.184 | 7.9673 | [10 empty] | 6.184 | 6.184 | 7.5
699 | 2024-07-03 | 16:47 | 2024-07-03 | 16:56 | 0:09 | DS | Javi | 6.18 | 5.735 | 0.445 | 6.0302 | 6.4805 | 4696.5136 | 6.18 |  | 2024-07-03 | DS | F+D | 0.6/0.5 | 0.8/0.8 | 25 | 2.427 | [16 empty] | 0 |  |  | 8.607 | 7.9692 | [10 empty] | 8.607 | 8.607 | 7.5
700 | 2024-07-03 | 3:08 | 2024-07-03 | 3:16 | 0:08 | NS | Ierardi | 5.863 | 5.441 | 0.422 | 6.0542 | 6.4796 | 4702.9932 | 5.863 |  | 2024-07-04 | NS | C | 1.8 | 2.5 | 0 | 0 |  | 2024-07-09 | 14:57 | 2024-07-09 | 19:19 | 4:22 | DS | 12 | 0 | 3 | 5323 | [5 empty] | 5.323 | 5.323 | Connect 712 | 11.186 | 8.2366 | [10 empty] | 5.863 | 11.186 | 7.5
701 | 2024-07-03 | 3:40 | 2024-07-03 | 3:49 | 0:09 | NS | Ierardi | 6.104 | 5.666 | 0.438 | 6.0752 | 6.4791 | 4709.4723 | 6.104 |  | 2024-07-03 | DS | D+B | 0.6/0.7 | 0.8/0.8 | 26 | 2.427 | [16 empty] | 0 |  |  | 8.531 | 8.0612 | [10 empty] | 8.531 | 8.531 | 7.5
702 | 2024-07-03 | 4:14 | 2024-07-03 | 4:22 | 0:08 | NS | Ierardi | 6.061 | 5.622 | 0.439 | 6.0784 | 6.4785 | 4715.9508 | 6.061 |  | 2024-07-04 | NS | E | 0.8 | 2 |  | 0.312 | [16 empty] | 0 |  |  | 6.373 | 8.1673 | [10 empty] | 6.373 | 6.373 | 7.5
703 | 2024-07-03 | 4:56 | 2024-07-03 | 5:05 | 0:09 | NS | Ierardi | 6.168 | 5.728 | 0.44 | 6.1378 | 6.478 | 4722.4288 | 6.168 |  | 2024-07-04 | DS | A+B | 0.3/0.3 | 0.6/0.8 | 15 | 2.439 | [16 empty] | 0 |  |  | 8.607 | 7.9619 | [10 empty] | 8.607 | 8.607 | 7.5
704 | 2024-07-03 | 5:33 | 2024-07-03 | 5:41 | 0:08 | NS | Ierardi | 6.196 | 5.75 | 0.446 | 6.1566 | 6.4776 | 4728.9064 | 6.196 |  | 2024-07-05 | NS | E | 0.3 | 3 | 37 | 2.244 | [16 empty] | 0 |  |  | 8.44 | 8.2222 | [10 empty] | 8.44 | 8.44 | 7.5
705 | 2024-07-04 | 6:12 | 2024-07-04 | 6:21 | 0:09 | DS | Javi | 6.16 | 5.717 | 0.443 | 6.183 | 6.4771 | 4735.3835 | 6.16 |  | 2024-07-04 | DS | F+D | 0.3/0.3 | 0.6/0.7 | 23 | 2.426 | [16 empty] | 0 |  |  | 8.586 | 7.9832 | [10 empty] | 8.586 | 8.586 | 7.5
706 | 2024-07-04 | 7:12 | 2024-07-04 | 7:21 | 0:09 | DS | Javi | 6.198 | 5.752 | 0.446 | 6.1904 | 6.4767 | 4741.8603 | 6.198 |  | 2024-07-05 | NS | A | 1.6 | 2.6 |  | 0.011 | [16 empty] | 0 |  |  | 6.209 | 7.7618 | [10 empty] | 6.209 | 6.209 | 7.5
707 | 2024-07-04 | 7:47 | 2024-07-04 | 7:57 | 0:10 | DS | Javi | 6.193 | 5.747 | 0.446 | 6.2702 | 6.4763 | 4748.3366 | 6.193 |  | 2024-07-04 | NS | D+B | 0,5/0,5 | 0,8/0,6 | 25 | 2.46 | [16 empty] | 0 |  |  | 8.653 | 7.6065 | [10 empty] | 8.653 | 8.653 | 7.5
708 | 2024-07-04 | 8:29 | 2024-07-04 | 8:39 | 0:10 | DS | Javi | 6.205 | 5.758 | 0.447 | 6.2338 | 6.4759 | 4754.8126 | 6.205 |  | 2024-07-05 | NS | C | 1.8 | 2.6 |  | 0 | [16 empty] | 0 |  |  | 6.205 | 7.798 | [10 empty] | 6.205 | 6.205 | 7.5
709 | 2024-07-04 | 9:27 | 2024-07-04 | 9:36 | 0:09 | DS | Javi | 6.595 | 6.133 | 0.462 | 6.2532 | 6.4761 | 4761.2887 | 6.595 |  | 2024-07-04 | NS | C+E | 0,5/0,6 | 0,7/0,8 | 24 | 2.452 | [16 empty] | 0 |  |  | 9.047 | 7.5286 | [10 empty] | 9.047 | 9.047 | 7.5
710 | 2024-07-04 | 23:58 | 2024-07-05 | 0:07 | 0:09 | NS | Ierardi | 5.978 | 5.548 | 0.43 | 6.3048 | 6.4754 | 4767.7641 | 5.978 |  | 2024-07-05 | NS | D | 1.9 | 2.5 |  | 0 | [16 empty] | 0 |  |  | 5.978 | 7.5705 | [10 empty] | 5.978 | 5.978 | 7.5
711 | 2024-07-05 | 0:53 | 2024-07-05 | 1:02 | 0:09 | NS | Ierardi | 6.295 | 5.842 | 0.453 | 6.2694 | 6.4751 | 4774.2392 | 6.295 |  | 2024-07-04 | NS | F+D | 0,5/0,6 | 0,7/0,7 | 23 | 2.456 | [16 empty] | 0 |  |  | 8.751 | 7.389 | [10 empty] | 8.751 | 8.751 | 7.5
712 | 2024-07-05 | 1:31 | 2024-07-05 | 1:41 | 0:10 | NS | Ierardi | 6.451 | 5.986 | 0.465 | 6.052 | 6.4751 | 4780.7143 | 6.451 |  | 2024-07-05 | NS | C | 0.9 | 2.1 |  | 0.371 |  | 2024-07-11 | 15:30 | 2024-07-11 | 15:31 | 0:01 | DS | 12 | 0 | 10 | 0 | [5 empty] | 0 |  |  | 6.822 | 7.5759 | [10 empty] | 6.822 | 6.822 | 7.5
713 | 2024-07-05 | 2:15 | 2024-07-05 | 2:23 | 0:08 | NS | Ierardi | 6.028 | 5.595 | 0.433 | 6.1486 | 6.4745 | 4787.1888 | 6.028 |  | 2024-07-04 | NS | A+B | 0,6/0,6 | 0,8/0,8 | 23 | 2.452 | [16 empty] | 0 |  |  | 8.48 | 7.364 | [10 empty] | 8.48 | 8.48 | 7.5
714 | 2024-07-05 | 2:51 | 2024-07-05 | 2:59 | 0:08 | NS | Ierardi | 5.508 | 5.105 | 0.403 | 6.1532 | 6.4731 | 4793.6619 | 5.508 |  | 2024-07-06 | DS | E | 0.7 | 2 |  | 0.136 |  | 2024-07-11 | 15:33 | 2024-07-11 | 15:33 | 0:00 | DS | 12 | 0 | 10 | 0 | [5 empty] | 0 |  |  | 5.644 | 7.5841 | [10 empty] | 5.644 | 5.644 | 7.5
715 | 2024-07-05 | 3:23 | 2024-07-05 | 3:33 | 0:10 | NS | Ierardi | 6.461 | 5.996 | 0.465 | 6.0264 | 6.4731 | 4800.1349 | 6.461 |  | 2024-07-04 | NS | A+B | 0,7/0,8 | 0,8/0,9 | 23 | 2.439 | [16 empty] | 0 |  |  | 8.9 | 7.4396 | [10 empty] | 8.9 | 8.9 | 7.5
716 | 2024-07-05 | 4:04 | 2024-07-05 | 4:13 | 0:09 | NS | Ierardi | 6.318 | 5.863 | 0.455 | 5.9596 | 6.4728 | 4806.6078 | 6.318 |  | 2024-07-06 | DS | E | 0.7 | 2.2 |  | 0.272 |  | 2024-07-11 | 15:35 | 2024-07-11 | 15:35 | 0:00 | DS | 12 | 0 | 10 | 0 | [5 empty] | 0 |  |  | 6.59 | 7.5926 | [10 empty] | 6.59 | 6.59 | 7.5
717 | 2024-07-05 | 4:04 | 2024-07-05 | 4:49 | 0:45 | NS | Ierardi | 5.817 | 5.399 | 0.418 | 6.0912 | 6.4719 | 4813.0797 | 5.817 |  | 2024-07-05 | DS | D+B | 0.3/0.3 | 0.7/0.7 | 26 | 2.448 | [16 empty] | 0 |  |  | 8.265 | 7.6933 | [10 empty] | 8.265 | 8.265 | 7.5
718 | 2024-07-05 | 05:15/05:28 | 2024-07-05 | 05:22/05:31 | 0:11 | NS | Ierardi | 5.694 | 5.311 | 0.383 | 6.005 | 6.4708 | 4819.5505 | 5.694 |  | 2024-07-06 | DS | C | 0.4 | 2 |  | 0.628 |  | 2024-07-11 | 15:36 | 2024-07-11 | 15:37 | 0:01 | DS | 12 | 0 | 10 | 0 | [5 empty] | 0 |  |  | 6.322 | 7.8571 | [10 empty] | 6.322 | 6.322 | 7.5
719 | 2024-07-05 | 6:06 | 2024-07-05 | 6:14 | 0:08 | DS | Javi | 6.166 | 5.722 | 0.444 | 5.916 | 6.4704 | 4826.0209 | 6.166 |  | 2024-07-05 | NS | D+B | 0.6/0.7 | 0.8/1 |  | 2.46 | [16 empty] | 0 |  |  | 8.626 | 7.6614 | [10 empty] | 8.626 | 8.626 | 7.5
720 | 2024-07-05 | 16:45/17:01 | 2024-07-05 | 16:55/17:04 | 0:13 | NS | Javi | 6.03 | 5.609 | 0.421 | 6.0759 | 6.4698 | 4832.4906 | 6.03 |  | 2024-07-06 | DS | F | 0.3 | 2.2 |  | 1.428 |  | 2024-07-11 | 15:38 | 2024-07-11 | 15:40 | 0:02 | DS | 12 | 0 | 10 | 0 | [5 empty] | 0 |  |  | 7.458 | 7.9224 | [10 empty] | 7.458 | 7.458 | 7.5
721 | 2024-07-05 | 18:05 | 2024-07-05 | 18:41 | 0:36 | NS | Ierardi | 5.873 | 5.454 | 0.419 | 6.1731 | 6.4689 | 4838.9595 | 5.873 |  | 2024-07-05 | NS | A+C | 0.8/0.6 | 1.3/0.8 |  | 1.788 | [16 empty] | 0 |  |  | 7.661 | 7.6616 | [10 empty] | 7.661 | 7.661 | 7.5
722 | 2024-07-05 | 18:41 | 2024-07-05 | 19:18 | 0:37 | NS | Ierardi | 6.6167 | 6.1727 | 0.444 | 6.1615 | 6.4691 | 4845.4286 | 6.6167 |  | 2024-07-06 | DS | D | 0.7 | 3 |  | 0.022 |  | 2024-07-11 | 15:40 | 2024-07-11 | 18:14 | 2:34 | DS | 12 | 0 | - | 3220 | [5 empty] | 3.22 | 3.22 |  | 9.8587 | 7.8414 | [10 empty] | 6.6387 | 9.8587 | 7.5
723 | 2024-07-05 | 19:18 | 2024-07-05 | 19:59 | 0:41 | NS | Ierardi | 6.18 | 5.748 | 0.432 | 6.1957 | 6.4687 | 4851.8974 | 6.18 |  | 2024-07-05 | NS | C+E | 0.7/0.5 | 0.8/0.8 |  | 2.443 | [16 empty] | 0 |  |  | 8.623 | 8.1113 | [10 empty] | 8.623 | 8.623 | 7.5
724 | 2024-07-05 | 19:59 | 2024-07-05 | 20:49 | 0:50 | NS | Ierardi | 6.108 | 5.669 | 0.439 | 6.2273 | 6.4682 | 4858.3656 | 6.108 |  | 2024-07-06 | NS | B | 0.3 | 2.2 | 4 | 0.22 | [16 empty] | 0 |  |  | 6.328 | 9.2432 | [10 empty] | 6.328 | 6.328 | 7.5
725 | 2024-07-05 | 20:49 | 2024-07-05 | 21:22 | 0:33 | NS | Ierardi | 6.201 | 5.755 | 0.446 | 6.1304 | 6.4678 | 4864.8334 | 6.201 |  | 2024-07-05 | NS | E+F | 0.7/0.6 | 1.2/1.2 |  | 2.314 | [16 empty] | 0 |  |  | 8.515 | 9.118 | [10 empty] | 8.515 | 8.515 | 7.5
726 | 2024-07-05 | 21:22 | 2024-07-05 | 22:01 | 0:39 | NS | Ierardi | 6.031 | 5.599 | 0.432 | 6.1226 | 6.4672 | 4871.3006 | 6.031 |  | 2024-07-06 | NS | B | 2 | 2.5 | 0 | 0 | [16 empty] | 0 |  |  | 6.031 | 9.2295 | [10 empty] | 6.031 | 6.031 | 7.5
727 | 2024-07-05 | 22:01 | 2024-07-05 | 23:32 | 1:31 | NS | Ierardi | 6.132 | 5.691 | 0.441 | 6.1274 | 6.4667 | 4877.7673 | 6.132 |  | 2024-07-06 | DS | C+E | 0.3/0.3 | 0.6/0.6 |  | 2.436 | [16 empty] | 0 |  |  | 8.568 | 9.3105 | [10 empty] | 8.568 | 8.568 | 7.5
728 | 2024-07-05 | 23:32 | 2024-07-06 | 0:40 | 1:08 | NS | Ierardi | 6.141 | 5.699 | 0.442 | 6.1154 | 6.4663 | 4884.2336 | 6.141 |  | 2024-07-06 | DS | B | 0.3 | 1.5 |  | 5.093 | [16 empty] | 0 |  |  | 11.234 | 9.1857 | [10 empty] | 11.234 | 11.234 | 7.5
729 | 2024-07-06 | 0:40 | 2024-07-06 | 0:45 | 0:05 | NS | Ierardi | 6.132 | 5.691 | 0.441 | 6.1494 | 6.4658 | 4890.6994 | 6.132 | Bullflex | 2024-07-06 | [5 empty] | 12.64 | [16 empty] | 0 |  |  | 18.772 | 8.9908 | [10 empty] | 18.772 | 18.772 | 7.5
730 | 2024-07-06 | 9:25 | 2024-07-06 | 9:30 | 0:05 | DS | Javi | 6.141 | 5.699 | 0.442 | 6.152 | 6.4654 | 4897.1648 | 6.141 |  | 2024-07-08 | DS | D | 1 | 2.5 | 4 | 0.146 |  | 2024-07-12 | 9:02 | 2024-07-12 | 9:54 | 0:52 | DS | 12 | 0 | 6 | 962 | [5 empty] | 0.962 | 0.962 |  | 7.249 | 9.1959 | [10 empty] | 6.287 | 7.249 | 7.5
731 | 2024-07-06 | 10:00 | 2024-07-06 | 10:10 | 0:10 | DS | Javi | 6.201 | 5.793 | 0.408 | 6.1394 | 6.465 | 4903.6298 | 6.201 |  | 2024-07-06 | DS | C+E | 0.3/0.3 | 0.9/0.8 |  | 2.484 | [16 empty] | 0 |  |  | 8.685 | 8.9766 | [10 empty] | 8.685 | 8.685 | 7.5
732 | 2024-07-06 | 10:33 | 2024-07-06 | 10:41 | 0:08 | DS | Javi | 6.145 | 5.703 | 0.442 | 6.1246 | 6.4645 | 4910.0943 | 6.145 |  | 2024-07-08 | DS | D | 2 | 2.7 | 0 | 0 |  | 2024-07-12 | 09:55/10:24 | 2024-07-12 | 10:22/12:11 | #VALUE! | DS | 12 | 0 | 6 | 2407 | [5 empty] | 2.407 | 2.407 |  | 8.552 | 9.1971 | [10 empty] | 6.145 | 8.552 | 7.5
733 | 2024-07-06 | 11:05 | 2024-07-06 | 11:13 | 0:08 | DS | Javi | 6.078 | 5.631 | 0.447 | 6.127 | 6.464 | 4916.5584 | 6.078 |  | 2024-07-06 | DS | A+C | 0.3/0.3 | 0.8/0.7 |  | 2.408 | [16 empty] | 0 |  |  | 8.486 | 9.0014 | [10 empty] | 8.486 | 8.486 | 7.5
734 | 2024-07-06 | 11:43 | 2024-07-06 | 11:52 | 0:09 | DS | Javi | 6.058 | 5.622 | 0.436 | 5.9336 | 6.4634 | 4923.0218 | 6.058 |  | 2024-07-08 | DS | C | 1 | 2.3 | 5 | 0.421 |  | 2024-07-12 | 10:21 | 2024-07-12 | 10:23 | 0:02 | DS | 12 | 0 | 10 | 0 | [5 empty] | 0 |  |  | 6.479 | 8.7695 | [10 empty] | 6.479 | 6.479 | 7.5
735 | 2024-07-06 | 12:51 | 2024-07-06 | 13:01 | 0:10 | DS | Javi | 6.153 | 5.71 | 0.443 | 5.9254 | 6.463 | 4929.4848 | 6.153 |  | 2024-07-06 | DS | F+D | 0.3/0.3 | 0.7/0.7 |  | 2.431 | [16 empty] | 0 |  |  | 8.584 | 7.7082 | [10 empty] | 8.584 | 8.584 | 7.5
736 | 2024-07-06 | 13:25/13:48 | 2024-07-06 | 13:31/13:51 | 0:09 | DS | Javi | 5.2339 | 4.8359 | 0.398 | 5.944 | 6.4613 | 4935.9461 | 5.2339 |  | 2024-07-08 | NS | B | 0.4 | 2 | 10 | 0.869 |  | 2024-07-12 | 10:23 | 2024-07-12 | 10:23 | 0:00 | DS | 12 | 0 | 10 | 0 | [5 empty] | 0 |  |  | 6.1029 | 7.8264 | [10 empty] | 6.1029 | 6.1029 | 7.5
737 | 2024-07-06 | 14:17 | 2024-07-06 | 14:26 | 0:09 | DS | Javi | 6.104 | 5.678 | 0.426 | 5.982 | 6.4608 | 4942.407 | 6.104 |  | 2024-07-06 | DS | A+C | 0.3/0.3 | 0.8/0.7 |  | 2.352 | [16 empty] | 0 |  |  | 8.456 | 7.5864 | [10 empty] | 8.456 | 8.456 | 7.5
738 | 2024-07-06 | 14:56 | 2024-07-06 | 15:05 | 0:09 | DS | Javi | 6.171 | 5.731 | 0.44 | 5.98 | 6.4604 | 4948.8674 | 6.171 |  | 2024-07-09 | DS | F | 2 | 2.6 | 0 | 0 |  | 2024-07-12 | 12:12 | 2024-07-12 | 12:23 | 0:11 | DS | 12 | 0 | 5 | 245 | [5 empty] | 0.245 | 0.245 |  | 6.416 | 7.6041 | [10 empty] | 6.171 | 6.416 | 7.5
739 | 2024-07-06 | 15:30 | 2024-07-06 | 15:39 | 0:09 | DS | Javi | 6.248 | 5.798 | 0.45 | 6.1526 | 6.4601 | 4955.3275 | 6.248 |  | 2024-07-06 | NS | F+D | 0,5/0,3 | 0,5/0,7 | 23 | 2.435 | [16 empty] | 0 |  |  | 8.683 | 7.5714 | [10 empty] | 8.683 | 8.683 | 7.5
740 | 2024-07-06 | 16:26 | 2024-07-06 | 16:35 | 0:09 | DS | Javi | 6.143 | 5.7 | 0.443 | 6.141 | 6.4597 | 4961.7872 | 6.143 |  | 2024-07-09 | DS | C | 1.4 | 2 | 10 | 0.953 |  | 2024-07-30 | 0:44 | 2024-07-30 | 0:46 | 0:02 | NS | 12 | 1 | 6 | 1 | [5 empty] | 0.001 | 0.001 |  | 7.097 | 7.7704 | [10 empty] | 7.096 | 7.097 | 7.5
741 | 2024-07-06 | 17:10 | 2024-07-06 | 17:18 | 0:08 | NS | Javi | 6.097 | 5.66 | 0.437 | 6.1646 | 6.4592 | 4968.2464 | 6.097 |  | 2024-07-08 | DS | D+B | 0,6/0,5 | 0,8/0,7 | 25 | 2.452 | [16 empty] | 0 |  |  | 8.549 | 7.5911 | [10 empty] | 8.549 | 8.549 | 7.5
742 | 2024-07-08 | 11:00 | 2024-07-08 | 11:09 | 0:09 | DS | Ierardi | 6.046 | 5.611 | 0.435 | 6.2038 | 6.4586 | 4974.705 | 6.046 |  | 2024-07-09 | DS | E | 2 | 2.5 | 0 | 0 |  | 2024-07-30 | 0:50 | 2024-07-30 | 0:51 | 0:01 | NS | 12 | 2 | 6 | 0 | [5 empty] | 0 |  |  | 6.046 | 7.8139 | [10 empty] | 6.046 | 6.046 | 7.5
743 | 2024-07-08 | 11:35 | 2024-07-08 | 11:45 | 0:10 | DS | Ierardi | 6.289 | 5.85 | 0.439 | 6.2286 | 6.4584 | 4981.1634 | 6.289 |  | 2024-07-08 | DS | A+B | 0,6/0,7 | 0,8/0,8 | 25 | 2.457 | [16 empty] | 0 |  |  | 8.746 | 7.7987 | [10 empty] | 8.746 | 8.746 | 7.5
744 | 2024-07-08 | 12:24 | 2024-07-08 | 12:34 | 0:10 | DS | Ierardi | 6.444 | 5.98 | 0.464 | 6.2346 | 6.4584 | 4987.6218 | 6.444 |  | 2024-07-09 | DS | E | 1 | 2 | 20 | 1.682 |  | 2024-07-30 | 0:53 | 2024-07-30 | 0:54 | 0:01 | NS | 12 | 2 | 6 | 1 | [5 empty] | 0.001 | 0.001 |  | 8.127 | 8.0165 | [10 empty] | 8.126 | 8.127 | 7.5
745 | 2024-07-08 | 13:00 | 2024-07-08 | 13:09 | 0:09 | DS | Ierardi | 6.267 | 5.816 | 0.451 | 6.2462 | 6.4581 | 4994.0799 | 6.267 |  | 2024-07-08 | DS | D+B | 0,6/0,6 | 0,8/0,7 | 24 | 2.401 | [16 empty] | 0 |  |  | 8.668 | 7.9331 | [10 empty] | 8.668 | 8.668 | 7.5
746 | 2024-07-08 | 14:24/14:31 | 2024-07-08 | 14:27/14:38 | 0:10 | DS | Ierardi | 6.127 | 5.699 | 0.428 | 6.255 | 6.4577 | 5000.5375 | 6.127 |  | 2024-07-09 | DS | C | 2.5 | 2.5 | 0 | 0 |  | 2024-07-30 | 0:56 | 2024-07-30 | 1:27 | 0:31 | NS | 12 | 1 | 5 | 484 | [5 empty] | 0.484 | 0.484 | Connection Ring 746-752 | 6.611 | 7.9798 | [10 empty] | 6.127 | 6.611 | 7.5
747 | 2024-07-08 | 15:15 | 2024-07-08 | 15:24 | 0:09 | DS | Ierardi | 6.104 | 5.678 | 0.426 | 6.2198 | 6.4572 | 5006.9947 | 6.104 |  | 2024-07-08 | DS | D+B | 0,5/0,5 | 0,7/0,7 | 25 | 2.45 | [16 empty] | 0 |  |  | 8.554 | 7.5618 | [10 empty] | 8.554 | 8.554 | 7.5
748 | 2024-07-08 | 15:47 | 2024-07-08 | 15:57 | 0:10 | DS | Ierardi | 6.333 | 5.877 | 0.456 | 6.119 | 6.457 | 5013.4517 | 6.333 |  | 2024-07-08 | DS | C | 0.5 | 2.2 | 20 | 1.956 | [16 empty] | 0 |  |  | 8.289 | 7.7615 | [10 empty] | 8.289 | 8.289 | 7.5
749 | 2024-07-08 | 16:20 | 2024-07-08 | 16:29 | 0:09 | DS | Ierardi | 6.268 | 5.818 | 0.45 | 6.1358 | 6.4567 | 5019.9085 | 6.268 |  | 2024-07-08 | NS | F+D | 0,4/0,3 | 0,8/0,9 | 26 | 2.543 | [16 empty] | 0 |  |  | 8.811 | 7.5185 | [10 empty] | 8.811 | 8.811 | 7.5
750 | 2024-07-08 | 17:15 | 2024-07-08 | 17:23 | 0:08 | DS | Ierardi | 5.763 | 5.349 | 0.414 | 5.7052 | 6.4558 | 5026.3643 | 5.763 |  | 2024-07-10 | DS | C | 0.7 | 1 | 16 | 2.003 | [16 empty] | 0 |  |  | 7.766 | 7.5577 | [10 empty] | 7.766 | 7.766 | 7.5
751 | 2024-07-08 | 17:46 | 2024-07-08 | 17:55 | 0:09 | DS | Ierardi | 6.211 | 5.764 | 0.447 | 5.5972 | 6.4555 | 5032.8198 | 6.211 |  | 2024-07-08 | NS | A+C | 0.4 | 0.7 |  | 1.4 | [16 empty] | 0 |  |  | 7.611 | 7.7179 | [10 empty] | 7.611 | 7.611 | 7.5
752 | 2024-07-08 | 19:15 | 2024-07-08 | 19:25 | 0:10 | NS | Henryk | 3.951 | 3.672 | 0.279 | 5.5582 | 6.4521 | 5039.2718 | 3.951 |  | 2024-07-10 | DS | C | 2.5 | 2.5 | 0 | 0 | [16 empty] | 0 |  |  | 3.951 | 7.8849 | [7 empty] | 1 |  | 1 | 3.951 | 3.951 | 7.5
753 | 2024-07-08 | 20:14 | 2024-07-08 | 20:23 | 0:09 | NS | Henryk | 5.793 | 5.377 | 0.416 | 5.6266 | 6.4512 | 5045.723 | 5.793 |  | 2024-07-09 | DS | F+D | 0,5/0,5 | 0,7/0,7 | 25 | 2.449 | [16 empty] | 0 |  |  | 8.242 | 7.7147 | [9 empty] | 2 | 8.242 | 8.242 | 7.5
754 | 2024-07-09 | 11:52 | 2024-07-09 | 12:02 | 0:10 | DS | Ierardi | 6.073 | 5.65 | 0.423 | 5.706 | 6.4507 | 5052.1737 | 6.073 |  | 2024-07-09 | DS |  | 2.5 | 2.5 | - | 0 |  | 2024-07-30 | 21:20 | 2024-07-30 | 21:22 | 0:02 | NS | 12 | 2 | 6 | 1 | [5 empty] | 0.001 | 0.001 |  | 6.074 | 7.7294 | [10 empty] | 6.073 | 6.074 | 7.5
755 | 2024-07-09 | 12:55 | 2024-07-09 | 13:04 | 0:09 | DS | Ierardi | 6.105 | 5.666 | 0.439 | 6.1072 | 6.4502 | 5058.6239 | 6.105 |  | 2024-07-09 | DS | E+F | 0,5/0,6 | 0,8/0,7 | 25 | 2.453 | [16 empty] | 0 |  |  | 8.558 | 7.6178 | [9 empty] | 2 | 8.558 | 8.558 | 7.5
756 | 2024-07-09 | 13:28 | 2024-07-09 | 13:38 | 0:10 | DS | Ierardi | 6.608 | 6.132 | 0.476 | 6.12 | 6.4504 | 5065.0743 | 6.608 |  | - | - | - | - | - | - | 0 | Not recorded or not done | 2024-07-30 | 21:28 | 2024-07-31 | 0:52 | 3:24 | NS | 12 | 1 | 5 | 3822 | [5 empty] | 3.822 | 3.822 | Connection Ring 756-772 | 10.43 | 7.6706 | [10 empty] | 6.608 | 10.43 | 7.5
757 | 2024-07-09 | 14:09 | 2024-07-09 | 14:16 | 0:07 | DS | Ierardi | 5.957 | 5.53 | 0.427 | 6.094 | 6.4498 | 5071.5241 | 5.957 |  | 2024-07-09 | DS | C+E | 0,7/0,7 | 0,9/0,9 | 25 | 2.491 | [16 empty] | 0 |  |  | 8.448 | 7.549 | [9 empty] | 2 | 8.448 | 8.448 | 7.5
758 | 2024-07-09 | 14:40 | 2024-07-09 | 14:48 | 0:08 | DS | Ierardi | 5.857 | 5.436 | 0.421 | 6.175 | 6.449 | 5077.9731 | 5.857 |  | 2024-07-10 | DS | D | 0.8 | 2.2 | 10 | 0.825 | [16 empty] | 0 |  |  | 6.682 | 8.0131 | [10 empty] | 6.682 | 6.682 | 7.5
759 | 2024-07-09 | 15:14 | 2024-07-09 | 15:23 | 0:09 | DS | Ierardi | 5.943 | 5.516 | 0.427 | 6.0358 | 6.4483 | 5084.4213 | 5.943 |  | 2024-07-09 | DS | C+E | 0,9/0,5 | 1,0/0,8 | 29 | 2.507 | [16 empty] | 0 |  |  | 8.45 | 7.9993 | [9 empty] | 2 | 8.45 | 8.45 | 7.5
760 | 2024-07-09 | 15:52 | 2024-07-09 | 16:02 | 0:10 | DS | Ierardi | 6.51 | 6.041 | 0.469 | 6.0836 | 6.4484 | 5090.8697 | 6.51 |  | 2024-07-10 | NS | A | 0.7 | 2 | 10 | 1.074 | [16 empty] | 0 |  |  | 7.584 | 8.179 | [10 empty] | 7.584 | 7.584 | 7.5
761 | 2024-07-09 | 16:30 | 2024-07-09 | 16:38 | 0:08 | DS | Ierardi | 5.912 | 5.501 | 0.411 | 6.242 | 6.4476 | 5097.3174 | 5.912 |  | 2024-07-09 | NS | D+B | 0,4/0,5 | 0,9/0,9 | 28 | 2.435 | [16 empty] | 0 |  |  | 8.347 | 8.0549 | [9 empty] | 2 | 8.347 | 8.347 | 7.5
762 | 2024-07-09 | 17:06 | 2024-07-09 | 17:24 | 0:18 | DS | Ierardi | 6.196 | 5.763 | 0.433 | 6.2684 | 6.4473 | 5103.7647 | 6.196 |  | 2024-07-11 | DS | C | 1.5 | 2.2 | 3 | 0.077 | [16 empty] | 0 |  |  | 6.273 | 7.8655 | [10 empty] | 6.273 | 6.273 | 7.5
763 | 2024-07-09 | 17:50 | 2024-07-09 | 18:16 | 0:26 | NS | Ierardi | 6.649 | 6.183 | 0.466 | 6.0768 | 6.4476 | 5110.2123 | 6.649 |  | 2024-07-09 | DS | F+D | 1,4/0,6 | 0,3/0,5 | 34 | 2.407 | [16 empty] | 0 |  |  | 9.056 | 7.7436 | [9 empty] | 2 | 9.056 | 9.056 | 7.5
764 | 2024-07-09 | 19:00 | 2024-07-09 | 19:13 | 0:13 | NS | Henryk | 6.075 | 5.664 | 0.411 | 6.218 | 6.4471 | 5116.6593 | 6.075 |  | 2024-07-11 | DS | C | 0.7 | 1 | 13 | 2.015 | [16 empty] | 0 |  |  | 8.09 | 7.9075 | [10 empty] | 8.09 | 8.09 | 7.5
765 | 2024-07-09 | 20:08 | 2024-07-09 | 20:16 | 0:08 | NS | Henryk | 5.552 | 5.153 | 0.399 | 6.1616 | 6.4459 | 5123.1052 | 5.552 |  | 2024-07-10 | DS | D+B | 0,7/0,6 | 0,9/0,8 | 25 | 2.499 | [16 empty] | 0 |  |  | 8.051 | 7.6707 | [9 empty] | 2 | 8.051 | 8.051 | 7.5
766 | 2024-07-09 | 11:52 | 2024-07-09 | 12:02 | 0:10 | NS | Henryk | 6.618 | 6.141 | 0.477 | 5.9958 | 6.4461 | 5129.5514 | 6.618 |  | 2024-07-11 | DS | F | 1 | 2.2 | 8 | 0.575 | [16 empty] | 0 |  |  | 7.193 | 7.7458 | [10 empty] | 7.193 | 7.193 | 7.5
767 | 2024-07-10 | 12:39 | 2024-07-10 | 13:08 | 0:29 | DS | Ierardi | 5.914 | 5.503 | 0.411 | 5.9898 | 6.4454 | 5135.9968 | 5.914 |  | 2024-07-10 | DS | C+E | 0,6/0,5 | 0,8/0,7 | 27 | 2.433 | [16 empty] | 0 |  |  | 8.347 | 7.6786 | [9 empty] | 2 | 8.347 | 8.347 | 7.5
768 | 2024-07-10 | 13:39 | 2024-07-10 | 13:49 | 0:10 | DS | Ierardi | 5.82 | 5.419 | 0.401 | 6.0366 | 6.4446 | 5142.4414 | 5.82 |  | 2024-07-11 | DS | B | 1 | 2 |  | 1.287 | [16 empty] | 0 |  |  | 7.107 | 7.9128 | [10 empty] | 7.107 | 7.107 | 7.5
769 | 2024-07-10 | 14:16 | 2024-07-10 | 14:24 | 0:08 | DS | Ierardi | 6.045 | 5.611 | 0.434 | 5.911 | 6.4441 | 5148.8854 | 6.045 |  | 2024-07-10 | DS | C+E | 0,6/0,6 | 0,8/0,7 |  | 2.44 | [16 empty] | 0 |  |  | 8.485 | 7.8215 | [9 empty] | 2 | 8.485 | 8.485 | 7.5
770 | 2024-07-10 | 15:39 | 2024-07-10 | 15:47 | 0:08 | DS | Ierardi | 5.786 | 5.371 | 0.415 | 6.089 | 6.4432 | 5155.3286 | 5.786 |  | 2024-07-11 | DS | D | 2 | 2.5 |  | 0.059 | [16 empty] | 0 |  |  | 5.845 | 7.8775 | [10 empty] | 5.845 | 5.845 | 7.5
771 | 2024-07-10 | 16:24 | 2024-07-10 | 16:32 | 0:08 | DS | Ierardi | 5.99 | 5.56 | 0.43 | 6.2048 | 6.4426 | 5161.7712 | 5.99 |  | 2024-07-10 | NS | A+C | 0,4/0,4 | 0,9/0,8 |  | 2.42 | [16 empty] | 0 |  |  | 8.41 | 7.8966 | [9 empty] | 2 | 8.41 | 8.41 | 7.5
772 | 2024-07-10 | 16:55 | 2024-07-10 | 17:05 | 0:10 | DS | Ierardi | 6.804 | 6.31 | 0.494 | 6.2002 | 6.4431 | 5168.2142 | 6.804 |  | 2024-07-11 | NS | F | 0.9 | 2 |  | 0.804 | [16 empty] | 0 |  |  | 7.608 | 7.9929 | [7 empty] | 1 |  | 1 | 7.608 | 7.608 | 7.5
773 | 2024-07-10 | 17:40 | 2024-07-10 | 17:49 | 0:09 | DS | Ierardi | 6.399 | 5.94 | 0.459 | 6.2942 | 6.443 | 5174.6573 | 6.399 |  | 2024-07-10 | NS | A+B | 0,4/0,4 | 0,9/0,8 |  | 2.45 | [16 empty] | 0 |  |  | 8.849 | 7.8429 | [9 empty] | 2 | 8.849 | 8.849 | 7.5
774 | 2024-07-10 | 18:22 | 2024-07-10 | 18:32 | 0:10 | NS | Henryk | 6.022 | 5.589 | 0.433 | 6.3384 | 6.4425 | 5181.0997 | 6.022 |  | 2024-07-12 | DS | C | 1 | 1.7 |  | 2.028 |  | 2024-08-01 | 8:25 | 2024-08-01 | 8:27 | 0:02 | DS | 12 | 0 | 6 | 1 | [5 empty] | 0.001 | 0.001 |  | 8.051 | 7.9283 | [10 empty] | 8.05 | 8.051 | 7.5
775 | 2024-07-10 | 20:15 | 2024-07-10 | 20:29 | 0:14 | NS | Henryk | 6.256 | 5.846 | 0.41 | 6.1428 | 6.4422 | 5187.5419 | 6.256 |  | 2024-07-10 | NS | D+B | 0,4/0,6 | 0,8/0,8 |  | 2.45 | [16 empty] | 0 |  |  | 8.706 | 7.6888 | [9 empty] | 2 | 8.706 | 8.706 | 7.5
776 | 2024-07-10 | 21:37 | 2024-07-10 | 21:46 | 0:09 | NS | Henryk | 6.211 | 5.764 | 0.447 | 5.8896 | 6.4419 | 5193.9838 | 6.211 |  | 2024-07-12 | DS | E | 1.3 | 1.8 |  | 2.05 |  | 2024-08-01 | 8:30 | 2024-08-01 | 8:31 | 0:01 | DS | 12 | 0.5 | 7 | 1 | [5 empty] | 0.001 | 0.001 |  | 8.262 | 7.8363 | [10 empty] | 8.261 | 8.262 | 7.5
777 | 2024-07-10 | 22:19 | 2024-07-10 | 22:26 | 0:07 | NS | Henryk | 5.826 | 5.401 | 0.425 | 5.8114 | 6.4411 | 5200.4249 | 5.826 |  | 2024-07-11 | DS | D+B | 0,5/0,6 | 0,8/0,8 |  | 2.426 | [16 empty] | 0 |  |  | 8.252 | 8.0101 | [9 empty] | 2 | 8.252 | 8.252 | 7.5
778 | 2024-07-11 | 11:42 | 2024-07-11 | 11:51 | 0:09 | DS | Ierardi | 5.133 | 4.779 | 0.354 | 5.7004 | 6.4394 | 5206.8643 | 5.133 |  | 2024-07-12 | DS | C | 1.5 | 2 |  | 1.564 |  | 2024-08-01 | 8:32 | 2024-08-01 | 8:33 | 0:01 | DS | 12 | 0 | 8 | 0 | [5 empty] | 0 |  |  | 6.697 | 8.0715 | [10 empty] | 6.697 | 6.697 | 7.5
779 | 2024-07-11 | 12:26 | 2024-07-11 | 12:33 | 0:07 | DS | Ierardi | 5.631 | 5.227 | 0.404 | 5.655 | 6.4383 | 5213.3026 | 5.631 |  | 2024-07-11 | DS | D+B | 0,6/0,6 | 0,9/0,9 |  | 2.415 | [16 empty] | 0 |  |  | 8.046 | 7.8221 | [9 empty] | 2 | 8.046 | 8.046 | 7.5
780 | 2024-07-11 | 12:58 | 2024-07-11 | 13:06 | 0:08 | DS | Ierardi | 5.701 | 5.298 | 0.403 | 5.8092 | 6.4374 | 5219.74 | 5.701 |  | 2024-07-12 | DS | E | 1.8 | 2.3 |  | 0.15 |  | 2024-08-01 | 8:34 | 2024-08-01 | 8:36 | 0:02 | DS | 12 | 0.5 | 8 | 0 | [5 empty] | 0 |  |  | 5.851 | 7.865 | [10 empty] | 5.851 | 5.851 | 7.5
781 | 2024-07-11 | 13:42 | 2024-07-11 | 13:49 | 0:07 | DS | Ierardi | 5.984 | 5.554 | 0.43 | 5.954 | 6.4368 | 5226.1768 | 5.984 |  | 2024-07-11 | DS | A+B | 0,8/1,0 | 1,2/1,2 | 15 | 1.483 | [16 empty] | 0 |  |  | 7.467 | 7.5835 | [9 empty] | 2 | 7.467 | 7.467 | 7.5
782 | 2024-07-11 | 14:16 | 2024-07-11 | 14:25 | 0:09 | DS | Ierardi | 6.597 | 6.122 | 0.475 | 6.0128 | 6.437 | 5232.6137 | 6.597 |  | 2024-07-12 | DS | E | 1.2 | 2.1 |  | 1.288 |  | 2024-08-02 | 3:15 | 2024-08-02 | 5:23 | 2:08 | NS | 12 | 1 | 5 | 2437 | [5 empty] | 2.437 | 2.437 | Connection Ring 782-788 | 10.322 | 7.3875 | [10 empty] | 7.885 | 10.322 | 7.5
783 | 2024-07-11 | 15:10 | 2024-07-11 | 15:18 | 0:08 | DS | Ierardi | 5.857 | 5.436 | 0.421 | 6.0712 | 6.4362 | 5239.05 | 5.857 |  | 2024-07-11 | DS | D+B | 0,6/0,7 | 0.8/0,8 |  | 2.427 | [16 empty] | 0 |  |  | 8.284 | 6.9154 | [9 empty] | 2 | 8.284 | 8.284 | 7.5
784 | 2024-07-11 | 15:56 | 2024-07-11 | 16:03 | 0:07 | DS | Ierardi | 5.925 | 5.499 | 0.426 | 5.9962 | 6.4356 | 5245.4855 | 5.925 |  | 2024-07-12 | DS | E | 1.7 | 2 | - | 0.18 | [16 empty] | 0 |  |  | 6.105 | 7.4144 | [10 empty] | 6.105 | 6.105 | 7.5
785 | 2024-07-11 | 16:30 | 2024-07-11 | 16:40 | 0:10 | DS | Ierardi | 5.993 | 5.575 | 0.418 | 5.898 | 6.435 | 5251.9205 | 5.993 |  | 2024-07-11 | NS | D+B | 0,7/0,4 | 0,9/0,8 | 8/8 | 2.53 | [16 empty] | 0 |  |  | 8.523 | 7.5034 | [9 empty] | 2 | 8.523 | 8.523 | 7.5
786 | 2024-07-11 | 17:05 | 2024-07-11 | 17:13 | 0:08 | DS | Ierardi | 5.609 | 5.207 | 0.402 | 5.3284 | 6.4339 | 5258.3545 | 5.609 |  | - | - | - | - | - | - | 0 | Not done between shifts | [15 empty] | 0 |  |  | 5.609 | 7.6589 | [10 empty] | 5.609 | 5.609 | 7.5
787 | 2024-07-11 | 17:55 | 2024-07-11 | 17:56 | 0:01 | DS | Ierardi | 6.106 | 5.674 | 0.432 | 5.1792 | 6.4335 | 5264.7879 | 6.106 | [24 empty] | 0 |  |  | 6.106 | 7.8657 | [9 empty] | 2 | 6.106 | 6.106 | 7.5
788 | 2024-07-11 | 19:25 | 2024-07-11 | 19:35 | 0:10 | NS | Henryk | 3.009 | 2.799 | 0.21 | 5.0885 | 6.4291 | 5271.217 | 3.009 |  | 2024-07-12 | NS | B | 1.5 | 2 | 4 | 0.05 | [16 empty] | 0 |  |  | 3.059 | 7.6775 | [10 empty] | 3.059 | 3.059 | 7.5
789 | 2024-07-11 |  | 2024-07-11 |  |  | NS | Henryk |  |  |  | 5.09 | 6.4291 | 5277.6461 | 0 | BULLFLEX | [6 empty] | 12.186 | BULLFLEX | [15 empty] | 0 |  |  | 12.186 | 7.4847 | [9 empty] | 2 | 12.186 | 12.186 | 7.5
790 | 2024-07-11 | 5:26 | 2024-07-11 | 5:35 | 0:09 | NS | Henryk | 5.63 | 5.231 | 0.399 | 5.0077 | 6.428 | 5284.0741 | 5.63 |  | 2024-07-12 | NS | C | 0.6 | - | 29 | 3.334 |  | 2024-08-03 | 0:25 | 2024-08-03 | 0:35 | 0:10 | NS | 12 | 1 | 6 | 61 | [5 empty] | 0.061 | 0.061 |  | 9.025 | 7.7245 | [10 empty] | 8.964 | 9.025 | 7.5
791 | 2024-07-12 | 6:13 | 2024-07-12 | 6:21 | 0:08 | DS | Ierardi | 5.615 | 5.212 | 0.403 | 5.709 | 6.427 | 5290.5011 | 5.615 |  | 2024-07-12 | DS | D+B | 0,6/0,7 | 1,3/1,3 |  | 1.947 | [16 empty] | 0 |  |  | 7.562 | 7.5068 | [9 empty] | 2 | 7.562 | 7.562 | 7.5
792 | 2024-07-12 | 6:45 | 2024-07-12 | 6:53 | 0:08 | DS | Ierardi | 5.777 | 5.362 | 0.415 | 5.788 | 6.4262 | 5296.9273 | 5.777 |  | 2024-07-12 | NS | F | 0.9 | 2 | 25 | 2.414 |  | 2024-08-03 | 0:39 | 2024-08-03 | 2:18 | 1:39 | NS | 12 | 2 | 6 | 1551 | [5 empty] | 1.551 | 1.551 | Connection Rin 792-798 | 9.742 | 7.7815 | [10 empty] | 8.191 | 9.742 | 7.5
793 | 2024-07-12 | 7:52 | 2024-07-12 | 8:00 | 0:08 | DS | Ierardi | 5.814 | 5.396 | 0.418 | 5.9228 | 6.4254 | 5303.3526 | 5.814 |  | 2024-07-12 | DS | A+C | 0,5/0,6 | 0,7/0,8 |  | 2.437 | [16 empty] | 0 |  |  | 8.251 | 7.8922 | [9 empty] | 2 | 8.251 | 8.251 | 7.5
794 | 2024-07-12 | 8:25 | 2024-07-12 | 8:53 | 0:28 | DS | Ierardi | 6.104 | 5.665 | 0.439 | 6.0256 | 6.425 | 5309.7776 | 6.104 |  | 2024-07-12 | NS | D | 1 | 2 |  | 0.06 | [16 empty] | 0 |  |  | 6.164 | 8.413 | [10 empty] | 6.164 | 6.164 | 7.5
795 | 2024-07-12 | 8:58 | 2024-07-12 | 9:07 | 0:09 | DS | Ierardi | 6.304 | 5.85 | 0.454 | 6.11 | 6.4248 | 5316.2024 | 6.304 |  | 2024-07-12 | DS | A+C | 0,6/0,5 | 0,7/0,7 |  | 2.438 | [16 empty] | 0 |  |  | 8.742 | 7.996 | [9 empty] | 2 | 8.742 | 8.742 | 7.5
796 | 2024-07-12 | 9:30 | 2024-07-12 | 9:39 | 0:09 | DS | Ierardi | 6.129 | 5.688 | 0.441 | 6.1484 | 6.4244 | 5322.6268 | 6.129 |  | 2024-07-29 | NS | E | 1.9 | 2.5 | 0 | 0 | [16 empty] | 0 |  |  | 6.129 | 7.9525 | [10 empty] | 6.129 | 6.129 | 7.5
797 | 2024-07-12 | 10:03 | 2024-07-12 | 10:10 | 0:07 | DS | Ierardi | 6.199 | 5.766 | 0.433 | 6.196 | 6.4241 | 5329.051 | 6.199 |  | 2024-07-12 | DS | A+C | 0,6/0,6 | 0,8/0,8 |  | 2.431 | [16 empty] | 0 |  |  | 8.63 | 7.8031 | [9 empty] | 2 | 8.63 | 8.63 | 7.5
798 | 2024-07-12 | 10:41 | 2024-07-12 | 11:38 | 0:57 | DS | Ierardi | 6.006 | 5.587 | 0.419 | 6.2206 | 6.4236 | 5335.4746 | 6.006 |  | 2024-07-29 | NS | D | 0.8 | 2 |  | 1.311 |  | 2024-08-03 | 7:08 | 2024-08-03 | 7:08 | 0:00 | DS | 12 | 0.5 | 6 | 7 | [5 empty] | 0.007 | 0.007 |  | 7.324 | 7.6842 | [10 empty] | 7.317 | 7.324 | 7.5
799 | 2024-07-12 | 12:05 | 2024-07-12 | 12:16 | 0:11 | DS | Ierardi | 6.342 | 5.885 | 0.457 | 6.214 | 6.4235 | 5341.8981 | 6.342 |  | 2024-07-12 | NS | C+E | 0,5/0,5 | 0,6/- | 18 | 2.446 | [16 empty] | 0 |  |  | 8.788 | 7.5159 | [9 empty] | 2 | 8.788 | 8.788 | 7.5
800 | 2024-07-12 | 12:46 | 2024-07-12 | 12:57 | 0:11 | DS | Ierardi | 6.427 | 5.964 | 0.463 | 6.1444 | 6.4235 | 5348.3216 | 6.427 |  | 2024-07-29 | NS | B | 0.8 | 2.1 |  | 1.171 |  | 2024-08-03 | 7:10 | 2024-08-03 | 7:10 | 0:00 | DS | 12 | 0 | 6 | 1 | [5 empty] | 0.001 | 0.001 |  | 7.599 | 7.7375 | [10 empty] | 7.598 | 7.599 | 7.5
801 | 2024-07-12 | 13:25 | 2024-07-12 | 13:34 | 0:09 | DS | Ierardi | 6.096 | 5.66 | 0.436 | 6.1406 | 6.4231 | 5354.7447 | 6.096 |  | 2024-07-12 | NS | C+E | 0,4/0,4 | 0,9/0,8 | 19 | 2.451 | [16 empty] | 0 |  |  | 8.547 | 7.5613 | [9 empty] | 2 | 8.547 | 8.547 | 7.5
802 | 2024-07-12 | 22:00 | 2024-07-12 | 22:10 | 0:10 | NS | Henryk | 5.851 | 5.431 | 0.42 | 6.0932 | 6.4224 | 5361.167 | 5.851 |  | 2024-07-29 | NS | D | 1.8 | 2.5 | 3 | 0.066 |  | 2024-08-03 | 7:13 | 2024-08-03 | 7:14 | 0:01 | DS | 12 | 0 | 6 | 1 | [5 empty] | 0.001 | 0.001 |  | 5.918 | 7.7964 | [10 empty] | 5.917 | 5.918 | 7.5
803 | 2024-07-12 | 22:52 | 2024-07-12 | 23:02 | 0:10 | NS | Henryk | 5.987 | 5.557 | 0.43 | 6.0374 | 6.4218 | 5367.5888 | 5.987 |  | 2024-07-12 | NS | C+E | 0,4/0,4 | 0,8/0,8 | 30 | 2.447 | [16 empty] | 0 |  |  | 8.434 | 7.7652 | [9 empty] | 2 | 8.434 | 8.434 | 7.5
804 | 2024-07-12 | 23:44 | 2024-07-12 | 23:54 | 0:10 | NS | Henryk | 6.105 | 5.666 | 0.439 | 6.0766 | 6.4214 | 5374.0102 | 6.105 |  | 2024-07-30 | NS | B | 1.5 | 3 |  | 0.294 |  | 2024-08-03 | 7:16 | 2024-08-03 | 7:16 | 0:00 | DS | 12 | 0 | 6 | 1 | [5 empty] | 0.001 | 0.001 |  | 6.4 | 7.8396 | [10 empty] | 6.399 | 6.4 | 7.5
805 | 2024-07-13 | 0:26 | 2024-07-13 | 0:37 | 0:11 | NS | Henryk | 6.148 | 5.706 | 0.442 | 6.1534 | 6.4211 | 5380.4313 | 6.148 |  | 2024-07-12 | NS | C+E | 0,6/0,4 | 1,0/0,9 | 21 | 2.453 | [16 empty] | 0 |  |  | 8.601 | 7.7373 | [9 empty] | 2 | 8.601 | 8.601 | 7.5
806 | 2024-07-13 | 1:19 | 2024-07-13 | 1:26 | 0:07 | NS | Henryk | 6.292 | 5.833 | 0.459 | 6.2032 | 6.4209 | 5386.8522 | 6.292 |  | 2024-07-30 | DS | B | 0.9 | 2 |  | 0.511 |  | 2024-08-03 | 7:20 | 2024-08-03 | 7:20 | 0:00 | DS | 12 | 0 | 6 | 1 | [5 empty] | 0.001 | 0.001 |  | 6.804 | 7.8086 | [10 empty] | 6.803 | 6.804 | 7.5
807 | 2024-07-13 | 2:00 | 2024-07-13 | 2:10 | 0:10 | NS | Henryk | 6.235 | 5.786 | 0.449 | 6.1082 | 6.4207 | 5393.2728 | 6.235 |  | 2024-07-12 | NS | E+F | 0,4/0,7 | 0,9/0,9 | 26 | 2.48 | [16 empty] | 0 |  |  | 8.715 | 7.4869 | [9 empty] | 2 | 8.715 | 8.715 | 7.5
808 | 2024-07-13 | 2:57 | 2024-07-13 | 3:05 | 0:08 | NS | Henryk | 6.2361 | 5.7981 | 0.438 | 6.0066 | 6.4204 | 5399.6933 | 6.2361 |  | 2024-07-30 | NS | B | 0.9 | 1.7 |  | 2.05 |  | 2024-08-06 | 6:58 | 2024-08-06 | 6:59 | 0:01 | DS | 12 | 1 | 6 | 1 | [5 empty] | 0.001 | 0.001 |  | 8.2871 | 7.7507 | [10 empty] | 8.2861 | 8.2871 | 7.5
809 | 2024-07-13 | 3:36 | 2024-07-13 | 3:46 | 0:10 | NS | Henryk | 5.63 | 5.226 | 0.404 | 5.9414 | 6.4194 | 5406.1127 | 5.63 |  | 2024-07-12 | NS | C+E | 0,4/0,4 | 0,9/0,8 | 20 | 2.512 | [16 empty] | 0 |  |  | 8.142 | 7.8899 | [9 empty] | 2 | 8.142 | 8.142 | 7.5
810 | 2024-07-13 | 4:15 | 2024-07-13 | 4:25 | 0:10 | NS | Henryk | 5.64 | 5.233 | 0.407 | 5.6886 | 6.4185 | 5412.5311 | 5.64 |  | 2024-07-30 | NS | B | 1 | 1.7 |  | 2.022 |  | 2024-08-06 | 7:01 | 2024-08-06 | 7:02 | 0:01 | DS | 12 | 2 | 7 | 1 | [5 empty] | 0.001 | 0.001 |  | 7.663 | 8.0689 | [10 empty] | 7.662 | 7.663 | 7.5
811 | 2024-07-13 | 4:55 | 2024-07-13 | 5:04 | 0:09 | NS | Henryk | 5.966 | 5.537 | 0.429 | 5.718 | 6.4179 | 5418.949 | 5.966 |  | 2024-07-29 | NS | C+E | 0,4/0,5 | 0,6/0,6 |  | 2.417 | [16 empty] | 0 |  |  | 8.383 | 7.8737 | [9 empty] | 2 | 8.383 | 8.383 | 7.5
812 | 2024-07-29 | 20:34 | 2024-07-29 | 20:42 | 0:08 | NS | Ierardi | 4.971 | 4.617 | 0.354 | 5.8134 | 6.4161 | 5425.3651 | 4.971 |  | 2024-07-30 | NS | D | 1.5 | 2 |  | 0.038 |  | 2024-08-06 | 17:32 | 2024-08-06 | 17:33 | 0:01 | DS | 12 | 2 | 7 | 0 | [5 empty] | 0 |  |  | 5.009 | 8.0488 | [10 empty] | 5.009 | 5.009 | 7.5
813 | 2024-07-30 | 0:16 | 2024-07-30 | 0:25 | 0:09 | NS | Ierardi | 6.383 | 5.927 | 0.456 | 5.8734 | 6.416 | 5431.7811 | 6.383 |  | 2024-07-29 | NS | E+F | 0,6/0,3 | 0,8/0,4 |  | 2.437 | [16 empty] | 0 |  |  | 8.82 | 7.8377 | [9 empty] | 2 | 8.82 | 8.82 | 7.5
814 | 2024-07-30 | 1:18 | 2024-07-30 | 1:27 | 0:09 | NS | Ierardi | 6.107 | 5.668 | 0.439 | 5.971 | 6.4156 | 5438.1968 | 6.107 |  | 2024-07-30 | DS | B | 1 | 2 |  | 1.094 |  | 2024-08-06 | 17:36 | 2024-08-06 | 20:40 | 3:04 | DS | 12 | 1 | 3.5 | 2764 | [5 empty] | 2.764 | 2.764 | Connection Rings 816-820-822 | 9.965 | 7.864 | [10 empty] | 7.201 | 9.965 | 7.5
815 | 2024-07-30 | 2:16 | 2024-07-30 | 2:24 | 0:08 | NS | Ierardi | 5.94 | 5.514 | 0.426 | 6.2412 | 6.415 | 5444.6118 | 5.94 |  | 2024-07-29 | NS | C+E | 0,7/0,4 | 0,8/0,6 |  | 2.429 | [16 empty] | 0 |  |  | 8.369 | 7.7074 | [9 empty] | 2 | 8.369 | 8.369 | 7.5
816 | 2024-07-30 | 2:54 | 2024-07-30 | 3:03 | 0:09 | NS | Ierardi | 6.454 | 5.99 | 0.464 | 6.2432 | 6.4151 | 5451.0269 | 6.454 |  | 2024-07-31 | DS | D | 0.2 | 4 | 0 | 0 | [16 empty] | 0 |  |  | 6.454 | 7.829 | [10 empty] | 6.454 | 6.454 | 7.5
817 | 2024-07-30 | 3:35 | 2024-07-30 | 3:46 | 0:11 | NS | Ierardi | 6.322 | 5.867 | 0.455 | 6.2402 | 6.415 | 5457.4419 | 6.322 |  | 2024-07-30 | NS | A+C | 0,7/0,5 | 0,8/0,6 |  | 2.408 | [16 empty] | 0 |  |  | 8.73 | 7.8206 | [9 empty] | 2 | 8.73 | 8.73 | 7.5
818 | 2024-07-30 | 4:17 | 2024-07-30 | 4:27 | 0:10 | NS | Ierardi | 6.393 | 5.93 | 0.463 | 6.336 | 6.4149 | 5463.8568 | 6.393 | [24 empty] | 0 |  |  | 6.393 | 8.1246 | [10 empty] | 6.393 | 6.393 | 7.5
819 | 2024-07-30 | 4:56 | 2024-07-30 | 5:04 | 0:08 | NS | Ierardi | 6.092 | 5.654 | 0.438 | 6.36 | 6.4145 | 5470.2714 | 6.092 |  | 2024-07-30 | DS | C+E | 0,4/0,4 | 0,6/0.6 | 40 | 2.484 | [16 empty] | 0 |  |  | 8.576 | 8.0716 | [9 empty] | 2 | 8.576 | 8.576 | 7.5
820 | 2024-07-30 | 5:28 | 2024-07-30 | 5:38 | 0:10 | NS | Ierardi | 6.419 | 5.957 | 0.462 | 6.3382 | 6.4146 | 5476.6859 | 6.419 | [24 empty] | 0 |  |  | 6.419 | 7.9605 | [10 empty] | 6.419 | 6.419 | 7.5
821 | 2024-07-30 | 8:09 | 2024-07-30 | 8:20 | 0:11 | DS | Javi | 6.574 | 6.104 | 0.47 | 6.2452 | 6.4148 | 5483.1007 | 6.574 |  | 2024-07-30 | NS | E+F | 0,6/0,5 | 0,8/0,7 |  | 2.427 | [16 empty] | 0 |  |  | 9.001 | 7.7524 | [9 empty] | 2 | 9.001 | 9.001 | 7.5
822 | 2024-07-30 | 17:30/18:29 | 2024-07-30 | 17:32/18:38 | 0:11 | DS/NS | Ierardi | 6.213 | 5.782 | 0.431 | 6.2684 | 6.4145 | 5489.5152 | 6.213 |  | 2024-08-01 | DS | F | 0.4 | 0.7 | 15 | 2.078 | [16 empty] | 0 |  |  | 8.291 | 7.9611 | [10 empty] | 8.291 | 8.291 | 7.5
823 | 2024-07-30 | 19:43 | 2024-07-30 | 19:52 | 0:09 | NS | Ierardi | 5.928 | 5.505 | 0.423 | 6.2472 | 6.4139 | 5495.9291 | 5.928 |  | 2024-07-30 | NS | A+C | 0,8/0,5 | 1,0/0,7 |  | 2.425 | [16 empty] | 0 |  |  | 8.353 | 7.7632 | [9 empty] | 2 | 8.353 | 8.353 | 7.5
824 | 2024-07-30 | 20:45 | 2024-07-30 | 20:59 | 0:14 | NS | Ierardi | 6.208 | 5.789 | 0.419 | 6.147 | 6.4136 | 5502.3427 | 6.208 |  | 2024-08-01 | DS | B | 0.6 | 1.8 | 14 | 2.029 |  | 2024-08-07 | 0:15 | 2024-08-07 | 0:15 | 0:00 | NS | 12 | 0 | 5 | 0 | [5 empty] | 0 |  |  | 8.237 | 7.9673 | [7 empty] | 1 |  | 1 | 8.237 | 8.237 | 7.5
825 | 2024-07-30 | 21:54 | 2024-07-30 | 22:17 | 0:23 | NS | Ierardi | 6.313 | 5.887 | 0.426 | 6.1702 | 6.4135 | 5508.7562 | 6.313 |  | 2024-07-30 | NS | E+F | 0,7/0,6 | 0,9/0,8 |  | 2.429 | [16 empty] | 0 |  |  | 8.742 | 7.8453 | [9 empty] | 2 | 8.742 | 8.742 | 7.5
826 | 2024-07-30 | 23:13 | 2024-07-30 | 23:22 | 0:09 | NS | Ierardi | 6.073 | 5.637 | 0.436 | 6.2138 | 6.4131 | 5515.1693 | 6.073 |  | 2024-08-01 | DS | C | 2.4 | 2.8 | 0 | 0 |  | 2024-08-07 | 0:19 | 2024-08-07 | 0:22 | 0:03 | NS | 12 | 1.2 | 5 | 7 | [5 empty] | 0.007 | 0.007 |  | 6.08 | 8.0546 | [10 empty] | 6.073 | 6.08 | 7.5
827 | 2024-07-31 | 0:38 | 2024-07-31 | 0:49 | 0:11 | NS | Ierardi | 6.329 | 5.874 | 0.455 | 6.2136 | 6.413 | 5521.5823 | 6.329 |  | 2024-07-30 | NS | D+B | 0,6/0,7 | 0,8/0,9 |  | 2.421 | [16 empty] | 0 |  |  | 8.75 | 7.7993 | [9 empty] | 2 | 8.75 | 8.75 | 7.5
828 | 2024-07-31 | 1:24 | 2024-07-31 | 1:32 | 0:08 | NS | Ierardi | 6.146 | 5.705 | 0.441 | 6.2288 | 6.4127 | 5527.995 | 6.146 |  | 2024-08-01 | DS | C | 2 | 2 | 0 | 0 |  | 2024-08-07 | 0:24 | 2024-08-07 | 1:10 | 0:46 | NS | 12 | 2.3 | 5 | 407 | [5 empty] | 0.407 | 0.407 |  | 6.553 | 7.6101 | [10 empty] | 6.146 | 6.553 | 7.5
829 | 2024-07-31 | 2:11 | 2024-07-31 | 2:31 | 0:20 | NS | Ierardi | 6.207 | 5.776 | 0.431 | 6.2602 | 6.4124 | 5534.4074 | 6.207 |  | 2024-07-31 | DS | D+B | 0.4/0.3 | 0.4/0.3 | 26 | 2.431 | [16 empty] | 0 |  |  | 8.638 | 7.5602 | [9 empty] | 2 | 8.638 | 8.638 | 7.5
830 | 2024-07-31 | 10:04/10:42 | 2024-07-31 | 10:18/10:50 | 0:22 | DS | Ierardi | 6.389 | 5.943 | 0.446 | 6.2326 | 6.4124 | 5540.8198 | 6.389 |  | 2024-08-01 | DS | E+F | 0.5 | 1.5 | 6 | 0.844 | Out of grout | 2024-08-07 | 22:06 | 2024-08-07 | 22:06 | 0:00 | NS | 12 | 0 | 7 | 1 | [5 empty] | 0.001 | 0.001 |  | 7.234 | 7.3597 | [10 empty] | 7.233 | 7.234 | 7.5
831 | 2024-07-31 | 12:48 | 2024-07-31 | 12:58 | 0:10 | DS | Javi | 6.23 | 5.784 | 0.446 | 6.2454 | 6.4122 | 5547.232 | 6.23 |  | 2024-07-31 | DS | A+B | 0.4/0.4 | 0.4/0.5 | 29 | 2.492 | [16 empty] | 0 |  |  | 8.722 | 7.2811 | [9 empty] | 2 | 8.722 | 8.722 | 7.5
832 | 2024-07-31 | 13:50 | 2024-07-31 | 13:59 | 0:09 | DS | Javi | 6.191 | 5.746 | 0.445 | 6.1622 | 6.4119 | 5553.6439 | 6.191 |  | 2024-08-01 | NS | F | 2 | 2.5 |  | 0 |  | 2024-08-07 | 22:08 | 2024-08-07 | 22:09 | 0:01 | NS | 12 | 1 | 7 | 1 | [5 empty] | 0.001 | 0.001 |  | 6.192 | 7.5083 | [10 empty] | 6.191 | 6.192 | 7.5
833 | 2024-07-31 | 14:22 | 2024-07-31 | 14:33 | 0:11 | DS | Javi | 6.21 | 5.759 | 0.451 | 6.0908 | 6.4116 | 5560.0555 | 6.21 | [24 empty] | 0 |  |  | 6.21 | 7.2896 | [9 empty] | 2 | 6.21 | 6.21 | 7.5
834 | 2024-07-31 | 1:25 | 2024-07-31 | 1:34 | 0:09 | NS | Ierardi | 5.791 | 5.373 | 0.418 | 6.0752 | 6.4109 | 5566.4664 | 5.791 |  | 2024-08-01 | NS | A | 1.1 | 1.7 |  | 2.013 |  | 2024-08-07 | 22:10 | 2024-08-07 | 22:11 | 0:01 | NS | 12 | 2.2 | 7 | 0 | [5 empty] | 0 |  |  | 7.804 | 7.4734 | [10 empty] | 7.804 | 7.804 | 7.5
835 | 2024-07-31 | 1:57 | 2024-07-31 | 2:05 | 0:08 | NS | Ierardi | 6.032 | 5.604 | 0.428 | 6.0646 | 6.4104 | 5572.8768 | 6.032 | [24 empty] | 0 |  |  | 6.032 | 7.2531 | [9 empty] | 2 | 6.032 | 6.032 | 7.5
836 | 2024-07-31 | 4:27 | 2024-07-31 | 4:37 | 0:10 | NS | Ierardi | 6.152 | 5.698 | 0.454 | 6.0678 | 6.4101 | 5579.2869 | 6.152 |  | 2024-08-01 |  | E | 1.1 | 2 |  | 1.725 |  | 2024-08-07 | 22:12 | 2024-08-07 | 22:12 | 0:00 | NS | 12 | 0 | 7 | 0 | [5 empty] | 0 |  |  | 7.877 | 7.3835 | [10 empty] | 7.877 | 7.877 | 7.5
837 | 2024-07-31 | 5:01 | 2024-07-31 | 5:08 | 0:07 | NS | Ierardi | 6.138 | 5.717 | 0.421 | 6.1322 | 6.4098 | 5585.6967 | 6.138 |  | 2024-08-01 | DS | A+B | 0.7/0.7 | 0.9/0.8 | 24 | 2.441 | [16 empty] | 0 |  |  | 8.579 | 7.0521 | [9 empty] | 2 | 8.579 | 8.579 | 7.5
838 | 2024-07-31 | 5:32 | 2024-07-31 | 5:41 | 0:09 | NS | Ierardi | 6.226 | 5.792 | 0.434 | 6.1414 | 6.4096 | 5592.1063 | 6.226 |  | 2024-08-01 | NS | B | 1.7 | 2 |  | 0.119 |  | 2024-08-07 | 22:15 | 2024-08-07 | 22:16 | 0:01 | NS | 12 | 0 | 7 | 0 | [5 empty] | 0 |  |  | 6.345 | 7.2655 | [10 empty] | 6.345 | 6.345 | 7.5
839 | 2024-08-01 | 6:10 | 2024-08-01 | 6:20 | 0:10 | DS | Javi | 6.113 | 5.674 | 0.439 | 6.1536 | 6.4092 | 5598.5155 | 6.113 |  | 2024-08-01 | DS | E+F | 0.4/0.4 | 0.6/0.7 | 16 | 2.461 | [16 empty] | 0 |  |  | 8.574 | 7.2878 | [9 empty] | 2 | 8.574 | 8.574 | 7.5
840 | 2024-08-01 | 7:20 | 2024-08-01 | 7:28 | 0:08 | DS | Javi | 6.078 | 5.641 | 0.437 | 5.2254 | 6.4088 | 5604.9243 | 6.078 |  | 2024-08-02 | DS | A | 1.2 | 2.7 | 2 | 0.128 |  | 2024-08-09 | 11:20 | 2024-08-09 | 11:21 | 0:01 | DS | 12 | 0 | 7 | 9 | [5 empty] | 0.009 | 0.009 |  | 6.215 | 7.3611 | [10 empty] | 6.206 | 6.215 | 7.5
841 | 2024-08-01 | 7:52 | 2024-08-01 | 8:00 | 0:08 | DS | Javi | 6.213 | 5.765 | 0.448 | 5.2048 | 6.4086 | 5611.3328 | 6.213 |  | 2024-08-01 | DS | E+F | 0.4/0.4 | 0.8/0.7 | 15 | 2.455 | [16 empty] | 0 |  |  | 8.668 | 7.5221 | [9 empty] | 2 | 8.668 | 8.668 | 7.5
842 | 2024-08-01 | 08:26/08:41 | 2024-08-01 | 08:28/08:48 | 0:09 | DS | Javi | 1.497 | 1.034 | 0.463 | 5.2462 | 6.4026 | 5617.7354 | 1.497 |  | 2024-08-02 | NS | B | 0.8 | 2 |  | 1.684 |  | 2024-08-09 | 11:27 | 2024-08-09 | 14:10 | 2:43 | DS | 12 | 0 | 7 | 1896 | [5 empty] | 1.896 | 1.896 |  | 5.077 | 7.5745 | [10 empty] | 3.181 | 5.077 | 7.5
843 | 2024-08-01 | 9:46 | 2024-08-01 | 9:53 | 0:07 | DS | Javi | 6.123 | 5.683 | 0.44 | 5.263 | 6.4023 | 5624.1377 | 6.123 |  | 2024-08-01 | NS | E+F | 0,5/0,5 | 0,7/0,8 |  | 2.417 | [16 empty] | 0 |  |  | 8.54 | 7.3545 | [9 empty] | 2 | 8.54 | 8.54 | 7.5
844 | 2024-08-01 | 10:23 | 2024-08-01 | 10:33 | 0:10 | DS | Javi | 6.32 | 5.866 | 0.454 | 5.18 | 6.4022 | 5630.5399 | 6.32 |  | 2024-08-02 | NS | C+E | 1.7 | 2 |  | 0.133 |  | 2024-08-09 | 14:14 | 2024-08-09 | 14:15 | 0:01 | DS | 12 | 2 | 7 | 2 | [5 empty] | 0.002 | 0.002 |  | 6.455 | 7.5705 | [10 empty] | 6.453 | 6.455 | 7.5
845 | 2024-08-01 | 10:57 | 2024-08-01 | 11:07 | 0:10 | DS | Javi | 6.162 | 5.733 | 0.429 | 6.0876 | 6.4019 | 5636.9418 | 6.162 |  | 2024-08-01 | NS | F+D | 0,6/0,6 | 0,8/0,8 |  | 2.448 | [16 empty] | 0 |  |  | 8.61 | 7.4579 | [9 empty] | 2 | 8.61 | 8.61 | 7.5
846 | 2024-08-02 | 0:16 | 2024-08-02 | 0:23 | 0:07 | NS | Ierardi | 5.798 | 5.382 | 0.416 | 6.0924 | 6.4012 | 5643.343 | 5.798 |  | 2024-08-02 | NS | B | 1.4 | 2 |  | 2.005 |  | 2024-08-09 | 14:18 | 2024-08-09 | 14:19 | 0:01 | DS | 12 | 1 | 6 | 0 | [5 empty] | 0 |  |  | 7.803 | 7.6809 | [10 empty] | 7.803 | 7.803 | 7.5
847 | 2024-08-02 | 0:55 | 2024-08-02 | 1:03 | 0:08 | NS | Ierardi | 6.035 | 5.601 | 0.434 | 6.0886 | 6.4007 | 5649.7437 | 6.035 |  | 2024-08-01 | NS | C+E | 0,7/0,6 | 0,8/0,8 |  | 2.418 | [16 empty] | 0 |  |  | 8.453 | 7.4939 | [9 empty] | 2 | 8.453 | 8.453 | 7.5
848 | 2024-08-02 | 1:37 | 2024-08-02 | 1:45 | 0:08 | NS | Ierardi | 6.147 | 5.706 | 0.441 | 6.0992 | 6.4004 | 5656.1441 | 6.147 |  | 2024-08-02 | NS | B | 1.8 | 2.5 |  | 0.013 |  | 2024-08-09 | 14:21 | 2024-08-09 | 14:22 | 0:01 | DS | 12 | 1 | 7 | 0 | [5 empty] | 0 |  |  | 6.16 | 7.8243 | [10 empty] | 6.16 | 6.16 | 7.5
849 | 2024-08-02 | 2:18 | 2024-08-02 | 2:26 | 0:08 | NS | Ierardi | 6.301 | 5.847 | 0.454 | 6.1856 | 6.4003 | 5662.5444 | 6.301 |  | 2024-08-01 | NS | E+F | 0,5/0,6 | 0,8/0,8 |  | 2.419 | [16 empty] | 0 |  |  | 8.72 | 7.8045 | [9 empty] | 2 | 8.72 | 8.72 | 7.5
850 | 2024-08-02 | 2:57 | 2024-08-02 | 3:05 | 0:08 | NS | Ierardi | 6.215 | 5.768 | 0.447 | 6.1922 | 6.4001 | 5668.9445 | 6.215 |  | 2024-08-03 | DS | B | 0.7 | 2.2 | 15 | 1.12 |  | 2024-08-09 | 14:24 | 2024-08-09 | 14:25 | 0:01 | DS | 12 | 2 | 7 | 1 | [5 empty] | 0.001 | 0.001 |  | 7.336 | 8.6021 | [10 empty] | 7.335 | 7.336 | 7.5
851 | 2024-08-02 | 3:36 | 2024-08-02 | 3:45 | 0:09 | NS | Ierardi | 6.23 | 5.782 | 0.448 | 6.216 | 6.3999 | 5675.3444 | 6.23 |  | 2024-08-01 | NS | C+E | 0.7/0.8 | 1/0.9 |  | 2.438 | [16 empty] | 0 |  |  | 8.668 | 8.3742 | [9 empty] | 2 | 8.668 | 8.668 | 7.5
852 | 2024-08-02 | 4:13 | 2024-08-02 | 4:21 | 0:08 | NS | Ierardi | 6.068 | 5.632 | 0.436 | 6.139 | 6.3995 | 5681.7439 | 6.068 |  | 2024-08-03 | DS | B | 0.6 | 1.4 | 6 | 0.543 | Out of grout | 2024-08-09 | 14:28 | 2024-08-09 | 14:29 | 0:01 | DS | 12 | 1 | 7 | 0 | [5 empty] | 0 |  |  | 6.611 | 8.8171 | [10 empty] | 6.611 | 6.611 | 7.5
853 | 2024-08-02 | 4:49 | 2024-08-02 | 4:58 | 0:09 | NS | Ierardi | 6.266 | 5.815 | 0.451 | 6.1418 | 6.3993 | 5688.1432 | 6.266 |  | 2024-08-02 | DS | E+F | 0.4/0.4 | 0.6/0.6 | 17 | 2.445 | [16 empty] | 0 |  |  | 8.711 | 8.6882 | [10 empty] | 8.711 | 8.711 | 7.5
854 | 2024-08-02 | 5:23 | 2024-08-02 | 5:31 | 0:08 | NS | Ierardi | 5.916 | 5.491 | 0.425 | 6.1164 | 6.3987 | 5694.5419 | 5.916 |  | 2024-08-03 | NS | A | 1.3 | 2 |  | 0.71 |  | 2024-08-12 | 19:37 | 2024-08-12 | 19:38 | 0:01 | NS | 12 | 4 | 7 | 4.1 |  | 1692 |  |  |  | 1.6961 | 1.6961 |  | 8.3221 | 8.8926 | [10 empty] | 6.626 | 8.3221 | 7.5
855 | 2024-08-02 | 06:13/06:28 | 2024-08-02 | 06:15/06:34 | 0:34 | DS | Javi | 6.229 | 5.791 | 0.438 | 6.1285 | 6.3985 | 5700.9405 | 6.229 |  | 2024-08-02 | NS | E+F | 0,3/0,2 | 0,6/0,4 | 50/68 | 9 | [16 empty] | 0 |  |  | 15.229 | 8.828 | [10 empty] | 15.229 | 15.229 | 7.5
856 | 2024-08-02 | 7:11 | 2024-08-02 | 7:20 | 0:09 | DS | Javi | 6.103 | 5.665 | 0.438 | 5.816 | 6.3982 | 5707.3387 | 6.103 |  | 2024-08-02 | NS | D | 1.3 | 1.8 |  | 0 |  | 2024-08-12 | 21:42 | 2024-08-12 | 21:45 | 0:03 | NS | 12 | 0 | 2 | 0 | [5 empty] | 0 |  |  | 6.103 | 8.9387 | [10 empty] | 6.103 | 6.103 | 7.5
857 | 2024-08-02 | 0:00 | 2024-08-02 | 0:00 | 0:00 | DS | Javi |  |  |  | 5.836 | 6.3982 | 5713.7369 | 0 | Bullflex | [6 empty] | 12.675 | Bullflex | [15 empty] | 0 |  |  | 12.675 | 8.8988 | [10 empty] | 12.675 | 12.675 | 7.5
858 | 2024-08-02 | 23:51 | 2024-08-03 | 0:13 | 0:22 | NS | Ierardi | 5.016 | 4.694 | 0.322 | 5.7803 | 6.3966 | 5720.1334 | 5.016 |  | 2024-08-05 | DS | E | 0.8 | 1.8 |  | 2.019 |  | 2024-08-12 | 21:47 | 2024-08-12 | 21:47 | 0:00 | NS | 12 | 0 | 0 | 0 | [5 empty] | 0 |  |  | 7.035 | 9.0776 | [10 empty] | 7.035 | 7.035 | 7.5
859 | 2024-08-03 | 1:30 | 2024-08-03 | 1:38 | 0:08 | NS | Ierardi | 5.996 | 5.568 | 0.428 | 5.784 | 6.3961 | 5726.5295 | 5.996 |  | 2024-08-03 | NS | F+D | 0,6/0,7 | 0,9/0,8 |  | 2.412 | [16 empty] | 0 |  |  | 8.408 | 9.0168 | [10 empty] | 8.408 | 8.408 | 7.5
860 | 2024-08-03 | 2:29 | 2024-08-03 | 2:37 | 0:08 | NS | Ierardi | 6.006 | 5.575 | 0.431 | 5.8706 | 6.3956 | 5732.9251 | 6.006 |  | 2024-08-05 | DS | B | 0.6 | 1.4 |  | 2.004 | [16 empty] | 0 |  |  | 8.01 | 9.0438 | [10 empty] | 8.01 | 8.01 | 7.5
861 | 2024-08-03 | 3:02 | 2024-08-03 | 3:09 | 0:07 | NS | Ierardi | 6.118 | 5.678 | 0.44 | 6.0938 | 6.3953 | 5739.3204 | 6.118 |  | 2024-08-02 | NS | C+E | 0,6/0,5 | 0,9/0,7 |  | 2.436 | [16 empty] | 0 |  |  | 8.554 | 8.2155 | [10 empty] | 8.554 | 8.554 | 7.5
862 | 2024-08-03 | 3:34 | 2024-08-03 | 3:41 | 0:07 | NS | Ierardi | 6.217 | 5.77 | 0.447 | 6.1166 | 6.3951 | 5745.7155 | 6.217 |  | 2024-08-05 | DS | F | 1.1 | 1.7 |  | 2.012 |  | 2024-08-13 | 14:58 | 2024-08-13 | 14:58 | 0:00 | DS | 12 | 0.5 | 7 | 0 | [5 empty] | 0 |  |  | 8.229 | 8.437 | [10 empty] | 8.229 | 8.229 | 7.5
863 | 2024-08-03 | 4:05 | 2024-08-03 | 4:14 | 0:09 | NS | Ierardi | 6.132 | 5.691 | 0.441 | 6.1532 | 6.3948 | 5752.1102 | 6.132 |  | 2024-08-03 | DS | A+C | 0.4/0.4 | 0.6/0.6 | 18 | 2.446 | [16 empty] | 0 |  |  | 8.578 | 7.9487 | [10 empty] | 8.578 | 8.578 | 7.5
864 | 2024-08-03 | 4:57 | 2024-08-03 | 5:04 | 0:07 | NS | Ierardi | 6.11 | 5.671 | 0.439 | 6.148 | 6.3944 | 5758.5047 | 6.11 |  | 2024-08-05 | DS | B | 0.8 | 2 |  | 1.932 |  | 2024-08-13 | 15:00 | 2024-08-13 | 15:02 | 0:02 | DS | 12 | 0.8 | 6 | 0 | [5 empty] | 0 |  |  | 8.042 | 8.1072 | [10 empty] | 8.042 | 8.042 | 7.5
865 | 2024-08-03 | 5:44 | 2024-08-03 | 5:52 | 0:08 | DS | Javi | 6.189 | 5.744 | 0.445 | 6.1242 | 6.3942 | 5764.8988 | 6.189 |  | 2024-08-03 | DS | C+E | 0.4/0.4 | 0.7/0.7 | 18 | 2.43 | [16 empty] | 0 |  |  | 8.619 | 8.2354 | [10 empty] | 8.619 | 8.619 | 7.5
866 | 2024-08-03 | 6:50 | 2024-08-03 | 6:50 | 0:00 | DS | Javi | 6.092 | 5.654 | 0.438 | 6.1362 | 6.3938 | 5771.2927 | 6.092 |  | 2024-08-06 | DS | D | 1.8 | 2.1 |  | 0.026 |  | 2024-08-13 | 15:03 | 2024-08-13 | 15:03 | 0:00 | DS | 12 | 0.3 | 7 | 0 | [5 empty] | 0 |  |  | 6.118 | 8.2746 | [10 empty] | 6.118 | 6.118 | 7.5
867 | 2024-08-03 | 7:24 | 2024-08-03 | 7:33 | 0:09 | DS | Javi | 6.098 | 5.66 | 0.438 | 6.183 | 6.3935 | 5777.6861 | 6.098 |  | 2024-08-03 | NS | A+C | 0,5/0,6 | 0,8/0,8 |  | 2.441 | [16 empty] | 0 |  |  | 8.539 | 8.0838 | [10 empty] | 8.539 | 8.539 | 7.5
868 | 2024-08-03 | 8:00 | 2024-08-03 | 8:09 | 0:09 | DS | Javi | 6.192 | 5.747 | 0.445 | 6.189 | 6.3932 | 5784.0794 | 6.192 |  | 2024-08-06 | DS | B | 1.4 | 2 |  | 1.106 |  | 2024-08-15 | 18:08 | 2024-08-15 | 18:30 | 0:22 | NS | 12 | 3.4 | 5.5 | 6.1 | [5 empty] | 0.0061 | 0.0061 |  | 7.3041 | 8.1017 | [10 empty] | 7.298 | 7.3041 | 7.5
869 | 2024-08-03 | 8:33 | 2024-08-03 | 8:42 | 0:09 | DS | Javi | 6.344 | 5.887 | 0.457 | 6.1706 | 6.3932 | 5790.4726 | 6.344 |  | 2024-08-03 | DS | C+E | 0,6/0,7 | 0,9/0,8 |  | 2.434 | [16 empty] | 0 |  |  | 8.778 | 8.0521 | [10 empty] | 8.778 | 8.778 | 7.5
870 | 2024-08-03 | 20:17 | 2024-08-03 | 20:26 | 0:09 | NS | Ierardi | 6.219 | 5.787 | 0.432 | 6.1552 | 6.393 | 5796.8656 | 6.219 |  | 2024-08-06 | NS | F | 0.4 | 0.9 | 27 | 3.592 | Large quantity - empty rings | 2024-08-15 | 18:31 | 2024-08-15 | 18:32 | 0:01 | NS | 12 | 3.4 | 5.7 | 7 | [5 empty] | 0.007 | 0.007 |  | 9.818 | 8.0707 | [10 empty] | 9.811 | 9.818 | 7.5
871 | 2024-08-03 | 20:49 | 2024-08-03 | 20:58 | 0:09 | NS | Ierardi | 6 | 5.568 | 0.432 | 6.116 | 6.3925 | 5803.2581 | 6 |  | 2024-08-05 | DS | A+B | 0,7/0,8 | 0,8/0,8 |  | 2.441 | [16 empty] | 0 |  |  | 8.441 | 8.1305 | [10 empty] | 8.441 | 8.441 | 7.5
872 | 2024-08-03 | 21:42 | 2024-08-03 | 21:53 | 0:11 | NS | Ierardi | 6.021 | 5.625 | 0.396 | 6.0426 | 6.3921 | 5809.6502 | 6.021 |  | 2024-08-06 | NS | B | 0.9 | 2 | 15 | 0.4 |  | 2024-08-15 | 18:35 | 2024-08-15 | 18:38 | 0:03 | NS | 12 | 3.2 | 5.3 | 35 | [5 empty] | 0.035 | 0.035 |  | 6.456 | 8.343 | [10 empty] | 6.421 | 6.456 | 7.5
873 | 2024-08-03 | 22:28 | 2024-08-03 | 22:36 | 0:08 | NS | Ierardi | 5.996 | 5.574 | 0.422 | 5.9606 | 6.3916 | 5816.0418 | 5.996 |  | 2024-08-05 | DS | E+F | 0,5/0,7 | 0,6/- |  | 2.43 | [16 empty] | 0 |  |  | 8.426 | 8.1524 | [10 empty] | 8.426 | 8.426 | 7.5
874 | 2024-08-03 | 23:00 | 2024-08-03 | 23:09 | 0:09 | NS | Ierardi | 5.977 | 5.548 | 0.429 | 6.136 | 6.3911 | 5822.433 | 5.977 |  | 2024-08-06 | NS | F | 0.9 | 1.2 | 14 | 2.055 |  | 2024-08-15 | 18:40 | 2024-08-15 | 18:43 | 0:03 | NS | 12 | 0.1 | 0 | 0 | [5 empty] | 0 |  |  | 8.032 | 8.2607 | [10 empty] | 8.032 | 8.032 | 7.5
875 | 2024-08-05 | 8:34 | 2024-08-05 | 8:42 | 0:08 | DS | Ierardi | 5.809 | 5.394 | 0.415 | 6.1392 | 6.3905 | 5828.8234 | 5.809 |  | 2024-08-05 | DS | A+B | 0,8/0,7 | 1,0/0,9 |  | 2.438 | [16 empty] | 0 |  |  | 8.247 | 8.2169 | [10 empty] | 8.247 | 8.247 | 7.5
876 | 2024-08-05 | 9:06 | 2024-08-05 | 9:14 | 0:08 | DS | Ierardi | 6.877 | 6.456 | 0.421 | 6.1784 | 6.391 | 5835.2145 | 6.877 |  | 2024-08-06 | NS | C | 0.9 | 1.4 | 26 | 2.353 |  | 2024-08-15 | 18:39 | 2024-08-15 | 18:59 | 0:20 | NS | 12 | 2.7 | 5.5 | 46 | [5 empty] | 0.046 | 0.046 |  | 9.276 | 8.1131 | [10 empty] | 9.23 | 9.276 | 7.5
877 | 2024-08-05 | 10:40 | 2024-08-05 | 10:48 | 0:08 | DS | Ierardi | 6.037 | 5.604 | 0.433 | 6.2006 | 6.3906 | 5841.6051 | 6.037 |  | 2024-08-05 | DS | E+F | 0,5/0,7 | 0,8/0,9 |  | 2.419 | [16 empty] | 0 |  |  | 8.456 | 8.0145 | [9 empty] | 1 | 8.456 | 8.456 | 7.5
878 | 2024-08-05 | 11:14 | 2024-08-05 | 11:28 | 0:14 | DS | Ierardi | 6.192 | 5.754 | 0.438 | 6.264 | 6.3904 | 5847.9955 | 6.192 |  | 2024-08-06 | NS | B | 0.9 | 2 | 7 | 0.25 |  | 2024-08-15 | 19:00 | 2024-08-15 | 19:03 | 0:03 | NS | 12 | 1.3 | 2.9 | 0 | [5 empty] | 0 |  |  | 6.442 | 8.1966 | [10 empty] | 6.442 | 6.442 | 7.5
879 | 2024-08-05 | 12:19 | 2024-08-05 | 12:29 | 0:10 | DS | Ierardi | 6.088 | 5.654 | 0.434 | 6.1382 | 6.39 | 5854.3855 | 6.088 |  | 2024-08-05 | DS | C+E | 0,5/0,6 | 0,9/0,8 |  | 2.408 | [16 empty] | 0 |  |  | 8.496 | 7.9863 | [9 empty] | 1 | 8.496 | 8.496 | 7.5
880 | 2024-08-05 | 12:54 | 2024-08-05 | 13:02 | 0:08 | DS | Ierardi | 6.126 | 5.686 | 0.44 | 6.1434 | 6.3897 | 5860.7752 | 6.126 |  | 2024-08-07 | NS | D | 0.8 | 1.4 | 16 | 2.17 |  | 2024-08-15 | 19:10 | 2024-08-15 | 19:15 | 0:05 | NS | 12 | 2.3 | 2.5 | 0 | [5 empty] | 0 |  |  | 8.296 | 8.0697 | [10 empty] | 8.296 | 8.296 | 7.5
881 | 2024-08-05 | 13:28 | 2024-08-05 | 13:35 | 0:07 | DS | Ierardi | 6.248 | 5.799 | 0.449 | 6.1052 | 6.3896 | 5867.1648 | 6.248 |  | 2024-08-06 | DS | D+B | 0,5/0,5 | 0,7/0,7 |  | 2.428 | [16 empty] | 0 |  |  | 8.676 | 8.1146 | [9 empty] | 1 | 8.676 | 8.676 | 7.5
882 | 2024-08-06 | 7:01 | 2024-08-06 | 7:10 | 0:09 | DS | Ierardi | 6.063 | 5.625 | 0.438 | 6.0672 | 6.3892 | 5873.554 | 6.063 |  | 2024-08-07 | NS | D | 0.9 | 2 | 7 | 0.276 |  | 2024-08-16 | 1:30 | 2024-08-16 | 2:25 | 0:55 | NS | 12 | 0 | 3.4 | 1017 | [5 empty] | 1.017 | 1.017 |  | 7.356 | 8.0527 | [10 empty] | 6.339 | 7.356 | 7.5
883 | 2024-08-06 | 7:36 | 2024-08-06 | 7:44 | 0:08 | DS | Ierardi | 6.001 | 5.57 | 0.431 | 6.1388 | 6.3887 | 5879.9428 | 6.001 |  | 2024-08-06 | NS | E+F | 0,4/0,4 | 0,8/0,8 | 7/8 | 2.459 | [16 empty] | 0 |  |  | 8.46 | 8.0204 | [10 empty] | 8.46 | 8.46 | 7.5
884 | 2024-08-06 | 17:31 | 2024-08-06 | 17:38 | 0:07 | DS | Ierardi | 5.898 | 5.475 | 0.423 | 6.2354 | 6.3882 | 5886.3309 | 5.898 |  | 2024-08-07 | NS | B | 0.9 | 2 | 6 | 0.16 |  | 2024-08-16 | 2:29 | 2024-08-16 | 2:37 | 0:08 | NS | 12 | 1.6 | 3.2 | 54 | [5 empty] | 0.054 | 0.054 |  | 6.112 | 8.1802 | [10 empty] | 6.058 | 6.112 | 7.5
885 | 2024-08-06 | 18:56 | 2024-08-06 | 19:04 | 0:08 | NS | Henryk | 6.484 | 6.018 | 0.466 | 6.2526 | 6.3883 | 5892.7192 | 6.484 |  | 2024-08-06 | NS | A+C | 0,7/0,4 | 0,9/0,9 | 10/8 | 2.466 | [16 empty] | 0 |  |  | 8.95 | 8.1335 | [9 empty] | 1 | 8.95 | 8.95 | 7.5
886 | 2024-08-06 | 20:22 | 2024-08-06 | 20:31 | 0:09 | NS | Henryk | 6.731 | 6.248 | 0.483 | 6.2592 | 6.3887 | 5899.1079 | 6.731 |  | 2024-08-07 | NS | B | 0.9 | 1.6 | 16 | 2.01 |  | 2024-08-16 | 2:41 | 2024-08-16 | 2:43 | 0:02 | NS | 12 | 1.7 | 3.7 | 0 | [5 empty] | 0 |  |  | 8.741 | 7.924 | [10 empty] | 8.741 | 8.741 | 7.5
887 | 2024-08-06 | 22:13 | 2024-08-06 | 22:21 | 0:08 | NS | Henryk | 6.149 | 5.708 | 0.441 | 6.2294 | 6.3884 | 5905.4963 | 6.149 |  | 2024-08-06 | NS | E+F | 0,4/0,4 | 0,8/0,9 | 8/9 | 2.446 | [16 empty] | 0 |  |  | 8.595 | 7.9954 | [9 empty] | 2 | 8.595 | 8.595 | 7.5
888 | 2024-08-06 | 22:56 | 2024-08-06 | 23:04 | 0:08 | NS | Henryk | 6.034 | 5.601 | 0.433 | 6.097 | 6.388 | 5911.8843 | 6.034 |  | 2024-08-07 | NS | A | 1 | 1.8 | 18 | 2.066 |  | 2024-08-16 | 2:50 | 2024-08-16 | 2:52 | 0:02 | NS | 12 | 1.7 | 3.7 | 0 | [5 empty] | 0 |  |  | 8.1 | 8.1762 | [10 empty] | 8.1 | 8.1 | 7.5
889 | 2024-08-06 | 23:40 | 2024-08-06 | 23:48 | 0:08 | NS | Henryk | 5.749 | 5.337 | 0.412 | 5.949 | 6.3873 | 5918.2716 | 5.749 |  | 2024-08-06 | NS | F+D | 0,7/0,4 | 0,9/0,8 | 7/9 | 2.451 | [16 empty] | 0 |  |  | 8.2 | 8.2011 | [9 empty] | 1 | 8.2 | 8.2 | 7.5
890 | 2024-08-06 | 0:24 | 2024-08-06 | 0:31 | 0:07 | NS | Henryk | 5.822 | 5.405 | 0.417 | 6.2014 | 6.3866 | 5924.6582 | 5.822 |  | 2024-08-07 | NS | A | 1.1 | 1.6 | 10 | 2.138 |  | 2024-08-19 | 15:25 | 2024-08-19 | 15:30 | 0:05 | DS | 12 | 0 | 2 | 23 | [5 empty] | 0.023 | 0.023 |  | 7.983 | 8.4246 | [10 empty] | 7.96 | 7.983 | 7.5
891 | 2024-08-06 | 1:02 | 2024-08-06 | 1:13 | 0:11 | NS | Henryk | 5.991 | 5.561 | 0.43 | 6.381 | 6.3862 | 5931.0444 | 5.991 | [24 empty] | 0 |  |  | 5.991 | 8.3569 | [10 empty] | 5.991 | 5.991 | 7.5
892 | 2024-08-06 | 2:05 | 2024-08-06 | 2:18 | 0:13 | NS | Henryk | 7.411 | 6.876 | 0.535 | 6.5442 | 6.3873 | 5937.4318 | 7.411 |  | 2024-08-08 | DS | B | 0.6 | 1.4 |  | 2.01 |  | 2024-08-19 | 15:31 | 2024-08-19 | 15:35 | 0:04 | DS | 12 | 3.4 | 7.4 | 40 | [5 empty] | 0.04 | 0.04 |  | 9.461 | 8.3472 | [10 empty] | 9.421 | 9.461 | 7.5
893 | 2024-08-06 | 2:54 | 2024-08-06 | 3:02 | 0:08 | NS | Henryk | 6.932 | 6.433 | 0.499 | 6.58 | 6.388 | 5943.8197 | 6.932 |  | 2024-08-07 | DS | A+C | 0,6/0,4 | 0,8/0,7 |  | 2.413 | [16 empty] | 0 |  |  | 9.345 | 8.5002 | [10 empty] | 9.345 | 9.345 | 7.5
894 | 2024-08-07 | 16:34 | 2024-08-07 | 16:44 | 0:10 | DS | Ierardi | 6.565 | 6.107 | 0.458 | 6.6216 | 6.3882 | 5950.2079 | 6.565 |  | 2024-08-08 | NS | E | 0.5 | 0.8 | 25 | 2.169 |  | 2024-08-19 | 15:39 | 2024-08-19 | 15:41 | 0:02 | DS | 12 | 0.2 | 2.2 | 0 | [5 empty] | 0 |  |  | 8.734 | 8.6845 | [10 empty] | 8.734 | 8.734 | 7.5
895 | 2024-08-07 | 17:25 | 2024-08-07 | 17:33 | 0:08 | DS | Ierardi | 6.001 | 5.574 | 0.427 | 6.3774 | 6.3877 | 5956.5956 | 6.001 |  | 2024-08-07 | NS | A+B | 0,6/0,5 | 0,9/0,8 | 8/7 | 2.57 | [16 empty] | 0 |  |  | 8.571 | 8.7509 | [10 empty] | 8.571 | 8.571 | 7.5
896 | 2024-08-07 | 18:00 | 2024-08-07 | 18:10 | 0:10 | NS | Henryk | 6.199 | 5.754 | 0.445 | 6.3196 | 6.3875 | 5962.9831 | 6.199 |  | 2024-08-08 | NS | F | 0.8 | 2.1 | 19 | 1.612 |  | 2024-08-19 | 15:45 | 2024-08-19 | 15:46 | 0:01 | DS | 12 | 3.2 | 6.4 | 394 | [5 empty] | 0.394 | 0.394 |  | 8.205 | 8.7746 | [10 empty] | 7.811 | 8.205 | 7.5
897 | 2024-08-07 | 18:48 | 2024-08-07 | 18:56 | 0:08 | NS | Henryk | 6.19 | 5.746 | 0.444 | 6.3228 | 6.3873 | 5969.3704 | 6.19 |  | 2024-08-07 | NS | F+D | 0,4/0,5 | 0,9/0,9 | 6/6 | 2.444 | [16 empty] | 0 |  |  | 8.634 | 8.8627 | [10 empty] | 8.634 | 8.634 | 7.5
898 | 2024-08-07 | 19:21 | 2024-08-07 | 19:30 | 0:09 | NS | Henryk | 6.643 | 6.165 | 0.478 | 6.4002 | 6.3876 | 5975.758 | 6.643 |  | 2024-08-09 | DS | C | 1.9 | 2 |  | 0.092 |  | 2024-08-21 | 0:54 | 2024-08-21 | 4:33 | 3:39 | NS | 12 | 4 | 10 | 3543 | [5 empty] | 3.543 | 3.543 | connection 898 - 906 | 10.278 | 8.8404 | [10 empty] | 6.735 | 10.278 | 7.5
899 | 2024-08-07 | 20:04 | 2024-08-07 | 20:15 | 0:11 | NS | Henryk | 6.581 | 6.107 | 0.474 | 6.3156 | 6.3878 | 5982.1458 | 6.581 |  | 2024-08-07 | NS | D+B | 0,4/0,4 | 0,9/0,8 | 8/10 | 3.547 | [16 empty] | 0 |  |  | 10.128 | 8.7771 | [10 empty] | 10.128 | 10.128 | 7.5
900 | 2024-08-07 | 21:22 | 2024-08-07 | 21:35 | 0:13 | NS | Henryk | 6.388 | 5.929 | 0.459 | 6.4264 | 6.3878 | 5988.5336 | 6.388 |  | 2024-08-07 | NS | A |  |  |  | 2.542 | [16 empty] | 0 |  |  | 8.93 | 9.4225 | [10 empty] | 8.93 | 8.93 | 7.5
901 | 2024-08-07 | 22:21 | 2024-08-07 | 22:31 | 0:10 | NS | Henryk | 5.776 | 5.362 | 0.414 | 6.4538 | 6.3871 | 5994.9207 | 5.776 |  | 2024-08-07 | NS | E+F | 0,4/0,4 | 0,8/0,9 | 11/10 | 2.468 | [16 empty] | 0 |  |  | 8.244 | 9.0936 | [10 empty] | 8.244 | 8.244 | 7.5
902 | 2024-08-07 | 23:40 | 2024-08-07 | 23:52 | 0:12 | NS | Henryk | 6.744 | 6.273 | 0.471 | 6.6536 | 6.3875 | 6001.3082 | 6.744 |  | 2024-08-09 | NS | B | 1.2 | 2 | 5 | 0.216 | [16 empty] | 0 |  |  | 6.96 | 10.4086 | [10 empty] | 6.96 | 6.96 | 7.5
903 | 2024-08-07 | 1:15 | 2024-08-07 | 1:23 | 0:08 | NS | Henryk | 6.78 | 6.306 | 0.474 | 6.7426 | 6.388 | 6007.6961 | 6.78 |  | 2024-08-07 | NS | D+B | 0,6/0,7 | 1,1/1 | 10/7 | 2.435 | [16 empty] | 0 |  |  | 9.215 | 10.3934 | [10 empty] | 9.215 | 9.215 | 7.5
904 | 2024-08-07 | 1:56 | 2024-08-07 | 2:07 | 0:11 | NS | Henryk | 7.58 | 7.032 | 0.548 | 6.5782 | 6.3893 | 6014.0854 | 7.58 |  | 2024-08-10 | DS | C | 1 | 2 |  | 1.032 |  | 2024-08-21 | 9:00 | 2024-08-21 | 9:16 | 0:16 | DS | 12 | 0 | 13 | 37 | [5 empty] | 0.037 | 0.037 |  | 8.649 | 10.3535 | [10 empty] | 8.612 | 8.649 | 7.5
905 | 2024-08-07 | 2:50 | 2024-08-07 | 3:01 | 0:11 | NS | Henryk | 6.833 | 6.34 | 0.493 | 6.5367 | 6.3898 | 6020.4752 | 6.833 |  | 2024-08-08 | DS | C+E | 0,3/0,3 | 0,7/0,6 | 59/89 | 9 | regrouting bullflex | [15 empty] | 0 |  |  | 15.833 | #N/A | [10 empty] | 15.833 | 15.833 | 7.5
906 | 2024-08-07 | 3:37 | 2024-08-07 | 3:48 | 0:11 | NS | Henryk | 4.954 | 4.6 | 0.354 | 6.4583 | 6.3882 | 6026.8634 | 4.954 | [24 empty] | 0 |  |  | 4.954 | #N/A | [10 empty] | 4.954 | 4.954 | 7.5
907 | BULLFLEX |  | BULLFLEX | [7 empty] | 6.4165 | 6.3882 | 6033.2516 | 0 | BULLFLEX | 2024-08-12 | NS | A | 2 | 2 | 45 | 22.67 | [16 empty] | 0 |  |  | 22.67 | #N/A | [7 empty] | 1 |  | 1 | 22.67 | 22.67 | 7.5
908 | 2024-08-08 | 0:39 | 2024-08-08 | 0:39 | 0:00 | NS | Henryk | 6.466 | 6.013 | 0.453 | 6.3347 | 6.3883 | 6039.6398 | 6.466 |  | 2024-08-12 | NS | F | 0.5 | 2 | 20 | 2 |  | 2024-08-21 | 4:36 | 2024-08-21 | 4:37 | 0:01 | NS | 12 | 4.2 | 8 | 0 | [5 empty] | 0 |  |  | 8.466 | #N/A | [10 empty] | 8.466 | 8.466 | 7.5
909 | 2024-08-08 | 2:04 | 2024-08-08 | 2:04 | 0:00 | NS | Henryk | 7.413 | 6.877 | 0.536 | 6.5893 | 6.3894 | 6046.0293 | 7.413 |  | 2024-08-09 | DS | E+F | 0,6/0,8 | 1/1 |  | 2.426 | [16 empty] | 0 |  |  | 9.839 | #N/A | [10 empty] | 9.839 | 9.839 | 7.5
910 | 2024-08-09 | 8:51 | 2024-08-09 | 9:00 | 0:09 | DS | Ierardi | 6.506 | 6.049 | 0.457 | 6.5264 | 6.3895 | 6052.4188 | 6.506 |  | 2024-08-12 | NS | C | 1.5 | 2 | 24 | 2,04 |  | 2024-08-21 | 4:39 | 2024-08-21 | 4:39 | 0:00 | NS | 12 | 0 | 8 | 0 | [5 empty] | 0 |  |  | #N/A | #N/A | [10 empty] | 6.506 | 6.506 | 7.5
911 | 2024-08-09 | 12:47 | 2024-08-09 | 12:47 | 0:00 | DS | Ierardi | 5.972 | 5.543 | 0.429 | 6.4828 | 6.3891 | 6058.8079 | 5.972 |  | 2024-08-09 | DS | D+B | 0,7/0,7 | 0,9/1 |  | 2.427 | [16 empty] | 0 |  |  | 8.399 | #N/A | [10 empty] | 8.399 | 8.399 | 7.5
912 | 2024-08-09 | 13:20 | 2024-08-09 | 13:20 | 0:00 | DS | Ierardi | 6.275 | 5.836 | 0.439 | 6.255 | 6.389 | 6065.1968 | 6.275 |  | 2024-08-13 | DS | E | 1 | 2.1 | 10 | 0.16 |  | 2024-08-21 | 4:43 | 2024-08-21 | 4:43 | 0:00 | NS | 12 | 0 | 5 | 1 | [5 empty] | 0.001 | 0.001 |  | 6.436 | #N/A | [10 empty] | 6.435 | 6.436 | 7.5
913 | 2024-08-09 | 14:18 | 2024-08-09 | 14:18 | 0:00 | DS | Ierardi | 6.248 | 5.798 | 0.45 | 6.2318 | 6.3888 | 6071.5856 | 6.248 |  | 2024-08-09 | DS | A+B |  |  |  | 2.348 | [16 empty] | 0 |  |  | 8.596 | #N/A | [10 empty] | 8.596 | 8.596 | 7.5
914 | 2024-08-09 | 15:02 | 2024-08-09 | 15:02 | 0:00 | DS | Ierardi | 6.274 | 5.822 | 0.452 | 6.3662 | 6.3887 | 6077.9743 | 6.274 |  | 2024-08-13 | DS | F | 0.6 | 1.6 | 17 | 2.319 |  | 2024-08-21 | 4:44 | 2024-08-21 | 4:45 | 0:01 | NS | 12 | 0 | 8 | 1 | [5 empty] | 0.001 | 0.001 |  | 8.594 | #N/A | [10 empty] | 8.593 | 8.594 | 7.5
915 | 2024-08-09 | 17:32 | 2024-08-09 | 17:32 | 0:00 | DS | Ierardi | 6.39 | 5.93 | 0.46 | 5.858 | 6.3887 | 6084.363 | 6.39 |  | 2024-08-09 | NS | A+B | 0,4/0,5 | 0,9/0,9 |  | 2.449 | [16 empty] | 0 |  |  | 8.839 | #N/A | [10 empty] | 8.839 | 8.839 | 7.5
916 | 2024-08-09 | 18:08 | 2024-08-09 | 18:08 | 0:00 | NS | Henryk | 6.644 | 6.165 | 0.479 | 5.7364 | 6.389 | 6090.7519 | 6.644 |  | 2024-08-13 | NS | E | 0.6 | 1.7 | 14 | 2.543 |  | 2024-08-21 | 9:20 | 2024-08-21 | 9:22 | 0:02 | NS | 12 | 0 | 17.8 | 2 | [5 empty] | 0.002 | 0.002 |  | 9.189 | 8.3491 | [10 empty] | 9.187 | 9.189 | 7.5
917 | 2024-08-09 | 18:58 | 2024-08-09 | 18:58 | 0:00 | NS | Henryk | 3.734 | 3.458 | 0.276 | 5.6318 | 6.386 | 6097.1379 | 3.734 |  | 2024-08-09 | NS | A+B | 0,4/0,6 | 0,8/0,9 | 12/12 | 2.475 | [16 empty] | 0 |  |  | 6.209 | 8.3044 | [10 empty] | 6.209 | 6.209 | 7.5
918 | 2024-08-09 | 3:45 | 2024-08-09 | 3:45 | 0:00 | NS | Henryk | 5.64 | 5.23 | 0.41 | 5.5814 | 6.3852 | 6103.5231 | 5.64 |  | 2024-08-14 | NS | F | 0.7 | 1.2 | 37 | 3.844 |  | 2024-08-21 | 9:28 | 2024-08-21 | 9:29 | 0:01 | NS | 12 | 0 | 7.8 | 2 | [5 empty] | 0.002 | 0.002 |  | 9.486 | 8.816 | [10 empty] | 9.484 | 9.486 | 7.5
919 | 2024-08-09 | 4:26 | 2024-08-09 | 4:26 | 0:00 | NS | Henryk | 5.751 | 5.34 | 0.411 | 5.4602 | 6.3845 | 6109.9075 | 5.751 |  | 2024-08-10 | DS | A+C | 0,5/0,6 | 0,7/0,8 |  | 2.419 | [16 empty] | 0 |  |  | 8.17 | 8.7774 | [10 empty] | 8.17 | 8.17 | 7.5
920 | 2024-08-09 | 5:07 | 2024-08-09 | 5:07 | 0:00 | NS | Henryk | 6.138 | 5.698 | 0.44 | 6.21 | 6.3842 | 6116.2917 | 6.138 |  | 2024-08-14 | NS | [5 empty] | No record | 2024-08-22 | 2:41 | 2024-08-22 | 3:10 | 0:29 | DS | 12 | 4.1 | 5 | 3032 | [5 empty] | 3.032 | 3.032 |  | 9.17 | 8.972 | [10 empty] | 6.138 | 9.17 | 7.5
921 | 2024-08-09 | 5:45 | 2024-08-09 | 5:45 | 0:00 | NS | Henryk | 6.038 | 5.61 | 0.428 | 6.68 | 6.3838 | 6122.6756 | 6.038 |  | 2024-08-12 | NS | A-B | 0.5 | 1 | 35 | 2.714 | [16 empty] | 0 |  |  | 8.752 | 9.1838 | [8 empty] | 2 |  | 8.752 | 8.752 | 7.5
922 | 2024-08-12 | 20:14 | 2024-08-12 | 20:21 | 0:07 | NS | Suzuki | 7.483 | 6.941 | 0.542 | 7.148 | 6.385 | 6129.0606 | 7.483 |  | 2024-08-14 | NS | F | 1.8 | 3.8 | 3 | 0.323 |  | 2024-08-22 | 6:56 | 2024-08-22 | 7:10 | 0:14 | DS | 12 | 3.3 | 7 | 101 | [5 empty] | 0.101 | 0.101 |  | 7.907 | 9.1777 | [10 empty] | 7.806 | 7.907 | 7.5
923 | 2024-08-12 | 21:03 | 2024-08-12 | 21:11 | 0:08 | NS | Suzuki | 7.99 | 7.41 | 0.58 | 7.5382 | 6.3868 | 6135.4474 | 7.99 |  | 2024-08-12 | NS | A-C | 0.5 | 1 | 48 | 4.074 | [16 empty] | 0 |  |  | 12.064 | 9.21 | [8 empty] | 2 |  | 12.064 | 12.064 | 7.5
924 | 2024-08-12 | 23:07 | 2024-08-12 | 23:16 | 0:09 | NS | Suzuki | 8.091 | 7.504 | 0.587 | 7.5428 | 6.3887 | 6141.8361 | 8.091 |  | 2024-08-15 | DS | D | 1.2 | 2 | 6 | 0.08 |  | 2024-08-22 | 7:05 | 2024-08-22 | 7:17 | 0:12 | DS | 12 | 0 | 0 | 0 | [5 empty] | 0 |  |  | 8.171 | 9.3166 | [10 empty] | 8.171 | 8.171 | 7.5
925 | 2024-08-12 | 23:45 | 2024-08-12 | 23:55 | 0:10 | NS | Suzuki | 8.089 | 7.502 | 0.587 | 7.3154 | 6.3906 | 6148.2266 | 8.089 |  | 2024-08-13 | DS | A+C | 0,4/0,4 | 0,9/0,8 | 9/9 | 2.646 | [16 empty] | 0 |  |  | 10.735 | 9.1876 | [8 empty] | 2 |  | 10.735 | 10.735 | 7.5
926 | 2024-08-13 | 12:09 | 2024-08-13 | 12:17 | 0:08 | DS | Henryk | 6.061 | 5.625 | 0.436 | 7.0302 | 6.3902 | 6154.6168 | 6.061 |  | 2024-08-13 | DS | C+E | 0,4/0,5 | 0,6/0,9 |  | 5.108 | Additional grouting due to possibility of empty rings in the bottom | 2024-08-22 | 7:17 | 2024-08-22 | 7:19 | 0:02 | DS | 12 | 0.1 | 0 | 0 | [5 empty] | 0 |  |  | 11.169 | 9.2685 | [10 empty] | 11.169 | 11.169 | 7.5
927 | 2024-08-13 | 12:56 | 2024-08-13 | 13:07 | 0:11 | DS | Henryk | 6.346 | 5.94 | 0.406 | 6.8352 | 6.3901 | 6161.0069 | 6.346 |  | 2024-08-13 | DS | D+B | 0,4/0,4 | 0,8/0,9 | 11/11 | 2.776 | [16 empty] | 0 |  |  | 9.122 | 9.4888 | [8 empty] | 2 |  | 9.122 | 9.122 | 7.5
928 | 2024-08-13 | 13:36 | 2024-08-13 | 13:45 | 0:09 | DS | Henryk | 6.564 | 6.146 | 0.418 | 6.5676 | 6.3903 | 6167.3973 | 6.564 | [9 empty] | 2024-08-22 | 7:22 | 2024-08-22 | 7:24 | 0:02 | DS | 12 | 3.6 | 0 | 0 | [5 empty] | 0 |  |  | 6.564 | 10.0132 | [10 empty] | 6.564 | 6.564 | 7.5
929 | 2024-08-13 | 15:24 | 2024-08-13 | 15:35 | 0:11 | DS | Henryk | 7.116 | 6.662 | 0.454 | 6.882 | 6.3911 | 6173.7884 | 7.116 |  | 2024-08-13 | NS | A-B | 0.6 | 0.9 | 26 | 3.543 | [16 empty] | 0 |  |  | 10.659 | 9.6166 | [8 empty] | 2 |  | 10.659 | 10.659 | 7.5
930 | 2024-08-13 | 17:00 | 2024-08-13 | 17:12 | 0:12 | DS | Henryk | 6.751 | 6.332 | 0.419 | 7.2708 | 6.3915 | 6180.1799 | 6.751 |  | 2024-08-16 | NS | F | 8 | 8 | 0 | 0 |  | 2024-08-22 | 7:27 | 2024-08-22 | 7:28 | 0:01 | DS | 12 | 1.1 | 10 | 0 | [5 empty] | 0 |  |  | 6.751 | 9.8859 | [10 empty] | 6.751 | 6.751 | 7.5
931 | 2024-08-13 | 18:03 | 2024-08-13 | 18:11 | 0:08 | DS | Henryk | 7.633 | 7.145 | 0.488 | 7.6268 | 6.3929 | 6186.5728 | 7.633 |  | 2024-08-13 | NS | B | 0.5 | 0.9 | 16 | 2.427 | [16 empty] | 0 |  |  | 10.06 | 9.8905 | [8 empty] | 2 |  | 10.06 | 10.06 | 7.5
932 | 2024-08-13 | 18:45 | 2024-08-13 | 19:15 | 0:30 | NS | Suzuki | 8.29 | 7.763 | 0.527 | 7.744 | 6.395 | 6192.9678 | 8.29 | electric problem | 2024-08-16 | NS | E | 0.7 | 1.4 | 24 | 2.885 |  | 2024-08-22 | 7:31 | 2024-08-22 | 7:32 | 0:01 | DS | 12 | 0.9 | 4.5 | 0 | [5 empty] | 0 |  |  | 11.175 | 9.8439 | [10 empty] | 11.175 | 11.175 | 7.5
933 | 2024-08-13 | 19:57 | 2024-08-13 | 20:14 | 0:17 | NS | Suzuki | 8.344 | 7.817 | 0.527 | 7.9106 | 6.3971 | 6199.3648 | 8.344 | electric pronlem | 2024-08-14 | NS | A-B | 0.5 | 1 | 57 | 5.331 | [16 empty] | 0 |  |  | 13.675 | 9.8782 | [8 empty] | 2 |  | 13.675 | 13.675 | 7.5
934 | 2024-08-14 | 23:50 | 2024-08-14 | 23:59 | 0:09 | NS | Suzuki | 7.702 | 7.144 | 0.558 | 7.9476 | 6.3985 | 6205.7633 | 7.702 | [9 empty] | 2024-08-22 | 0:11 | 2024-08-22 | 0:12 | 0:01 | DS | 12 | 1.2 | 9 | 0 | [5 empty] | 0 |  |  | 7.702 | 10.3045 | [10 empty] | 7.702 | 7.702 | 7.5
935 | 2024-08-14 | 0:55 | 2024-08-14 | 1:05 | 0:10 | NS | Suzuki | 7.584 | 7.111 | 0.473 | 7.8906 | 6.3998 | 6212.1631 | 7.584 |  | 2024-08-14 | NS+DS | B+A | 0,5/0,4 | 1/0,8 | 17/15 | 3.549 | [16 empty] | 0 |  |  | 11.133 | 10.4666 | [8 empty] | 2 |  | 11.133 | 11.133 | 7.5
936 | 2024-08-14 | 1:44 | 2024-08-14 | 2:01 | 0:17 | NS | Suzuki | 7.818 | 7.329 | 0.489 | 7.5802 | 6.4013 | 6218.5645 | 7.818 |  | 2024-08-16 | NS | F | 0.6 | 1.2 | 19 | 2.838 |  | 2024-08-22 | 0:24 | 2024-08-22 | 0:48 | 0:24 | DS | 12 | 4 | 10 | 130 | [5 empty] | 0.13 | 0.13 |  | 10.786 | 10.6881 | [10 empty] | 10.656 | 10.786 | 7.5
937 | 2024-08-14 | 2:37 | 2024-08-14 | 2:46 | 0:09 | NS | Suzuki | 8.005 | 7.489 | 0.516 | 7.4012 | 6.4031 | 6224.9676 | 8.005 |  | 2024-08-15 | DS | A+C | 0,4/0,5 | 0,8/0,8 | 9/9 | 2.651 | [16 empty] | 0 |  |  | 10.656 | 10.639 | [8 empty] | 2 |  | 10.656 | 10.656 | 7.5
938 | 2024-08-15 | 13:10 | 2024-08-15 | 13:20 | 0:10 | DS | Henryk | 6.792 | 6.375 | 0.417 | 7.1708 | 6.4035 | 6231.3711 | 6.792 |  | 2024-08-17 | DS | D | 0.9 | 1.2 | 20 | 2.707 |  | 2024-08-22 | 0:50 | 2024-08-22 | 0:50 | 0:00 | DS | 12 | 1.6 | 9 | 0 | [5 empty] | 0 |  |  | 9.499 | 10.3313 | [10 empty] | 9.499 | 9.499 | 7.5
939 | 2024-08-15 | 15:30 | 2024-08-15 | 15:38 | 0:08 | DS | Henryk | 6.807 | 6.373 | 0.434 | 7.08 | 6.4039 | 6237.775 | 6.807 |  | 2024-08-15 | NS | A-B | 0.6 | 0.9 | 32 | 4.447 | [16 empty] | 0 |  |  | 11.254 | 9.9542 | [8 empty] | 2 |  | 11.254 | 11.254 | 7.5
940 | 2024-08-15 | 16:17 | 2024-08-15 | 16:24 | 0:07 | DS | Henryk | 6.432 | 6.023 | 0.409 | 6.9812 | 6.404 | 6244.179 | 6.432 | [9 empty] | 23-24/08/2024 | 00:55/10:15/03:30/07:17 | 23-24/08/2024 | 04:06/13:01/05:00/10:10 | 11:54 | NS/DS | 12 | 4/4/4.1/5.4 | -/6/6/8 | 6010 | [5 empty] | 6.01 | 6.01 |  | 12.442 | 10.9944 | [10 empty] | 6.432 | 12.442 | 7.5
941 | 2024-08-15 | 18:15 | 2024-08-15 | 18:20 | 0:05 | NS | Suzuki | 7.364 | 6.894 | 0.47 | 6.9398 | 6.405 | 6250.584 | 7.364 |  | 2024-08-15 | NS | B | 0.6 | 1 | 24 | 1.823 | [16 empty] | 0 |  |  | 9.187 | 10.6255 | [8 empty] | 2 |  | 9.187 | 9.187 | 7.5
942 | 2024-08-15 | 18:53 | 2024-08-15 | 19:02 | 0:09 | NS | Suzuki | 7.511 | 7.043 | 0.468 | 6.5472 | 6.4062 | 6256.9902 | 7.511 |  | 2024-08-17 | DS | D | 0.9 | 0.8 | 25 | 1.976 |  | 2024-08-23 | 13:05 | 2024-08-23 | 13:10 | 0:05 | DS | 12 | 0.7 | 15 | 33 | [5 empty] | 0.033 | 0.033 |  | 9.52 | 10.8912 | [10 empty] | 9.487 | 9.52 | 7.5
943 | 2024-08-15 | 19:47 | 2024-08-15 | 19:56 | 0:09 | NS | Suzuki | 6.585 | 6.106 | 0.479 | 6.576 | 6.4064 | 6263.3966 | 6.585 |  | 2024-08-16 | NS | E | 0.5 | 1 | 154 | 1.205 | [16 empty] | 0 |  |  | 7.79 | 10.7684 | [8 empty] | 2 |  | 7.79 | 7.79 | 7.5
944 | 2024-08-16 | 11:32 | 2024-08-16 | 11:42 | 0:10 | DS | Henryk | 4.844 | 4.539 | 0.305 | 6.5038 | 6.4047 | 6269.8013 | 4.844 |  | 2024-08-17 | NS | E | 0.7 | 2 | 40 | 4.683 |  | 2024-08-23 | 13:10 | 2024-08-23 | 13:14 | 0:04 | DS | 12 | 1.2 | 10 | 0 | [5 empty] | 0 |  |  | 9.527 | 10.8643 | [10 empty] | 9.527 | 9.527 | 7.5
945 | Bullflex |  | Bullflex | [7 empty] | 6.473 | 6.4047 | 6276.206 | 0 | BULLFLEX | [6 empty] | 19.144 | [16 empty] | 0 |  |  | 19.144 | 10.6828 | [8 empty] | 2 |  | 19.144 | 19.144 | 7.5
946 | 2024-08-16 | 22:37 | 2024-08-16 | 22:45 | 0:08 | NS | Suzuki | 7.075 | 6.623 | 0.452 | 6.6405 | 6.4054 | 6282.6115 | 7.075 |  | 2024-08-19 | NS | D | 2 | 4 | 0 | 0 |  | 2024-08-23 | 13:18 | 2024-08-23 | 13:19 | 0:01 | DS | 12 | 1 | 3 | 1 | [5 empty] | 0.001 | 0.001 |  | 7.076 | 10.4655 | [10 empty] | 7.075 | 7.076 | 7.5
947 | 2024-08-16 | 0:52 | 2024-08-16 | 1:02 | 0:10 | NS | Suzuki | 7.388 | 6.939 | 0.449 | 7.2045 | 6.4065 | 6289.0179 | 7.388 |  | 2024-08-16 | NS | C-E | 0.5 | 1 | 40 | 6.32 | [16 empty] | 0 |  |  | 13.708 | 10.4325 | [8 empty] | 2 |  | 13.708 | 13.708 | 7.5
948 | 2024-08-16 | 1:50 | 2024-08-16 | 1:58 | 0:08 | NS | Suzuki | 7.255 | 6.792 | 0.463 | 7.1828 | 6.4074 | 6295.4254 | 7.255 |  | 2024-08-19 | NS | D | 1.9 | 3.1 | 13 | 2.05 | Continue to pump until 3 bar because at the beginning waster pressure was 1.9 bar | 2024-08-23 | 13:20 | 2024-08-23 | 13:24 | 0:04 | DS | 12 | 2.9 | 10 | 0 | [5 empty] | 0 |  |  | 9.305 | 10.4665 | [10 empty] | 9.305 | 9.305 | 7.5
949 | 2024-08-16 | 2:28 | 2024-08-16 | 2:36 | 0:08 | NS | Suzuki | 7.1 | 6.647 | 0.453 | 7.0988 | 6.4082 | 6301.8335 | 7.1 |  | 2024-08-16 | NS | A-C | 0.6 | 1.2 | 24 | 3.454 | [16 empty] | 0 |  |  | 10.554 | 10.6377 | [8 empty] | 2 |  | 10.554 | 10.554 | 7.5
950 | 2024-08-16 | 3:27 | 2024-08-16 | 3:36 | 0:09 | NS | Suzuki | 7.096 | 6.644 | 0.452 | 6.988 | 6.4089 | 6308.2424 | 7.096 |  | 2024-08-19 | NS | F | 2.2 | 3 | 20 | 2.162 | Continue to pump until 3 bar because at the beginning waster pressure was 2.2 bar | 2024-08-23 | 13:26 | 2024-08-23 | 13:30 | 0:04 | DS | 12 | 0.1 | 13 | 0 | [5 empty] | 0 |  |  | 9.258 | 10.7032 | [10 empty] | 9.258 | 9.258 | 7.5
951 | 2024-08-16 | 4:04 | 2024-08-16 | 4:12 | 0:08 | NS | Suzuki | 6.655 | 6.231 | 0.424 | 6.9664 | 6.4092 | 6314.6515 | 6.655 |  | 2024-08-16 | NS | A-C | 0.6 | 2 | 22 | 3.397 | [16 empty] | 0 |  |  | 10.052 | 9.9008 | [8 empty] | 2 |  | 10.052 | 10.052 | 7.5
952 | 2024-08-16 | 4:54 | 2024-08-16 | 5:03 | 0:09 | NS | Suzuki | 6.834 | 6.399 | 0.435 | 7.0806 | 6.4096 | 6321.0611 | 6.834 |  | 2024-08-20 | DS | D | 1.5 | 3.5 | 43 | 0.994 |  | 2024-08-24 | 10:11 | 2024-08-24 | 11:02 | 0:51 | DS | 12 |  |  | 996 | [5 empty] | 0.996 | 0.996 |  | 8.824 | 10.1402 | [10 empty] | 7.828 | 8.824 | 7.5
953 | 2024-08-16 | 5:35 | 2024-08-16 | 5:44 | 0:09 | NS | Suzuki | 7.147 | 6.691 | 0.456 | 7.2138 | 6.4104 | 6327.4715 | 7.147 |  | 2024-08-17 | DS | A-C | 0.4 | 0.9 | 24 | 2.746 | [16 empty] | 0 |  |  | 9.893 | 9.7836 | [8 empty] | 2 |  | 9.893 | 9.893 | 7.5
954 | 2024-08-17 | 6:29 | 2024-08-17 | 6:38 | 0:09 | DS | Henryk | 7.671 | 7.181 | 0.49 | 7.43 | 6.4117 | 6333.8833 | 7.671 |  | 2024-08-17 | DS | E | 0.3 | 0.5 | 28 | 2.003 | [16 empty] | 0 |  |  | 9.674 | 9.7715 | [10 empty] | 9.674 | 9.674 | 7.5
955 | 2024-08-17 | 7:48 | 2024-08-17 | 7:59 | 0:11 | DS | Henryk | 7.762 | 7.271 | 0.491 | 7.5054 | 6.4132 | 6340.2965 | 7.762 |  | 2024-08-17 | DS | D-B | 0.3 | 0.6 | 58 | 2.485 | [16 empty] | 0 |  |  | 10.247 | 9.5907 | [8 empty] | 2 |  | 10.247 | 10.247 | 7.5
956 | 2024-08-17 | 9:00 | 2024-08-17 | 9:10 | 0:10 | DS | Henryk | 7.736 | 7.241 | 0.495 | 7.5614 | 6.4146 | 6372.3768 | 7.736 |  | 20/08/204 | NS | C | 0.8 | 1.1 | 13 | 2.582 |  | 2024-08-24 | 11:48 | 2024-08-24 | 11:50 | 0:02 | DS | 12 | 0 | 0 | 0 | [5 empty] | 0 |  |  | 10.318 | 9.5632 | [10 empty] | 10.318 | 10.318 | 7.5
957 | 2024-08-17 | 9:52 | 2024-08-17 | 10:02 | 0:10 | DS | Henryk | 7.211 | 6.736 | 0.475 | 7.3722 | 6.4154 | 6353.1265 | 7.211 | splited in two regrips due to rock debris in telescopic | 2024-08-19 | NS | A+C | 0.6/0.6 | 0.9/0.9 | 17 | 2.498 | [16 empty] | 0 |  |  | 9.709 | 9.6013 | [8 empty] | 2 |  | 9.709 | 9.709 | 7.5
958 | 2024-08-19 | 16:27 | 2024-08-19 | 16:38 | 0:11 | DS | Suzuki | 7.427 | 6.954 | 0.473 | 7.124 | 6.4165 | 6378.7939 | 7.427 |  | 20/08/204 | NS | F | 0.6 | 1.1 | 10 | 2.359 |  | 2024-08-24 | 11:50 | 2024-08-24 | 11:54 | 0:04 | DS | 12 | 0 | 0 | 0 | [5 empty] | 0 |  |  | 9.786 | 9.6065 | [10 empty] | 9.786 | 9.786 | 7.5
959 | 2024-08-19 | 19:10/20:07 | 2024-08-19 | 19:15/20:12 | 0:10 | NS | Javi | 6.725 | 6.269 | 0.456 | 6.8752 | 6.4168 | 6365.9599 | 6.725 |  | 2024-08-19 | NS | C+E | 0.6/0.6 | 0.8/0.8 | 17 | 2.447 | [16 empty] | 0 |  |  | 9.172 | 9.587 | [8 empty] | 2 |  | 9.172 | 9.172 | 7.5
960 | 2024-08-19 | 21:30/22:16 | 2024-08-19 | 21:36/22:20 | 0:10 | NS | Javi | 6.521 | 6.066 | 0.455 | 6.681 | 6.417 | 6385.2107 | 6.521 |  | 20/08/204 | NS | B | 0.8 | 1.1 | 10 | 2.044 |  | 2024-08-24 | 11:56 | 2024-08-24 | 11:59 | 0:03 | DS | 12 | 0 | 0 | 0 | [5 empty] | 0 |  |  | 8.565 | 9.5931 | [10 empty] | 8.565 | 8.565 | 7.5
961 | 2024-08-19 | 23:20/23:52 | 2024-08-19 | 23:25/23:57 | 0:10 | NS | Javi | 6.492 | 6.039 | 0.453 | 6.4878 | 6.417 | 6378.7939 | 6.492 |  | 2024-08-19 | NS | E+F | 0.5/0.6 | 0.6/0.8 | 16 | 2.463 | [16 empty] | 0 |  |  | 8.955 | 9.2354 | [8 empty] | 2 |  | 8.955 | 8.955 | 7.5
962 | 2024-08-20 | 0:52 | 2024-08-20 | 1:01 | 0:09 | NS | Javi | 6.24 | 5.791 | 0.449 | 6.4044 | 6.4168 | 6385.2107 | 6.24 |  | 2024-08-20 | NS | A | 0.8 | 1.7 | 20 | 4.228 |  | 2024-08-26 | 21:23 | 2024-08-26 | 21:24 | 0:01 | NS | 12 | 1 | 5 | 3 | [5 empty] | 0.003 | 0.003 |  | 10.471 | 9.2803 | [10 empty] | 10.468 | 10.471 | 7.5
963 | 2024-08-20 | 1:37 | 2024-08-20 | 1:46 | 0:09 | NS | Javi | 6.461 | 5.996 | 0.465 | 6.3362 | 6.4169 | 6391.6276 | 6.461 |  | 2024-08-19 | NS | F+D | 0.6/0.6 | 0.8/0.8 | 18 | 2.42 | [16 empty] | 0 |  |  | 8.881 | 9.5383 | [8 empty] | 2 |  | 8.881 | 8.881 | 7.5
964 | 2024-08-20 | 2:33 | 2024-08-20 | 2:43 | 0:10 | NS | Javi | 6.308 | 5.855 | 0.453 | 6.3 | 6.4168 | 6398.0444 | 6.308 |  | 2024-08-21 | DS | C | 1.2 | 2 | 30 | 3.371 |  | 2024-08-26 | 21:25 | 2024-08-26 | 21:26 | 0:01 | NS | 12 | 1 | 5 | 0 | [5 empty] | 0 |  |  | 9.679 | 9.5518 | [10 empty] | 9.679 | 9.679 | 7.5
965 | 2024-08-20 | 3:35 | 2024-08-20 | 3:45 | 0:10 | NS | Javi | 6.18 | 5.742 | 0.438 | 6.5234 | 6.4165 | 6404.4609 | 6.18 |  | 2024-08-20 | DS | D-B | 0.7 | 1 | 37 | 3.561 | [16 empty] | 0 |  |  | 9.741 | 9.4865 | [8 empty] | 2 |  | 9.741 | 9.741 | 7.5
966 | 2024-08-20 | 5:40 | 2024-08-20 | 5:49 | 0:09 | NS | Javi | 6.311 | 5.858 | 0.453 | 6.7124 | 6.4164 | 6410.8773 | 6.311 |  | 2024-08-21 | NS | C | 4.9 | 4.9 | 0 | 0 |  | 2024-08-26 | 21:28 | 2024-08-26 | 21:29 | 0:01 | NS | 12 | 2 | 5 | 1 | [5 empty] | 0.001 | 0.001 |  | 6.312 | 9.5152 | [10 empty] | 6.311 | 6.312 | 7.5
967 | 2024-08-20 | 7:00 | 2024-08-20 | 7:09 | 0:09 | DS | Suzuki | 7.357 | 6.887 | 0.47 | 6.9472 | 6.4174 | 6417.2947 | 7.357 |  | 2024-08-20 | DS | F-D | 0.6 | 1.1 | 63 | 3.455 | [16 empty] | 0 |  |  | 10.812 | 9.5723 | [8 empty] | 2 |  | 10.812 | 10.812 | 7.5
968 | 2024-08-20 | 8:30 | 2024-08-20 | 8:39 | 0:09 | DS | Suzuki | 7.406 | 6.934 | 0.472 | 6.9944 | 6.4185 | 6423.7132 | 7.406 |  | 2024-08-21 | NS | A | 2 | 4 | 0 | 0 |  | 2024-08-26 | 21:31 | 2024-08-27 | 1:42 | 4:11 | NS | 12 | 1.3 | 5 | 5141 | [5 empty] | 5.141 | 5.141 | Connection Ring 968 - 982 | 12.547 | 9.4314 | [10 empty] | 7.406 | 12.547 | 7.5
969 | 2024-08-20 | 9:22 | 2024-08-20 | 9:31 | 0:09 | DS | Suzuki | 7.482 | 7.005 | 0.477 | 7.0182 | 6.4196 | 6436.5523 | 7.482 |  | 20/08/204 | NS | C+E | 0.5/0.7 | 0.9/0.9 | 16 | 2.453 | [16 empty] | 0 |  |  | 9.935 | 9.3879 | [8 empty] | 2 |  | 9.935 | 9.935 | 7.5
970 | 2024-08-21 | 0:05 | 2024-08-21 | 0:14 | 0:09 | NS | Javi | 6.416 | 5.954 | 0.462 | 6.827 | 6.4196 | 6436.5523 | 6.416 |  | 2024-08-21 | NS | D | 0.5 | 0.9 | 11 | 2.038 | [16 empty] | 0 |  |  | 8.454 | 9.3112 | [10 empty] | 8.454 | 8.454 | 7.5
971 | 2024-08-21 | 0:46 | 2024-08-21 | 0:55 | 0:09 | NS | Javi | 6.43 | 5.968 | 0.462 | 6.6336 | 6.4196 | 6442.9719 | 6.43 |  | 20/08/204 | NS | F+D | 0.6/1 | 0.8/1.1 | 16 | 2.45 | [16 empty] | 0 |  |  | 8.88 | 9.1884 | [8 empty] | 2 |  | 8.88 | 8.88 | 7.5
972 | 2024-08-21 | 1:33 | 2024-08-21 | 1:42 | 0:09 | NS | Javi | 6.401 | 5.941 | 0.46 | 6.416 | 6.4196 | 6449.3915 | 6.401 |  | 2024-08-21 | NS | C | 0.9 | 1.3 | 9 | 2.007 |  | 2024-08-28 | 2:31 | 2024-08-28 | 3:34 | 1:03 | NS | 12 | 3 | 6.7 | 1175 | [5 empty] | 1.175 | 1.175 |  | 9.583 | 9.5642 | [10 empty] | 8.408 | 9.583 | 7.5
973 | 2024-08-21 | 2:05 | 2024-08-21 | 2:14 | 0:09 | NS | Javi | 6.439 | 5.976 | 0.463 | 6.4092 | 6.4196 | 6455.811 | 6.439 |  | 20/08/204 | NS | D+B | 0.6/0.6 | 0.8/0.8 | 15 | 2.482 | [16 empty] | 0 |  |  | 8.921 | 9.7106 | [8 empty] | 2 |  | 8.921 | 8.921 | 7.5
974 | 2024-08-21 | 3:12 | 2024-08-21 | 3:21 | 0:09 | NS | Javi | 6.394 | 5.934 | 0.46 | 6.4086 | 6.4195 | 6462.2306 | 6.394 |  | 2024-08-21 | NS | C | 0.5 | 1.2 | 9 | 2.009 | [16 empty] | 0 |  |  | 8.403 | 9.4449 | [10 empty] | 8.403 | 8.403 | 7.5
975 | 2024-08-21 | 3:46 | 2024-08-21 | 3:56 | 0:10 | NS | Javi | 6.382 | 5.923 | 0.459 | 6.3174 | 6.4195 | 6468.6501 | 6.382 |  | 20/08/204 | NS | D+B | 0.5/0.4 | 0.8/0.8 | 14 | 2.453 | [16 empty] | 0 |  |  | 8.835 | 10.4633 | [8 empty] | 2 |  | 8.835 | 8.835 | 7.5
976 | 2024-08-21 | 4:22 | 2024-08-21 | 4:31 | 0:09 | NS | Javi | 6.427 | 5.965 | 0.462 | 6.3198 | 6.4195 | 6475.0696 | 6.427 |  | 2024-08-21 | NS | E | 0.5 | 1.2 | 10 | 1.963 | [16 empty] | 0 |  |  | 8.39 | 11.7249 | [10 empty] | 8.39 | 8.39 | 7.5
977 | 2024-08-21 | 5:00 | 2024-08-21 | 5:09 | 0:09 | NS | Javi | 5.945 | 5.519 | 0.426 | 6.499 | 6.419 | 6481.4886 | 5.945 |  | 2024-08-21 | DS | D-B | 0.7 | 1 | 25 | 4.501 | [16 empty] | 0 |  |  | 10.446 | 11.3028 | [8 empty] | 2 |  | 10.446 | 10.446 | 7.5
978 | 2024-08-21 | 5:44 | 2024-08-21 | 5:53 | 0:09 | NS | Javi | 6.451 | 5.987 | 0.464 | 6.6706 | 6.4191 | 6487.9077 | 6.451 |  | 2024-08-22 | DS | A | 0.8 | 1.8 | 24 | 4.982 |  | 2024-08-28 | 3:44 | 2024-08-28 | 4:31 | 0:47 | NS | 12 | 3.5 | 7 | 990 | [5 empty] | 0.99 | 0.99 |  | 12.423 | 11.5735 | [10 empty] | 11.433 | 12.423 | 7.5
979 | 2024-08-21 | 6:33 | 2024-08-21 | 6:42 | 0:09 | DS | Suzuki | 7.29 | 6.764 | 0.526 | 6.7378 | 6.42 | 6494.3277 | 7.29 |  | 2024-08-21 | DS | C | 0.6 | 1 | 12 | 2.334 | [16 empty] | 0 |  |  | 9.624 | 11.2765 | [8 empty] | 2 |  | 9.624 | 9.624 | 7.5
980 | 2024-08-21 | 9:40 | 2024-08-21 | 9:49 | 0:09 | DS | Suzuki | 7.24 | 6.718 | 0.522 | 6.2576 | 6.4208 | 6500.7485 | 7.24 |  | 2024-08-22 | DS | A | 0.6 | 1.5 | 14 | 13.832 |  | 2024-08-28 | 21:40 | 2024-08-28 | 22:06 | 0:26 | NS | 12 | 3.1 | 7 | 65 | [5 empty] | 0.065 | 0.065 |  | 21.137 | 11.2995 | [10 empty] | 21.072 | 21.137 | 7.5
981 | 2024-08-21 | 11:51 | 2024-08-21 | 12:00 | 0:09 | DS | Suzuki | 6.763 | 6.294 | 0.469 | 6.2092 | 6.4212 | 6507.1696 | 6.763 |  | 2024-08-21 | NS | E+F | 0.4/0.3 | 1.2/0.8 | 101 | 15.569 | [16 empty] | 0 |  |  | 22.332 | 11.1329 | [8 empty] | 2 |  | 22.332 | 22.332 | 7.5
982 | 2024-08-21 | 12:34 | 2024-08-21 | 12:43 | 0:09 | DS | Suzuki | 3.544 | 3.294 | 0.25 | 5.7965 | 6.4182 | 6513.5878 | 3.544 | [9 empty] | 2024-08-28 | 22:11 | 2024-08-28 | 23:40 | 1:29 | NS | 12 | 2 | 7.8 | 693 | [5 empty] | 0.693 | 0.693 |  | 4.237 | 11.1717 | [10 empty] | 3.544 | 4.237 | 7.5
983 | BULLFLEX |  | BULLFLEX | [7 empty] | 5.5433 | 6.4182 | 6520.006 | 0 | BULLFLEX | 2024-08-21 | NS | A+C | 0.3/0.6 | 0.5/0.8 | 20 | 12.56 | [16 empty] | 0 |  |  | 12.56 | 10.9349 | [8 empty] | 2 |  | 12.56 | 12.56 | 7.5
984 | 2024-08-21 | 21:00/23:05 | 2024-08-21 | 21:02/23:12 | 0:09 | NS | Javi | 5.639 | 5.225 | 0.414 | 5.4075 | 6.4174 | 6526.4234 | 5.639 | [9 empty] | 2024-08-29 | 18:55 | 2024-08-29 | 18:59 | 0:04 | NS | 12 | 3 | 8 | 15 | [5 empty] | 0.015 | 0.015 |  | 5.654 | 10.5919 | [10 empty] | 5.639 | 5.654 | 7.5
985 | 2024-08-21 | 23:42 | 2024-08-21 | 23:50 | 0:08 | NS | Javi | 6.227 | 5.773 | 0.454 | 6.1135 | 6.4172 | 6532.8406 | 6.227 |  | 2024-08-21 | NS | A+B | 0.6/0.9 | 0.8/0.9 | 15 | 2.43 | [16 empty] | 0 |  |  | 8.657 | 10.3036 | [8 empty] | 2 |  | 8.657 | 8.657 | 7.5
986 | 2024-08-22 | 0:23 | 2024-08-22 | 0:31 | 0:08 | NS | Javi | 6.22 | 5.774 | 0.446 | 6.1204 | 6.417 | 6539.2576 | 6.22 |  | 2024-08-22 | NS | F | 2 | 4 | 0 | 0 |  | 2024-08-29 | 19:01 | 2024-08-29 | 19:47 | 0:46 | NS | 12 | 3 | 7 | 782 | [5 empty] | 0.782 | 0.782 |  | 7.002 | 9.1691 | [10 empty] | 6.22 | 7.002 | 7.5
987 | 2024-08-22 | 1:00 | 2024-08-22 | 1:08 | 0:08 | NS | Javi | 6.368 | 5.922 | 0.446 | 6.2322 | 6.4169 | 6545.6745 | 6.368 |  | 2024-08-21 | NS | A+C | 0.4/0.5 | 0.8/0.7 | 14 | 2.449 | [16 empty] | 0 |  |  | 8.817 | 7.7025 | [8 empty] | 2 |  | 8.817 | 8.817 | 7.5
988 | 2024-08-22 | 1:40 | 2024-08-22 | 1:48 | 0:08 | NS | Javi | 6.148 | 5.709 | 0.439 | 6.239 | 6.4166 | 6552.0911 | 6.148 |  | 2024-08-22 | NS | B | 2 | 4 | 0 | 0 |  | 2024-08-30 | 1:35 | 2024-08-30 | 3:10 | 1:35 | NS | 12 | 2 | 6 | 1693 | [5 empty] | 1.693 | 1.693 | Connection Ring 988-998 | 7.841 | 8.1911 | [9 empty] | 1 | 6.148 | 7.841 | 7.5
989 | 2024-08-22 | 2:13 | 2024-08-22 | 2:22 | 0:09 | NS | Javi | 6.198 | 5.767 | 0.431 | 6.245 | 6.4164 | 6558.5076 | 6.198 |  | 2024-08-21 | NS | E+F | 0.5/0.4 | 0.8/0.8 | 14 | 2.452 | [16 empty] | 0 |  |  | 8.65 | 7.6162 | [8 empty] | 2 |  | 8.65 | 8.65 | 7.5
990 | 2024-08-22 | 2:57 | 2024-08-22 | 3:06 | 0:09 | NS | Javi | 6.261 | 5.812 | 0.449 | 6.2114 | 6.4163 | 6564.9238 | 6.261 |  | 2024-08-22 | NS | C | 2 | 4 | 0 | 0 |  | 2024-08-30 | 9:00 | 2024-08-30 | 10:00 | 1:00 | DS | 12 | 0 | 10 | 192 | [5 empty] | 0.192 | 0.192 |  | 6.453 | 8.1335 | [10 empty] | 6.261 | 6.453 | 7.5
991 | 2024-08-22 | 4:00 | 2024-08-22 | 4:09 | 0:09 | NS | Javi | 6.25 | 5.802 | 0.448 | 6.2084 | 6.4161 | 6571.3399 | 6.25 |  | 2024-08-21 | NS | D+B | 0.5/0.4 | 0.8/0.8/ | 12 | 2.407 | [16 empty] | 0 |  |  | 8.657 | 7.96 | [8 empty] | 2 |  | 8.657 | 8.657 | 7.5
992 | 2024-08-22 | 4:36 | 2024-08-22 | 4:44 | 0:08 | NS | Javi | 6.2 | 5.755 | 0.445 | 6.216 | 6.4159 | 6577.7558 | 6.2 |  | 2024-08-22 | NS | E+F | 2 | 4 | 0 | 0 | [16 empty] | 0 |  |  | 6.2 | 8.1804 | [10 empty] | 6.2 | 6.2 | 7.5
993 | 2024-08-22 | 5:10 | 2024-08-22 | 5:18 | 0:08 | NS | Javi | 6.133 | 5.693 | 0.44 | 6.3416 | 6.4156 | 6584.1714 | 6.133 |  | 2024-08-22 | DS | A-C | 0.6 | 0.9 | 26 | 3.478 | [16 empty] | 0 |  |  | 9.611 | 8.233 | [8 empty] | 2 |  | 9.611 | 9.611 | 7.5
994 | 2024-08-22 | 5:45 | 2024-08-22 | 5:54 | 0:09 | NS | Javi | 6.236 | 5.789 | 0.447 | 6.4282 | 6.4154 | 6590.5868 | 6.236 |  | 2024-08-22 | NS | C | 2 | 4 | 0 | 0 | [16 empty] | 0 |  |  | 6.236 | 8.3003 | [10 empty] | 6.236 | 6.236 | 7.5
995 | 2024-08-22 | 6:43 | 2024-08-22 | 6:52 | 0:09 | DS | Suzuki | 6.889 | 6.392 | 0.497 | 6.5916 | 6.4159 | 6597.0026 | 6.889 |  | 2024-08-22 | DS | F+D | 0.5/0.7 | 1/1.2 | 19 | 4.456 | [16 empty] | 0 |  |  | 11.345 | 8.3326 | [8 empty] | 2 |  | 11.345 | 11.345 | 7.5
996 | 2024-08-22 | 7:35 | 2024-08-22 | 7:43 | 0:08 | DS | Suzuki | 6.683 | 6.202 | 0.481 | 6.6934 | 6.4162 | 6603.4188 | 6.683 |  | 2024-08-23 | DS | C | 4.5 | 5 | 2 | 0.065 | [16 empty] | 0 |  |  | 6.748 | 8.5606 | [10 empty] | 6.748 | 6.748 | 7.5
997 | 2024-08-22 | 8:15 | 2024-08-22 | 8:24 | 0:09 | DS | Suzuki | 7.017 | 6.511 | 0.506 | 6.6884 | 6.4168 | 6609.8356 | 7.017 |  | 2024-08-22 | NS | A+B | 0.6/0.6 | 1/1 | 15 | 2.409 | [16 empty] | 0 |  |  | 9.426 | 8.5287 | [8 empty] | 2 |  | 9.426 | 9.426 | 7.5
998 | 2024-08-22 | 20:53 | 2024-08-22 | 21:03 | 0:10 | NS | Javi | 6.642 | 6.161 | 0.481 | 6.564 | 6.417 | 6616.2526 | 6.642 |  | 2024-08-23 | DS | E | 0.9 | 1.5 | 19 | 2.643 |  | 2024-08-30 | 10:09 | 2024-08-30 | 10:31 | 0:22 | DS | 12 | 0 | 7 | 111 | [5 empty] | 0.111 | 0.111 |  | 9.396 | 8.7561 | [10 empty] | 9.285 | 9.396 | 7.5
999 | 2024-08-22 | 21:29 | 2024-08-22 | 21:38 | 0:09 | NS | Javi | 6.211 | 5.764 | 0.447 | 6.5238 | 6.4168 | 6622.6694 | 6.211 |  | 2024-08-22 | NS | D+B | 0.9/0.9 | 1.2/1.2 | 19 | 2.37 | [16 empty] | 0 |  |  | 8.581 | 8.6346 | [8 empty] | 2 |  | 8.581 | 8.581 | 7.5
1000 | 2024-08-22 | 22:01 | 2024-08-22 | 22:10 | 0:09 | NS | Javi | 6.267 | 5.816 | 0.451 | 6.3728 | 6.4166 | 6629.086 | 6.267 |  | 2024-08-23 | DS | E | 0.8 | 1.5 | 20 | 2.739 |  | 2024-08-31 | 8:53 | 2024-08-31 | 8:54 | 0:01 | DS | 12 | 0 | 8 | 0 | [5 empty] | 0 |  |  | 9.006 | 8.8642 | [10 empty] | 9.006 | 9.006 | 7.5
1001 | 2024-08-22 | 22:35 | 2024-08-22 | 22:44 | 0:09 | NS | Javi | 6.482 | 6.025 | 0.457 | 6.2962 | 6.4167 | 6635.5027 | 6.482 |  | 2024-08-22 | NS | A+B | 0.9/0.9 | 1.2/1.1 | 14 | 2.479 | [16 empty] | 0 |  |  | 8.961 | 8.6351 | [8 empty] | 2 |  | 8.961 | 8.961 | 7.5
1002 | 2024-08-22 | 23:08 | 2024-08-22 | 23:17 | 0:09 | NS | Javi | 6.262 | 5.811 | 0.451 | 6.3012 | 6.4165 | 6641.9192 | 6.262 |  | 2024-08-23 | NS | F | 0.7 | 1 | 8 | 2.044 |  | 2024-08-31 | 8:57 | 2024-08-31 | 8:57 | 0:00 | DS | 12 | 0 | 7 | 0 | [5 empty] | 0 |  |  | 8.306 | 8.8265 | [10 empty] | 8.306 | 8.306 | 7.5
1003 | 2024-08-22 | 23:41 | 2024-08-22 | 23:50 | 0:09 | NS | Javi | 6.259 | 5.808 | 0.451 | 6.314 | 6.4164 | 6648.3356 | 6.259 |  | 2024-08-22 | NS | A+B | 0.8/0.8 | 1.2/1.1 | 16 | 2.442 | [16 empty] | 0 |  |  | 8.701 | 8.7256 | [8 empty] | 2 |  | 8.701 | 8.701 | 7.5
1004 | 2024-08-22 | 0:14 | 2024-08-22 | 0:23 | 0:09 | NS | Javi | 6.236 | 5.787 | 0.449 | 6.2942 | 6.4162 | 6654.7518 | 6.236 |  | 2024-08-23 | NS | F | 0.7 | 1.3 | 9 | 2.039 |  | 2024-08-31 | 8:58 | 2024-08-31 | 8:58 | 0:00 | DS | 12 | 0 | 8 | 0 | [5 empty] | 0 |  |  | 8.275 | 8.7971 | [10 empty] | 8.275 | 8.275 | 7.5
1005 | 2024-08-22 | 0:56 | 2024-08-22 | 1:05 | 0:09 | NS | Javi | 6.331 | 5.885 | 0.446 | 6.3024 | 6.4161 | 6661.1679 | 6.331 |  | 2024-08-22 | NS | C+E | 0.7/0.8 | 1.1/1 | 22 | 2.43 | [16 empty] | 0 |  |  | 8.761 | 8.8841 | [8 empty] | 2 |  | 8.761 | 8.761 | 7.5
1006 | 2024-08-22 | 01:47/01:55 | 2024-08-22 | 01:52/02:03 | 0:13 | NS | Javi | 6.383 | 5.93 | 0.453 | 6.3058 | 6.4161 | 6667.584 | 6.383 |  | 2024-08-22 | NS | A+B | 0.8/0.8 | 1.2/1.1 | 16 | 2.442 |  | 2024-08-31 | 9:08 | 2024-08-31 | 9:08 | 0:00 | DS | 12 | 0 | 8 | 0 | [5 empty] | 0 |  |  | 8.825 | 9.0218 | [10 empty] | 8.825 | 8.825 | 7.5
1007 | 2024-08-22 | 2:21 | 2024-08-22 | 2:30 | 0:09 | NS | Javi | 6.303 | 5.849 | 0.454 | 6.3292 | 6.416 | 6674 | 6.303 |  | 2024-08-22 | NS | A+C | 0.7/0.7 | 1.1/1 | 17 | 2.551 | [16 empty] | 0 |  |  | 8.854 | 9.0711 | [8 empty] | 2 |  | 8.854 | 8.854 | 7.5
1008 | 2024-08-22 | 2:53 | 2024-08-22 | 3:02 | 0:09 | NS | Javi | 6.276 | 5.823 | 0.453 | 6.3889 | 6.4158 | 6680.4158 | 6.276 |  | 2024-08-24 | NS | B | 0.8 | 1.6 | 9 | 2.04 |  | 2024-08-31 | 9:10 | 2024-08-31 | 9:10 | 0:00 | DS | 12 | 0 | 9 | 0 | [5 empty] | 0 |  |  | 8.316 | 9.2886 | [10 empty] | 8.316 | 8.316 | 7.5
1009 | 2024-08-22 | 3:24 | 2024-08-22 | 3:33 | 0:09 | NS | Javi | 6.353 | 5.896 | 0.457 | 6.4459 | 6.4158 | 6686.8316 | 6.353 |  | 2024-08-22 | NS | E-C | 1 | 1.2 | 19 | 3.829 | [16 empty] | 0 |  |  | 10.182 | 9.3161 | [8 empty] | 2 |  | 10.182 | 10.182 | 7.5
1010 | 2024-08-22 | 4:22 | 2024-08-22 | 4:31 | 0:09 | NS | Javi | 6.6293 | 6.1763 | 0.453 | 6.6797 | 6.416 | 6693.2476 | 6.6293 |  | 2024-08-24 | NS | D | 0.6 | 1.5 | 11 | 2.023 |  | 2024-08-31 | 9:14 | 2024-08-31 | 10:25 | 1:11 | DS | 12 | 4.4 | 6 | 886 | [5 empty] | 0.886 | 0.886 |  | 9.5383 | 9.4068 | [10 empty] | 8.6523 | 9.5383 | 7.5
1011 | 2024-08-22 | 4:53 | 2024-08-22 | 5:01 | 0:08 | NS | Javi | 6.668 | 6.186 | 0.482 | 6.7597 | 6.4162 | 6699.6638 | 6.668 |  | 2024-08-23 | DS | C-E | 0.7 | 0.8 | 35 | 3.853 | [16 empty] | 0 |  |  | 10.521 | #N/A | [8 empty] | 2 | 1 | 10.521 | 10.521 | 7.5
1012 | 2024-08-23 | 11:20 | 2024-08-23 | 11:30 | 0:10 | DS | Suzuki | 7.472 | 6.932 | 0.54 | 6.8311 | 6.4173 | 6706.0811 | 7.472 |  | 2024-08-24 | NS | D | 0.6 | 1 | 8 | 2.03 |  | 2024-09-03 | 8:57 | 2024-09-03 | 8:58 | 0:01 | DS | 12 | 2 | 6 | 1 | [5 empty] | 0.001 | 0.001 |  | 9.503 | #N/A | [9 empty] | 1 | 9.502 | 9.503 | 7.5
1013 | 2024-08-23 | 14:08 | 2024-08-23 | 14:15 | 0:07 | DS | Suzuki | 6.676 | 6.196 | 0.48 | 6.8858 | 6.4176 | 6712.4987 | 6.676 |  | 2024-08-23 | DS | A-B | 0.7 | 1 | 24 | 4.022 | [16 empty] | 0 |  |  | 10.698 | #N/A | [8 empty] | 2 |  | 10.698 | 10.698 | 7.5
1014 | 2024-08-23 | 15:01 | 2024-08-23 | 15:09 | 0:08 | DS | Suzuki | 6.71 | 6.228 | 0.482 | 6.8766 | 6.4179 | 6718.9165 | 6.71 |  | 2024-08-24 | NS | E | 0.6 | 1.2 | 8 | 2.294 |  | 2024-09-03 | 8:39 | 2024-09-03 | 8:40 | 0:01 | DS | 12 | 1 | 7 | 0 | [5 empty] | 0 |  |  | 9.004 | #N/A | [10 empty] | 9.004 | 9.004 | 7.5
1015 | 2024-08-23 | 15:53 | 2024-08-23 | 16:05 | 0:12 | DS | Suzuki | 6.903 | 6.412 | 0.491 | 6.6568 | 6.4183 | 6725.3348 | 6.903 |  | 2024-08-23 | NS | A+B | 0.7/0.7 | 0.9/0.9 | 14 | 2.369 | [16 empty] | 0 |  |  | 9.272 | #N/A | [9 empty] | 2 | 9.272 | 9.272 | 7.5
1016 | 2024-08-23 | 17:07 | 2024-08-23 | 17:16 | 0:09 | DS | Suzuki | 6.622 | 6.146 | 0.476 | 6.578 | 6.4185 | 6731.7534 | 6.622 | [9 empty] | 2024-09-03 | 8:40 | 2024-09-03 | 8:41 | 0:01 | DS | 12 | 3 | 7 | 0 | [5 empty] | 0 |  |  | #N/A | #N/A | [10 empty] | 6.622 | 6.622 | 7.5
1017 | 2024-08-23 | 18:45 | 2024-08-23 | 18:55 | 0:10 | NS | Javi | 6.373 | 5.93 | 0.443 | 6.5176 | 6.4185 | 6738.1719 | 6.373 |  | 2024-08-23 | NS | A+D | 0.7/0.7 | 0.9/0.9 | 12 | 2.464 | [16 empty] | 0 |  |  | 8.837 | #N/A | [8 empty] | 2 |  | 8.837 | 8.837 | 7.5
1018 | 2024-08-23 | 19:18 | 2024-08-23 | 19:27 | 0:09 | NS | Javi | 6.282 | 5.831 | 0.451 | 6.3564 | 6.4184 | 6744.5902 | 6.282 |  | 2024-08-26 | DS | F | 0.7 | 0.9 | 9 | 2.007 |  | 2024-09-03 | 8:41 | 2024-09-03 | 8:42 | 0:01 | DS | 12 | 2 | 8 | 1 | [5 empty] | 0.001 | 0.001 |  | 8.29 | #N/A | [10 empty] | 8.289 | 8.29 | 7.5
1019 | 2024-08-23 | 20:15 | 2024-08-23 | 20:24 | 0:09 | NS | Javi | 6.408 | 5.948 | 0.46 | 6.312 | 6.4183 | 6751.0086 | 6.408 |  | 2024-08-23 | NS | A+C | 0.6/0.7 | 0.6/0.9 | 13 | 2.284 | Out of grout | [15 empty] | 0 |  |  | 8.692 | #N/A | [8 empty] | 1 | 1 | 8.692 | 8.692 | 7.5
1020 | 2024-08-23 | 20:46 | 2024-08-23 | 20:55 | 0:09 | NS | Javi | 6.097 | 5.66 | 0.437 | 6.2692 | 6.418 | 6757.4266 | 6.097 |  | 2024-08-26 | NS | B | 0.6 | 0.8 | - | 2.026 |  | 03.09.2024 / 04.09.2024 | 08:42:00 13:05:00 | 03.09.2024 04.09.2024 | 09:32:00 13:07:00 | 0:52 | DS DS | 12 12 | 4 4 | 7,5 8 | 676 | [5 empty] | 0.676 | 0.676 |  | 8.799 | #N/A | [9 empty] | 1 | 8.123 | 8.799 | 7.5
1021 | 2024-08-23 | 21:27 | 2024-08-23 | 21:36 | 0:09 | NS | Javi | 6.4 | 5.94 | 0.46 | 6.2842 | 6.418 | 6763.8446 | 6.4 |  | 2024-08-24 | NS | E+F | 0.7/0.7 | 1/0.9 | 15 | 2.413 | [16 empty] | 0 |  |  | 8.813 | #N/A | [8 empty] | 1 | 1 | 8.813 | 8.813 | 7.5
1022 | 2024-08-24 | 17:30 | 2024-08-24 | 17:39 | 0:09 | NS | Javi | 6.159 | 5.724 | 0.435 | 6.2672 | 6.4178 | 6770.2624 | 6.159 |  | 2024-08-26 | NS | D | 0.5 | 0.6 | - | 2.039 |  | 2024-09-03 | 13:36 | 2024-09-03 | 14:36 | 1:00 | DS | 12 | 2 | 7 | 0 | [5 empty] | 0 |  |  | 8.198 | 8.6568 | [9 empty] | 1 | 8.198 | 8.198 | 7.5
1023 | 2024-08-24 | 18:02 | 2024-08-24 | 18:11 | 0:09 | NS | Javi | 6.357 | 5.903 | 0.454 | 6.3268 | 6.4177 | 6776.6801 | 6.357 |  | 2024-08-24 | NS | A+C | 0.6/0.6 | 0.7/0.8 | 13 | 2.472 | [16 empty] | 0 |  |  | 8.829 | 8.4272 | [8 empty] | 1 | 1 | 8.829 | 8.829 | 7.5
1024 | 2024-08-24 | 18:53 | 2024-08-24 | 19:02 | 0:09 | NS | Javi | 6.323 | 5.869 | 0.454 | 6.3106 | 6.4176 | 6783.0977 | 6.323 |  | 2024-08-26 | NS | E | 0.6 | 0.7 | - | 2.021 |  | 2024-09-03 | 14:40 | 2024-09-03 | 14:51 | 0:11 | DS | 12 | 5 | 7.2 | 100 | [5 empty] | 0.1 | 0.1 |  | 8.444 | 8.4934 | [10 empty] | 8.344 | 8.444 | 7.5
1025 | 2024-08-24 | 19:26 | 2024-08-24 | 19:34 | 0:08 | NS | Javi | 6.395 | 5.936 | 0.459 | 6.3368 | 6.4176 | 6789.5152 | 6.395 |  | 2024-08-24 | NS | A+B | 0.6/0.6 | 0.8/0.8 | 14 | 2.432 | [16 empty] | 0 |  |  | 8.827 | 8.2217 | [8 empty] | 1 | 1 | 8.827 | 8.827 | 7.5
1026 | 2024-08-24 | 20:05 | 2024-08-24 | 20:13 | 0:08 | NS | Javi | 6.319 | 5.865 | 0.454 | 6.3276 | 6.4175 | 6795.9327 | 6.319 |  | 2024-08-26 | NS | F | 0.7 | 0.8 | - | 2.205 |  | 2024-09-03 | 14:59 | 2024-09-03 | 15:09 | 0:10 | DS | 12 | 5.5 | 7.4 | 154 | [5 empty] | 0.154 | 0.154 |  | 8.678 | 8.2771 | [10 empty] | 8.524 | 8.678 | 7.5
1027 | 2024-08-24 | 20:41 | 2024-08-24 | 20:50 | 0:09 | NS | Javi | 6.29 | 5.837 | 0.453 | 6.3696 | 6.4174 | 6802.3501 | 6.29 |  | 2024-08-24 | NS | A+C | 0.6/0.6 | 0.8/0.8 | 13 | 2.528 | [16 empty] | 0 |  |  | 8.818 | 8.4753 | [8 empty] | 1 | 1 | 8.818 | 8.818 | 7.5
1028 | 2024-08-24 | 21:14/21:38 | 2024-08-24 | 21:17/21:44 | 0:09 | NS | Javi | 6.311 | 5.871 | 0.44 | 6.1432 | 6.4172 | 6808.7673 | 6.311 | [9 empty] | 2024-09-03 | 15:11 | 2024-09-03 | 15:12 | 0:01 | DS | 12 | 3.2 | 7 | 0 | [5 empty] | 0 |  |  | 6.311 | 8.4388 | [10 empty] | 6.311 | 6.311 | 7.5
1029 | 2024-08-24 | 22:25 | 2024-08-24 | 22:32 | 0:07 | NS | Javi | 6.533 | 6.077 | 0.456 | 6.2676 | 6.4174 | 6815.1847 | 6.533 |  | 2024-08-24 | NS | E+F | 0.7/0.7 | 08/0.8 | 18 | 2.485 | [16 empty] | 0 |  |  | 9.018 | 8.4274 | [8 empty] | 1 | 1 | 9.018 | 9.018 | 7.5
1030 | 2024-08-24 | 22:56 | 2024-08-24 | 23:00 | 0:04 | NS | Javi | 5.263 | 4.873 | 0.39 | 6.2742 | 6.4162 | 6821.6009 | 5.263 | [9 empty] | 2024-09-03 | 15:14 | 2024-09-03 | 15:37 | 0:23 | DS | 12 | 5.3 | 7.1 | 441 | [5 empty] | 0.441 | 0.441 |  | 5.704 | 8.4785 | [10 empty] | 5.263 | 5.704 | 7.5
1031 | 2024-08-24 | 23:43 | 2024-08-24 | 23:53 | 0:10 | NS | Javi | 6.941 | 6.44 | 0.501 | 6.342 | 6.4167 | 6828.0176 | 6.941 |  | 2024-08-26 | DS | E+F | 0.7/0.7 | 0.8/0.8 | 17 | 2.467 | [16 empty] | 0 |  |  | 9.408 | 8.2917 | [8 empty] | 2 |  | 9.408 | 9.408 | 7.5
1032 | 2024-08-26 | 13:33 | 2024-08-26 | 13:42 | 0:09 | DS | Javi | 6.323 | 5.869 | 0.454 | 6.1226 | 6.4166 | 6834.4343 | 6.323 |  | 2024-08-28 | DS | F | 1.8 | 1.8 | 25 | 4.614 |  | 2024-09-03 | 15:38 | 2024-09-03 | 15:45 | 0:07 | DS | 12 | 5.7 | 7 | 56 | [5 empty] | 0.056 | 0.056 |  | 10.993 | 8.2803 | [10 empty] | 10.937 | 10.993 | 7.5
1033 | 2024-08-26 | 14:10 | 2024-08-26 | 14:20 | 0:10 | DS | Javi | 6.65 | 6.161 | 0.489 | 6.3852 | 6.4169 | 6840.8511 | 6.65 |  | 2024-08-26 | DS | C | 0.7 | 0.7 | 10 | 1.147 | Out of grout for segment A | [15 empty] | 0 |  |  | 7.797 | 8.0195 | [8 empty] | 2 |  | 7.797 | 7.797 | 7.5
1034 | 2024-08-26 | 14:43 | 2024-08-26 | 14:52 | 0:09 | DS | Javi | 5.436 | 5.01 | 0.426 | 6.1268 | 6.4159 | 6847.267 | 5.436 |  | 2024-08-28 | DS | A | 0.9 | 3.7 | 23 | 3.266 |  | 2024-09-03 | 15:49 | 2024-09-03 | 15:49 | 0:00 | DS | 12 | 0.2 | 7 | 1 | [5 empty] | 0.001 | 0.001 |  | 8.703 | 8.1986 | [10 empty] | 8.702 | 8.703 | 7.5
1035 | 2024-08-26 | 15:23 | 2024-08-26 | 15:32 | 0:09 | DS | Javi | 6.576 | 6.103 | 0.473 | 6.086 | 6.4161 | 6853.6831 | 6.576 |  | 2024-08-26 | NS | F+D | 0,5/0,7 | 0,7/0,7 | - | 2.43 | [16 empty] | 0 |  |  | 9.006 | 8.1764 | [8 empty] | 2 |  | 9.006 | 9.006 | 7.5
1036 | 2024-08-26 | 20:11 | 2024-08-26 | 20:19 | 0:08 | NS | Ierardi | 5.649 | 5.246 | 0.403 | 5.9014 | 6.4153 | 6860.0984 | 5.649 |  | 2024-08-28 | DS | D | 2.3 | 5 | 17 | 1.124 |  | 2024-09-04 | 13:10 | 2024-09-04 | 13:11 | 0:01 | DS | 12 | 3 | 9 | 0 | [5 empty] | 0 |  |  | 6.773 | 8.1988 | [9 empty] | 1 | 6.773 | 6.773 | 7.5
1037 | 2024-08-26 | 20:46 | 2024-08-26 | 20:54 | 0:08 | NS | Ierardi | 6.119 | 5.692 | 0.427 | 5.984 | 6.415 | 6866.5134 | 6.119 |  | 2024-08-26 | NS | A+C | 0,6/0,5 | 0,7/0,7 | - | 2.433 | [16 empty] | 0 |  |  | 8.552 | 7.918 | [8 empty] | 2 |  | 8.552 | 8.552 | 7.5
1038 | 2024-08-26 | 22:07 | 2024-08-26 | 22:15 | 0:08 | NS | Ierardi | 5.727 | 5.317 | 0.41 | 5.854 | 6.4143 | 6872.9278 | 5.727 |  | 2024-08-28 | NS | F | 2 | 3 |  | 0 |  | 2024-09-04 | 13:12 | 2024-09-04 | 13:34 | 0:22 | DS | 12 | 5 | 9 | 222 | [5 empty] | 0.222 | 0.222 |  | 5.949 | 7.4785 | [9 empty] | 1 | 5.727 | 5.949 | 7.5
1039 | 2024-08-26 | 23:32 | 2024-08-26 | 23:41 | 0:09 | NS | Ierardi | 5.849 | 5.429 | 0.42 | 5.9144 | 6.4138 | 6879.3416 | 5.849 |  | 2024-08-26 | NS | A+B | 0,1/0,6 | 0,6/0,8 | - | 2.433 | [16 empty] | 0 |  |  | 8.282 | 7.3338 | [8 empty] | 2 |  | 8.282 | 8.282 | 7.5
1040 | 2024-08-27 | 0:17 | 2024-08-27 | 0:26 | 0:09 | NS | Ierardi | 5.926 | 5.5 | 0.426 | 5.8814 | 6.4133 | 6885.7549 | 5.926 |  | 2024-08-29 | DS | F | 0.8 | - | - | 0.98 |  | 2024-09-04 | 13:37 | 2024-09-04 | 15:50 | 2:13 | DS | 12 | 5 | 7 | 1867 | [5 empty] | 1.867 | 1.867 |  | 8.773 | 7.1112 | [9 empty] | 1 | 6.906 | 8.773 | 7.5
1041 | 2024-08-27 | 0:54 | 2024-08-27 | 1:02 | 0:08 | NS | Ierardi | 5.951 | 5.524 | 0.427 | 5.9678 | 6.4129 | 6892.1677 | 5.951 | [24 empty] | 0 |  |  | 5.951 | 6.8804 | [8 empty] | 2 |  | 5.951 | 5.951 | 7.5
1042 | 2024-08-27 | 1:33 | 2024-08-27 | 1:42 | 0:09 | NS | Ierardi | 5.954 | 5.526 | 0.428 | 6.039 | 6.4124 | 6898.5802 | 5.954 | [8 empty] | High pressure water | 2024-09-04 | 21:35 | 2024-09-04 | 22:14 | 0:39 | NS | 12 | 5.7 | 7.3 | 365 | [5 empty] | 0.365 | 0.365 | Connection Ring 1044 to 1046 | 6.319 | 7.7675 | [9 empty] | 1 | 5.954 | 6.319 | 7.5
1043 | 2024-08-27 | 2:43 | 2024-08-27 | 2:51 | 0:08 | NS | Ierardi | 6.159 | 5.716 | 0.443 | 6.1046 | 6.4122 | 6904.9923 | 6.159 | [24 empty] | 0 |  |  | 6.159 | 7.5751 | [8 empty] | 2 |  | 6.159 | 6.159 | 7.5
1044 | 2024-08-27 | 3:22 | 2024-08-27 | 3:30 | 0:08 | NS | Ierardi | 6.205 | 5.759 | 0.446 | 6.1626 | 6.412 | 6911.4043 | 6.205 |  | 2024-08-29 | NS | A | 5 | 5 |  | 0 | High pressure water | [15 empty] | 0 |  |  | 6.205 | 7.8952 | [9 empty] | 1 | 6.205 | 6.205 | 7.5
1045 | 2024-08-27 | 3:57 | 2024-08-27 | 4:06 | 0:09 | NS | Ierardi | 6.254 | 5.804 | 0.45 | 6.2478 | 6.4118 | 6917.8161 | 6.254 | [24 empty] | 0 |  |  | 6.254 | 7.6151 | [8 empty] | 2 |  | 6.254 | 6.254 | 7.5
1046 | 2024-08-27 | 4:30 | 2024-08-27 | 4:38 | 0:08 | NS | Ierardi | 6.241 | 5.792 | 0.449 | 6.272 | 6.4116 | 6924.2277 | 6.241 |  | 2024-08-29 | NS | F | 4.5 | 5 |  | 0 | High pressure water | 2024-09-04 | 22:33 | 2024-09-04 | 22:59 | 0:26 | NS | 12 | 5.9 | 8 | 226 | [5 empty] | 0.226 | 0.226 |  | 6.467 | 7.5426 | [9 empty] | 1 | 6.241 | 6.467 | 7.5
1047 | 2024-08-27 | 5:19 | 2024-08-27 | 5:31 | 0:12 | NS | Ierardi | 6.38 | 5.924 | 0.456 | 6.2888 | 6.4116 | 6930.6393 | 6.38 |  | 2024-08-27 | DS | A+C | 0.5/0.4 | 1/0.6 | 85 | 9.47 |  | 2024-09-06 | 10:24 | 2024-09-06 | 11:00 | 0:36 | DS | 12 | 3 | 7.2 | 681 | [5 empty] | 0.681 | 0.681 |  | 16.531 | 7.5414 | [8 empty] | 2 |  | 15.85 | 16.531 | 7.5
1048 | 2024-08-27 | 6:25 | 2024-08-27 | 6:35 | 0:10 | DS | Javi | 6.28 | 5.834 | 0.446 | 5.508 | 6.4115 | 6937.0508 | 6.28 |  | 2024-08-28 | NS | E | 4 | 4.5 |  | 0.141 | High pressure water | 2024-09-05 | 12:41 | 2024-09-05 | 12:43 | 0:02 | DS | 12 | 2 | 7 | 15 | [5 empty] | 0.015 | 0.015 |  | 6.436 | #N/A | [10 empty] | 6.421 | 6.436 | 7.5
1049 | 2024-08-27 | 7:58 | 2024-08-27 | 8:02 | 0:04 | DS | Javi |  |  |  | 5.3288 | 6.4115 | 6943.4623 | 0 | BULLFLEX | [6 empty] | 9.47 | [16 empty] | 0 |  |  | 9.47 | #N/A | [8 empty] | 2 | 1 | 9.47 | 9.47 | 7.5
1050 | 2024-08-28 | 21:15 | 2024-08-28 | 21:19 | 0:04 | NS | Ierardi | 3.131 | 2.906 | 0.225 | 5.218 | 6.4083 | 6949.8706 | 3.131 |  | 2024-08-30 | DS | E | 0.6 | 1.2 | 13 | 2.06 |  | 2024-09-05 | 12:46 | 2024-09-05 | 12:48 | 0:02 | DS | 12 | 1 | 7 | 10 | [5 empty] | 0.01 | 0.01 |  | 5.201 | #N/A | [10 empty] | 5.191 | 5.201 | 7.5
1051 | 2024-08-28 | 21:43 | 2024-08-28 | 21:51 | 0:08 | NS | Ierardi | 5.524 | 5.129 | 0.395 | 5.1128 | 6.4074 | 6956.2781 | 5.524 |  | 2024-08-28 | NS | F+D | 0,5/0,4 | 0,6/0,5 |  | 2.452 | [16 empty] | 0 |  |  | 7.976 | #N/A | [8 empty] | 2 |  | 7.976 | 7.976 | 7.5
1052 | 2024-08-29 | 3:37 | 2024-08-29 | 3:45 | 0:08 | NS | Ierardi | 5.937 | 5.513 | 0.424 | 5.314 | 6.407 | 6962.685 | 5.937 | [9 empty] | 2024-09-05 | 12:56 | 2024-09-05 | 12:56 | 0:00 | DS | 12 | 2.5 | 6 | 0 | [5 empty] | 0 |  |  | 5.937 | #N/A | [10 empty] | 5.937 | 5.937 | 7.5
1053 | 2024-08-29 | 4:08 | 2024-08-29 | 4:17 | 0:09 | NS | Ierardi | 5.859 | 5.44 | 0.419 | 5.9224 | 6.4065 | 6969.0915 | 5.859 |  | 2024-08-28 | NS | A+B | 0,6/0,5 | 0,6/0,7 |  | TBC | [16 empty] | 0 |  |  | #N/A | #N/A | [8 empty] | 2 |  | 5.859 | 5.859 | 7.5
1054 | 2024-08-29 | 4:42 | 2024-08-29 | 4:50 | 0:08 | NS | Ierardi | 6.119 | 5.68 | 0.439 | 6.027 | 6.4062 | 6975.4977 | 6.119 |  | 2024-08-29 | DS | C+E | 0,6/0,6 | 0,9/0,8 | 10 | 1.242 |  | 2024-09-05 | 12:59 | 2024-09-05 | 13:00 | 0:01 | DS | 12 | 3 | 7 | 0 | [5 empty] | 0 |  |  | 7.361 | #N/A | [10 empty] | 7.361 | 7.361 | 7.5
1055 | 2024-08-29 | 5:17 | 2024-08-29 | 5:25 | 0:08 | NS | Ierardi | 6.173 | 5.73 | 0.443 | 6.0716 | 6.406 | 6981.9036 | 6.173 | [24 empty] | 0 |  |  | 6.173 | #N/A | [8 empty] | 2 |  | 6.173 | 6.173 | 7.5
1056 | 2024-08-29 | 6:24 | 2024-08-29 | 6:34 | 0:10 | DS | Javi | 6.047 | 5.628 | 0.419 | 6.133 | 6.4056 | 6988.3092 | 6.047 | [9 empty] | 2024-09-05 | 13:03 | 2024-09-05 | 13:05 | 0:02 | DS | 12 | 2.5 | 9 | 0 | [5 empty] | 0 |  |  | 6.047 | #N/A | [10 empty] | 6.047 | 6.047 | 7.5
1057 | 2024-08-29 | 6:57 | 2024-08-29 | 7:06 | 0:09 | DS | Javi | 6.16 | 5.718 | 0.442 | 6.1752 | 6.4054 | 6994.7146 | 6.16 |  | 2024-08-29 | DS | E+F | 0,4/0,6 | 0.8 | 19 | 2.374 | Out of grout for segment E | [15 empty] | 0 |  |  | 8.534 | #N/A | [8 empty] | 2 |  | 8.534 | 8.534 | 7.5
1058 | 2024-08-29 | 7:30 | 2024-08-29 | 7:39 | 0:09 | DS | Javi | 6.166 | 5.723 | 0.443 | 6.1712 | 6.4051 | 7001.1197 | 6.166 |  | 2024-08-30 | NS | F | 0.6 | 0.9 | 18 | 2.089 |  | 2024-09-06 | 9:10 | 2024-09-06 | 9:11 | 0:01 | DS | 12 | 0 | 8.8 | 0 | [5 empty] | 0 |  |  | 8.255 | #N/A | [10 empty] | 8.255 | 8.255 | 7.5
1059 | 2024-08-29 | 8:20 | 2024-08-29 | 8:29 | 0:09 | DS | Javi | 6.33 | 5.89 | 0.44 | 6.2028 | 6.4051 | 7007.5248 | 6.33 |  | 2024-08-29 | NS | C+E | 0,5/0,6 | 0,6/0,7 |  | 2.214 | [16 empty] | 0 |  |  | 8.544 | 8.2255 | [8 empty] | 2 |  | 8.544 | 8.544 | 7.5
1060 | 2024-08-29 | 18:47 | 2024-08-29 | 18:55 | 0:08 | NS | Ierardi | 6.153 | 5.71 | 0.443 | 6.2274 | 6.4048 | 7013.9296 | 6.153 |  | 2024-09-02 | DS | D | 3.8 | 5 |  | 0 | FULL | 06.09.2024 06.09.2024 | 09:13:00 03:03:00 | 06.09.2024 06.09.2024 | 12:49:00 03:10:00 | 2:43 | DS DS | 12 12 | 2,2 2,7 | 6 5,8 | 1622 | [5 empty] | 1.622 | 1.622 | Connection Ring 1060-1068 | 7.775 | 8.3313 | [10 empty] | 6.153 | 7.775 | 7.5
1061 | 2024-08-29 | 19:23 | 2024-08-29 | 19:30 | 0:07 | NS | Ierardi | 6.205 | 5.758 | 0.447 | 6.2292 | 6.4046 | 7020.3342 | 6.205 |  | 2024-08-29 | NS | A+C | 0,5/0,7 | 0,6/0,8 |  | 2.438 | [16 empty] | 0 |  |  | 8.643 | 8.3701 | [8 empty] | 2 |  | 8.643 | 8.643 | 7.5
1062 | 2024-08-30 | 3:24 | 2024-08-30 | 3:33 | 0:09 | NS | Ierardi | 6.283 | 5.832 | 0.451 | 6.1354 | 6.4045 | 7026.7388 | 6.283 |  | 2024-09-02 | NS | F | 0.8 | 1.4 |  | 2.002 |  | 2024-09-16 | 1:49 | 2024-09-16 | 1:49 | 0:00 | NS | 12 | 0 | 8 | 1 | [5 empty] | 0.001 | 0.001 |  | 8.286 | 8.3457 | [10 empty] | 8.285 | 8.286 | 7.5
1063 | 2024-08-30 | 3:58 | 2024-08-30 | 4:07 | 0:09 | NS | Ierardi | 6.175 | 5.732 | 0.443 | 6.1046 | 6.4043 | 7033.143 | 6.175 |  | 2024-08-30 | DS | A | 0.17 | 1.2 | 8 | 1.18 | [16 empty] | 0 |  |  | 7.355 | 8.2538 | [8 empty] | 2 |  | 7.355 | 7.355 | 7.5
1064 | 2024-08-30 | 4:29 | 2024-08-30 | 4:36 | 0:07 | NS | Ierardi | 5.861 | 5.465 | 0.396 | 6.1276 | 6.4038 | 7039.5468 | 5.861 | [9 empty] | 2024-09-16 | 1:47 | 2024-09-16 | 1:48 | 0:01 | NS | 12 | 0.8 | 4 | 7647 | [5 empty] | 7.647 | 7.647 |  | 13.508 | 8.4315 | [10 empty] | 5.861 | 13.508 | 7.5
1065 | 2024-08-30 | 8:07 | 2024-08-30 | 8:14 | 0:07 | DS | Javi | 5.999 | 5.568 | 0.431 | 6.0268 | 6.4034 | 7045.9502 | 5.999 |  | 2024-08-30 | DS | A+B | 0.16 | 1/0,9 | 20 | 2.525 | [16 empty] | 0 |  |  | 8.524 | 8.2711 | [8 empty] | 2 |  | 8.524 | 8.524 | 7.5
1066 | 2024-08-30 | 9:56 | 2024-08-30 | 10:05 | 0:09 | DS | Javi | 6.32 | 5.862 | 0.458 | 6.0242 | 6.4033 | 7052.3535 | 6.32 |  | 2024-09-02 | NS | E | 1.2 | 2 |  | 0.28 |  | 2024-09-17 | 11:21 | 2024-09-17 | 11:25 | 0:04 | DS | 12 | 0.8 | 4 | 0 | [5 empty] | 0 |  |  | 6.6 | 8.3521 | [10 empty] | 6.6 | 6.6 | 7.5
1067 | 2024-08-30 | 10:32 | 2024-08-30 | 10:42 | 0:10 | DS | Javi | 5.779 | 5.376 | 0.403 | 6.6818 | 6.4027 | 7058.7562 | 5.779 | [24 empty] | 0 |  |  | 5.779 | 8.3097 | [8 empty] | 2 |  | 5.779 | 5.779 | 7.5
1068 | 2024-08-30 | 12:10 | 2024-08-30 | 12:20 | 0:10 | DS | Javi | 6.162 | 5.718 | 0.444 | 6.7248 | 6.4025 | 7065.1587 | 6.162 |  | 2024-09-02 | NS | E | 0.9 | 1.2 | 16 | 1.236 |  | 2024-09-06 | 12:50 | 2024-09-06 | 13:10 | 480:00 | DS | 12 | 3 | 8 | 125 | [5 empty] | 0.125 | 0.125 |  | 7.523 | 8.3192 | [10 empty] | 7.398 | 7.523 | 7.5
1069 | 2024-08-30 | 12:41 | 2024-08-30 | 12:50 | 0:09 | DS | Javi | 9.149 | 8.706 | 0.443 | 6.7076 | 6.4051 | 7071.5638 | 9.149 |  | 2024-09-02 | NS | F | 1.4 | 2 | 20 | 1.06 | [16 empty] | 0 |  |  | 10.209 | 8.1957 | [8 empty] | 2 |  | 10.209 | 10.209 | 7.5
1070 | 2024-08-30 | 13:11 | 2024-08-30 | 13:20 | 0:09 | DS | Javi | 6.214 | 5.767 | 0.447 | 6.7866 | 6.4049 | 7077.9687 | 6.214 |  | 2024-09-02 | NS | E | 1.2 | 2 |  | 0.564 |  | 2024-09-06 | 3:14 | 2024-09-06 | 3:14 | 0:00 | NS | 12 | 0 | 8 | 2 | [5 empty] | 0.002 | 0.002 |  | 6.78 | 7.7576 | [10 empty] | 6.778 | 6.78 | 7.5
1071 | 2024-08-30 | 13:44 | 2024-08-30 | 13:53 | 0:09 | DS | Javi | 6.234 | 5.785 | 0.449 | 6.7422 | 6.4048 | 7084.3735 | 6.234 |  | 2024-08-30 | NS | A+B | 0,5/0,5 | 0,9/0,6 |  | 2.432 | [16 empty] | 0 |  |  | 8.666 | 7.5615 | [9 empty] | 2 | 8.666 | 8.666 | 7.5
1072 | 2024-08-30 | 14:16 | 2024-08-30 | 14:24 | 0:08 | DS | Javi | 6.174 | 5.728 | 0.446 | 6.0892 | 6.4045 | 7090.778 | 6.174 |  | 2024-09-03 | DS | D | 0.6 | 1.3 |  | 2.002 |  | 2024-09-06 | 3:16 | 2024-09-06 | 3:16 | 0:00 | NS | 12 | 0 | 8 | 1 | [5 empty] | 0.001 | 0.001 |  | 8.177 | 7.7785 | [10 empty] | 8.176 | 8.177 | 7.5
1073 | 2024-08-30 | 14:53 | 2024-08-30 | 15:02 | 0:09 | DS | Javi | 5.94 | 5.508 | 0.432 | 6.0944 | 6.4041 | 7097.1821 | 5.94 |  | 2024-09-02 | NS | C+E | 0,7/0,6 | 0,8/0,7 |  | 2.45 | [16 empty] | 0 |  |  | 8.39 | 7.853 | [9 empty] | 2 | 8.39 | 8.39 | 7.5
1074 | 2024-08-31 | 20:40 | 2024-08-31 | 20:49 | 0:09 | NS | Ierardi | 5.884 | 5.461 | 0.423 | 6.1152 | 6.4036 | 7103.5857 | 5.884 |  | 2024-09-03 | DS | A | 1 | 2.2 |  | 0.112 |  | 2024-09-06 | 3:21 | 2024-09-06 | 3:21 | 0:00 | NS | 12 | 0 | 7.5 | 1 | [5 empty] | 0.001 | 0.001 |  | 5.997 | 7.9736 | [10 empty] | 5.996 | 5.997 | 7.5
1075 | 2024-09-01 | 1:46 | 2024-09-01 | 1:54 | 0:08 | NS | Ierardi | 6.24 | 5.79 | 0.45 | 6.1692 | 6.4034 | 7109.9891 | 6.24 |  | 2024-09-02 | DS | E+F | 0,6/0,7 | 0,8/0,8 |  | 2.449 | [16 empty] | 0 |  |  | 8.689 | 7.695 | [9 empty] | 2 | 8.689 | 8.689 | 7.5
1076 | 2024-09-02 | 15:54 | 2024-09-02 | 16:02 | 0:08 | DS | Ierardi | 6.338 | 5.883 | 0.455 | 6.2246 | 6.4034 | 7116.3925 | 6.338 |  | 2024-09-03 | DS | D | 2.5 | 3 |  | 0.028 |  | 2024-09-06 | 3:23 | 2024-09-06 | 3:24 | 0:01 | NS | 12 | 0 | 8 | 0 | [5 empty] | 0 |  |  | 6.366 | 7.922 | [10 empty] | 6.366 | 6.366 | 7.5
1077 | 2024-09-02 | 16:27 | 2024-09-02 | 16:37 | 0:10 | DS | Ierardi | 6.444 | 5.995 | 0.449 | 6.3162 | 6.4034 | 7122.7959 | 6.444 |  | 2024-09-02 | NS | A+B | 0,9/0,6 | 1,2/0,9 |  | 2.543 | [16 empty] | 0 |  |  | 8.987 | 7.83 | [9 empty] | 2 | 8.987 | 8.987 | 7.5
1078 | 2024-09-02 | 17:00 | 2024-09-02 | 17:21 | 0:21 | DS | Ierardi | 6.217 | 5.786 | 0.431 | 6.3638 | 6.4032 | 7129.1992 | 6.217 |  | 2024-09-03 | DS | C+E | 1.7 | 2.2 |  | 0.381 |  | 2024-09-06 | 3:26 | 2024-09-06 | 3:27 | 0:01 | NS | 12 | 0.5 | 7 | 1 | [5 empty] | 0.001 | 0.001 |  | 6.599 | 7.8895 | [10 empty] | 6.598 | 6.599 | 7.5
1079 | 2024-09-02 | 17:47 | 2024-09-02 | 17:55 | 0:08 | DS | Ierardi | 6.342 | 5.887 | 0.455 | 6.424 | 6.4032 | 7135.6024 | 6.342 |  | 2024-09-02 | NS | E+F | 0,6/0,4 | 1,2/0,8 | 19 | 2.508 | [16 empty] | 0 |  |  | 8.85 | 7.7106 | [9 empty] | 2 | 8.85 | 8.85 | 7.5
1080 | 2024-09-02 | 18:39 | 2024-09-02 | 18:49 | 0:10 | NS | Henryk | 6.478 | 6.013 | 0.465 | 6.4124 | 6.4033 | 7142.0056 | 6.478 |  | 2024-09-03 | DS | B | 1.9 | 4 |  | 0.208 |  | 2024-09-06 | 3:28 | 2024-09-06 | 3:58 | 0:30 | NS | 12 | 4 | 5 | 458 | [5 empty] | 0.458 | 0.458 |  | 7.144 | 7.9599 | [10 empty] | 6.686 | 7.144 | 7.5
1081 | 2024-09-02 | 19:30 | 2024-09-02 | 19:41 | 0:11 | NS | Henryk | 6.639 | 6.162 | 0.477 | 6.4472 | 6.4035 | 7148.4091 | 6.639 |  | 2024-09-02 | NS | C+E | 0,6/0,4 | 0,9/0,8 | 15 | 2.638 | [16 empty] | 0 |  |  | 9.277 | 7.7541 | [9 empty] | 2 | 9.277 | 9.277 | 7.5
1082 | 2024-09-02 | 20:11 | 2024-09-02 | 20:21 | 0:10 | NS | Henryk | 6.386 | 5.928 | 0.458 | 6.4634 | 6.4035 | 7154.8126 | 6.386 |  | 2024-09-03 | DS | B | 2 | 2.1 |  | 0.031 |  | 2024-09-09 | 15:24 | 2024-09-09 | 16:37 | 1:13 | DS | 12 | 3.7 | 6 | 1237 | [5 empty] | 1.237 | 1.237 | connection 1089-1090 exit shield | 7.654 | #N/A | [10 empty] | 6.417 | 7.654 | 7.5
1083 | 2024-09-02 | 21:01 | 2024-09-02 | 21:12 | 0:11 | NS | Henryk | 6.391 | 5.932 | 0.459 | 6.4182 | 6.4035 | 7161.216 | 6.391 |  | 2024-09-02 | NS | E+F | 0,6/0,4 | 1,2/0,8 | 20 | 2.44 | [16 empty] | 0 |  |  | 8.831 | #N/A | [9 empty] | 2 | 8.831 | 8.831 | 7.5
1084 | 2024-09-02 | 22:10 | 2024-09-02 | 22:20 | 0:10 | NS | Henryk | 6.423 | 5.962 | 0.461 | 6.3754 | 6.4035 | 7167.6195 | 6.423 | [24 empty] | 0 |  |  | 6.423 | #N/A | [10 empty] | 6.423 | 6.423 | 7.5
1085 | 2024-09-02 | 22:53 | 2024-09-02 | 23:04 | 0:11 | NS | Henryk | 6.252 | 5.803 | 0.449 | 6.4466 | 6.4033 | 7174.0228 | 6.252 |  | 2024-09-02 | NS | C+E | 0,4/0,4 | 0,9/0,9 | 20 | 2.487 | [16 empty] | 0 |  |  | 8.739 | #N/A | [9 empty] | 2 | 8.739 | 8.739 | 7.5
1086 | 2024-09-02 | 23:33 | 2024-09-02 | 23:41 | 0:08 | NS | Henryk | 6.425 | 5.963 | 0.462 | 6.3938 | 6.4033 | 7180.4262 | 6.425 |  | 2024-09-04 | DS | B | 2 | 3 |  | 0 | FULL | [15 empty] | 0 |  |  | 6.425 | #N/A | [10 empty] | 6.425 | 6.425 | 7.5
1087 | 2024-09-03 | 0:11 | 2024-09-03 | 0:18 | 0:07 | NS | Henryk | 6.742 | 6.271 | 0.471 | 6.3624 | 6.4037 | 7186.8298 | 6.742 |  | 2024-09-03 | DS | E+F | 0,6/0,7 | 0,8/0,8 |  | TBC | [16 empty] | 0 |  |  | #N/A | #N/A | [9 empty] | 2 | 6.742 | 6.742 | 7.5
1088 | 2024-09-03 | 7:56 | 2024-09-03 | 8:04 | 0:08 | DS | Ierardi | 6.127 | 5.688 | 0.439 | 6.3146 | 6.4034 | 7193.2332 | 6.127 |  | 2024-09-04 | DS | B | 0.8 | - |  | 0.2044 | [16 empty] | 0 |  |  | 6.3314 | #N/A | [10 empty] | 6.3314 | 6.3314 | 7.5
1089 | 2024-09-03 | 8:31 | 2024-09-03 | 8:39 | 0:08 | DS | Ierardi | 6.266 | 5.817 | 0.449 | 6.263 | 6.4033 | 7199.6365 | 6.266 |  | 2024-09-03 | DS | E+F | 0,6/0,7 | 0,8/1,0 |  | 2.447 | [16 empty] | 0 |  |  | 8.713 | #N/A | [9 empty] | 2 | 8.713 | 8.713 | 7.5
1090 | 2024-09-03 | 11:15 | 2024-09-03 | 11:28 | 0:13 | DS | Ierardi | 6.013 | 5.611 | 0.402 | 6.1876 | 6.4029 | 7206.0394 | 6.013 |  | 2024-09-04 | DS | F | 1.2 | 2 |  | 0.864 | [16 empty] | 0 |  |  | 6.877 | #N/A | [9 empty] | 1 | 6.877 | 6.877 | 7.5
1091 | 2024-09-03 | 12:01 | 2024-09-03 | 12:09 | 0:08 | DS | Ierardi | 6.167 | 5.725 | 0.442 | 6.1538 | 6.4027 | 7212.4421 | 6.167 |  | 2024-09-03 | DS | A+B | 0,6/0,7 | 0,8/0,9 |  | 2.455 | [16 empty] | 0 |  |  | 8.622 | #N/A | [9 empty] | 2 | 8.622 | 8.622 | 7.5
1092 | 2024-09-03 | 12:34 | 2024-09-03 | 12:43 | 0:09 | DS | Ierardi | 6.365 | 5.922 | 0.443 | 6.149 | 6.4027 | 7218.8448 | 6.365 |  | 2024-09-04 | NS | C | 1.2 | 2 |  | 0.28 | [16 empty] | 0 |  |  | 6.645 | #N/A | [9 empty] | 1 | 6.645 | 6.645 | 7.5
1093 | 2024-09-03 | 13:20 | 2024-09-03 | 13:29 | 0:09 | DS | Ierardi | 5.958 | 5.491 | 0.467 | 6.1724 | 6.4022 | 7225.247 | 5.958 |  | 2024-09-03 | DS | E+F | 0,7/0,6 | 0,9/0,8 |  | 2.453 | [16 empty] | 0 |  |  | 8.411 | 7.7969 | [9 empty] | 2 | 8.411 | 8.411 | 7.5
1094 | 2024-09-03 | 13:53 | 2024-09-03 | 14:01 | 0:08 | DS | Ierardi | 6.242 | 5.794 | 0.448 | 6.1732 | 6.4021 | 7231.6491 | 6.242 |  | 2024-09-04 | NS | B | 1.1 | 2 |  | 0.687 |  | 2024-09-09 | 21:00 | 2024-09-09 | 23:50 | 2:50 | NS | 12 | 3.3 | 5.6 | 4315 | [5 empty] | 4.315 | 4.315 | connection 1094-1100 | 11.244 | 7.8478 | [9 empty] | 1 | 6.929 | 11.244 | 7.5
1095 | 2024-09-03 | 14:51 | 2024-09-03 | 15:02 | 0:11 | DS | Ierardi | 6.13 | 5.704 | 0.426 | 6.1338 | 6.4018 | 7238.051 | 6.13 |  | 2024-09-03 | DS | A+B | 0,6/0,5 | 0,8/0,6 |  | 2.414 | [16 empty] | 0 |  |  | 8.544 | 8.6276 | [9 empty] | 2 | 8.544 | 8.544 | 7.5
1096 | 2024-09-03 | 15:29 | 2024-09-03 | 15:43 | 0:14 | DS | Ierardi | 6.171 | 5.743 | 0.428 | 6.1448 | 6.4016 | 7244.4526 | 6.171 |  | 2024-09-04 | NS | E+F | 1.1 | 2 |  | 0.279 |  | 2024-09-09 | 23:51 | 2024-09-09 | 23:59 | 0:08 | NS | 12 | 2 | 5.8 | 68 | [5 empty] | 0.068 | 0.068 |  | 6.518 | 8.0025 | [9 empty] | 1 | 6.45 | 6.518 | 7.5
1097 | 2024-09-03 | 16:28 | 2024-09-03 | 16:36 | 0:08 | DS | Ierardi | 6.168 | 5.726 | 0.442 | 6.0938 | 6.4014 | 7250.854 | 6.168 |  | 2024-09-03 | NS | E+F | - | - |  | 1.067 | [16 empty] | 0 |  |  | 7.235 | 7.8549 | [9 empty] | 2 | 7.235 | 7.235 | 7.5
1098 | 2024-09-03 | 17:03 | 2024-09-03 | 17:11 | 0:08 | DS | Ierardi | 6.013 | 5.582 | 0.431 | 5.5928 | 6.401 | 7257.2551 | 6.013 |  | 2024-09-04 | NS | E | 1.6 | 2 |  | 0.48 |  | 2024-09-09 | 0:05 | 2024-09-09 | 0:10 | 0:05 | NS | 12 | 3 | 5.8 | 133 | [5 empty] | 0.133 | 0.133 |  | 6.626 | 7.9861 | [9 empty] | 1 | 6.493 | 6.626 | 7.5
1099 | 2024-09-03 | 17:34 | 2024-09-03 | 17:42 | 0:08 | DS | Ierardi | 5.987 | 5.604 | 0.383 | 5.4482 | 6.4007 | 7263.6557 | 5.987 |  | 2024-09-04 | DS | A+B | 1,1/0,8 | 1,2/1,2 |  | 0.904 | [16 empty] | 0 |  |  | 6.891 | 7.8765 | [9 empty] | 1 | 6.891 | 6.891 | 7.5
1100 | 2024-09-03 | 18:06 | 2024-09-03 | 18:16 | 0:10 | NS | Henryk | 3.625 | 3.383 | 0.242 | 5.1538 | 6.3981 | 7270.0538 | 3.625 |  | 2024-09-03 | NS | A+C+F+D | 0,1/0,5/0,1/0,1 | 0,9/1,2/1,2/0,8 | 143 | 13.486 | FULL | 2024-09-09 | 0:10 | 2024-09-09 | 0:26 | 0:16 | NS | 12 | 4.3 | 4.5 | 180 | [5 empty] | 0.18 | 0.18 |  | 17.291 | 7.4869 | [9 empty] | 1 | 17.111 | 17.291 | 7.5
1101 | 2024-09-03 |  | 2024-09-03 | [7 empty] | 5.0623 | 6.3981 | 7276.4519 | 0 | BULLFLEX | [7 empty] | bullflex backfill | [15 empty] | 0 |  |  | 0 | 7.461 | [10 empty] | 0 | 0 | 7.5
1102 | 2024-09-04 | 10:56 | 2024-09-04 | 11:01 | 0:05 | DS | Ierardi | 4.99 | 4.667 | 0.323 | 4.8637 | 6.3968 | 7282.8487 | 4.99 |  | 2024-09-05 | NS | DS | 0.6 | 0.8 |  | 2.008 |  | 2024-09-10 | 5:30 | 2024-09-10 | 5:40 | 0:10 | NS | 12 | 3.4 | 8 | 1 | [5 empty] | 0.001 | 0.001 |  | 6.999 | 7.6358 | [9 empty] | 1 | 6.998 | 6.999 | 7.5
1103 | 2024-09-04 | 11:52 | 2024-09-04 | 12:12 | 0:20 | DS | Ierardi | 5.647 | 5.274 | 0.373 | 5.3845 | 6.3961 | 7289.2448 | 5.647 |  | 2024-09-04 | DS | F+D | 0,8/0,6 | 1,0/0,9 |  | 2.441 | [16 empty] | 0 |  |  | 8.088 | 7.7167 | [9 empty] | 1 | 8.088 | 8.088 | 7.5
1104 | 2024-09-04 | 13:00 | 2024-09-04 | 13:07 | 0:07 | DS | Ierardi | 5.193 | 4.823 | 0.37 | 5.5016 | 6.395 | 7295.6398 | 5.193 |  | 2024-09-05 | DS | A | 0.7 | 0.8 |  | 2.013 |  | 2024-09-10 | 5:44 | 2024-09-10 | 5:45 | 0:01 | NS | 12 | 0.3 | 8 | 0 | [5 empty] | 0 |  |  | 7.206 | 7.9084 | [9 empty] | 1 | 7.206 | 7.206 | 7.5
1105 | 2024-09-04 | 14:06 | 2024-09-04 | 14:14 | 0:08 | DS | Ierardi | 5.708 | 5.327 | 0.381 | 5.7046 | 6.3944 | 7302.0341 | 5.708 |  | 2024-09-04 | NS | E+F | 0,4/0,4 | 0,8/0,9 |  | 1.25 | [16 empty] | 0 |  |  | 6.958 | 8.0116 | [9 empty] | 2 | 6.958 | 6.958 | 7.5
1106 | 2024-09-04 | 17:54 | 2024-09-04 | 18:02 | 0:08 | DS | Ierardi | 5.97 | 5.542 | 0.428 | 5.7646 | 6.394 | 7308.4281 | 5.97 |  | 2024-09-05 | DS | F | 0.6 | 1.2 |  | 2.289 |  | 2024-09-10 | 5:49 | 2024-09-10 | 5:50 | 0:01 | NS | 12 | 0 | 9 | 0 | [5 empty] | 0 |  |  | 8.259 | 7.2226 | [9 empty] | 1 | 8.259 | 8.259 | 7.5
1107 | 2024-09-04 | 18:37 | 2024-09-04 | 18:47 | 0:10 | NS | Henryk | 6.005 | 5.574 | 0.431 | 5.9456 | 6.3936 | 7314.8217 | 6.005 |  | 2024-09-04 | NS | A+B | 0,4/0,4 | 0,8/0,8 |  | 2.436 | [16 empty] | 0 |  |  | 8.441 | 7.9905 | [9 empty] | 2 | 8.441 | 8.441 | 7.5
1108 | 2024-09-04 | 19:18 | 2024-09-04 | 19:25 | 0:07 | NS | Henryk | 5.947 | 5.521 | 0.426 | 6.0356 | 6.3932 | 7321.2149 | 5.947 |  | 2024-09-05 | NS | B | 2 | 2.3 | 15 | 2.178 |  | 2024-09-10 | 5:53 | 2024-09-10 | 5:54 | 0:01 | NS | 12 | 0.1 | 9 | 0 | [5 empty] | 0 |  |  | 8.125 | 8.0817 | [9 empty] | 1 | 8.125 | 8.125 | 7.5
1109 | 2024-09-04 | 19:55 | 2024-09-04 | 20:04 | 0:09 | NS | Henryk | 6.098 | 5.661 | 0.437 | 6.0652 | 6.3929 | 7327.6078 | 6.098 |  | 2024-09-04 | NS | E+F | 0,4/0,4 | 0,8/0,7 |  | 2.636 | [16 empty] | 0 |  |  | 8.734 | 8.0746 | [9 empty] | 2 | 8.734 | 8.734 | 7.5
1110 | 2024-09-04 | 20:33 | 2024-09-04 | 20:42 | 0:09 | NS | Henryk | 6.158 | 5.73 | 0.428 | 6.1066 | 6.3927 | 7334.0005 | 6.158 |  | 2024-09-05 | NS | A | 1.1 | 1.8 | 22 | 1.869 |  | 2024-09-10 | 6:00 | 2024-09-10 | 6:01 | 0:01 | NS | 12 | 0 | 9 | 0 | [5 empty] | 0 |  |  | 8.027 | 8.2267 | [9 empty] | 1 | 8.027 | 8.027 | 7.5
1111 | 2024-09-04 | 21:06 | 2024-09-04 | 21:15 | 0:09 | NS | Henryk | 6.118 | 5.671 | 0.447 | 6.0306 | 6.3925 | 7340.393 | 6.118 |  | 2024-09-04 | NS | A+B | 0,4/0,4 | 0,8/0,8 |  | 2.494 | [16 empty] | 0 |  |  | 8.612 | 8.4104 | [9 empty] | 2 | 8.612 | 8.612 | 7.5
1112 | 2024-09-04 | 22:07 | 2024-09-04 | 22:20 | 0:13 | NS | Henryk | 6.212 | 5.797 | 0.415 | 6.0084 | 6.3923 | 7346.7853 | 6.212 |  | 2024-09-05 | NS | D | 0.9 | 1.4 |  | 2.235 |  | 2024-09-10 | 6:03 | 2024-09-10 | 6:04 | 0:01 | NS | 12 | 0 | 9 | 0 | [5 empty] | 0 |  |  | 8.447 | 8.4435 | [9 empty] | 1 | 8.447 | 8.447 | 7.5
1113 | 2024-09-04 | 22:50 | 2024-09-04 | 22:59 | 0:09 | NS | Henryk | 5.567 | 5.169 | 0.398 | 6.0694 | 6.3915 | 7353.1768 | 5.567 |  | 2024-09-04 | NS | E+F | 0,3/0,4 | 0,8/0,9 |  | 2.435 | [16 empty] | 0 |  |  | 8.002 | 8.4682 | [9 empty] | 2 | 8.002 | 8.002 | 7.5
1114 | 2024-09-05 | 0:06 | 2024-09-05 | 0:14 | 0:08 | NS | Henryk | 5.987 | 5.558 | 0.429 | 6.0182 | 6.3912 | 7359.568 | 5.987 |  | 2024-09-06 | DS | C | 0.6 | 0.9 |  | 2.023 |  | 2024-09-10 | 6:08 | 2024-09-10 | 6:08 | 0:00 | NS | 12 | 1 | 9 | 0 | [5 empty] | 0 |  |  | 8.01 | 8.5394 | [9 empty] | 1 | 8.01 | 8.01 | 7.5
1115 | 2024-09-05 | 0:46 | 2024-09-05 | 0:54 | 0:08 | NS | Henryk | 6.463 | 6.013 | 0.45 | 6.0154 | 6.3912 | 7365.9592 | 6.463 |  | 2024-09-05 | DS | D+B | 0,3/0,2 | 0,8/0,6 |  | 2.416 | [16 empty] | 0 |  |  | 8.879 | 8.4811 | [9 empty] | 2 | 8.879 | 8.879 | 7.5
1116 | 2024-09-05 | 8:58 | 2024-09-05 | 9:06 | 0:08 | DS | Ierardi | 5.862 | 5.442 | 0.42 | 6.1676 | 6.3907 | 7372.35 | 5.862 |  | 2024-09-06 | NS | E | 0.9 | 1.4 | 14 | 2.028 |  | 2024-09-10 | 6:13 | 2024-09-10 | 7:09 | 0:56 | NS | 12 | 2.8 | 3.9 | 1088 | [5 empty] | 1.088 | 1.088 |  | 8.978 | 8.5672 | [9 empty] | 1 | 7.89 | 8.978 | 7.5
1117 | 2024-09-05 | 12:25 | 2024-09-05 | 12:33 | 0:08 | DS | Ierardi | 6.198 | 5.757 | 0.441 | 6.2684 | 6.3906 | 7378.7405 | 6.198 |  | 2024-09-05 | DS | A+B | 0,8/0,7 | 1,0/0,9 |  | 2.425 | [16 empty] | 0 |  |  | 8.623 | 8.5335 | [9 empty] | 2 | 8.623 | 8.623 | 7.5
1118 | 2024-09-05 | 13:38 | 2024-09-05 | 13:50 | 0:12 | DS | Ierardi | 6.328 | 5.902 | 0.426 | 6.2478 | 6.3905 | 7385.131 | 6.328 |  | 2024-09-06 | NS | D | 0.8 | 1.4 | 23 | 2.385 |  | 2024-09-10 | 7:11 | 2024-09-10 | 7:12 | 0:01 | NS | 12 | 0.7 | 9 | 0 | [5 empty] | 0 |  |  | 8.713 | 8.5485 | [9 empty] | 1 | 8.713 | 8.713 | 7.5
1119 | 2024-09-05 | 14:18 | 2024-09-05 | 14:26 | 0:08 | DS | Ierardi | 6.491 | 6.039 | 0.452 | 6.359 | 6.3906 | 7391.5217 | 6.491 |  | 2024-09-05 | NS | A+B | 0,7/0,7 | 0,9/0,8 |  | 2.417 | [16 empty] | 0 |  |  | 8.908 | 8.4063 | [9 empty] | 2 | 8.908 | 8.908 | 7.5
1120 | 2024-09-05 | 15:38 | 2024-09-05 | 15:47 | 0:09 | DS | Ierardi | 6.36 | 5.903 | 0.457 | 6.498 | 6.3906 | 7397.9122 | 6.36 |  | 2024-09-06 | NS | F | 0.9 | 1 |  | 1.733 |  | 2024-09-11 | 22:34 | 2024-09-11 | 22:34 | 0:00 | NS | 12 | 0 | 8 | 0 | [5 empty] | 0 |  |  | 8.093 | 8.4999 | [9 empty] | 1 | 8.093 | 8.093 | 7.5
1121 | 2024-09-05 | 16:54 | 2024-09-05 | 17:02 | 0:08 | DS | Ierardi | 6.418 | 5.957 | 0.461 | 6.4612 | 6.3906 | 7404.3028 | 6.418 |  | 2024-09-05 | NS | A+B | 0,4/0,8 | 0,8/1,2 |  | 2.556 | [16 empty] | 0 |  |  | 8.974 | 8.3233 | [9 empty] | 2 | 8.974 | 8.974 | 7.5
1122 | 2024-09-05 | 20:57 | 2024-09-05 | 21:56 | 0:59 | NS | Henryk | 6.893 | 6.425 | 0.468 | 6.439 | 6.3911 | 7410.6939 | 6.893 |  | 2024-09-06 | NS | E | 0.9 | 2 |  | 1.349 |  | 2024-09-11 | 22:35 | 2024-09-11 | 22:38 | 0:03 | NS | 12 | 0 | 8 | 0 | [5 empty] | 0 |  |  | 8.242 | 8.3236 | [9 empty] | 1 | 8.242 | 8.242 | 7.5
1123 | 2024-09-05 | 22:23 | 2024-09-05 | 22:33 | 0:10 | NS | Henryk | 6.144 | 5.709 | 0.435 | 6.4698 | 6.3908 | 7417.0847 | 6.144 |  | 2024-09-05 | NS | E+F | 0,7/0,6 | 1,2/1,0 | 21 | 2.468 | [16 empty] | 0 |  |  | 8.612 | 8.3078 | [9 empty] | 2 | 8.612 | 8.612 | 7.5
1124 | 2024-09-05 | 23:05 | 2024-09-05 | 23:14 | 0:09 | NS | Henryk | 6.38 | 5.922 | 0.458 | 6.5306 | 6.3908 | 7423.4756 | 6.38 |  | 2024-09-06 | NS | B | 1.4 | 2.2 | 5 | 0.056 |  | 2024-09-11 | 22:40 | 2024-09-11 | 22:41 | 0:01 | NS | 12 | 0 | 8 | 1 | [5 empty] | 0.001 | 0.001 |  | 6.437 | 8.3042 | [9 empty] | 1 | 6.436 | 6.437 | 7.5
1125 | 2024-09-05 | 23:43 | 2024-09-05 | 23:52 | 0:09 | NS | Henryk | 6.514 | 6.046 | 0.468 | 6.4656 | 6.3909 | 7429.8665 | 6.514 |  | 2024-09-05 | NS | A+B | 0,4/0,4 | 0,8/0,9 |  | 2.526 | [16 empty] | 0 |  |  | 9.04 | 8.2281 | [9 empty] | 2 | 9.04 | 9.04 | 7.5
1126 | 2024-09-06 | 0:23 | 2024-09-06 | 0:32 | 0:09 | NS | Henryk | 6.722 | 6.238 | 0.484 | 6.496 | 6.3912 | 7436.2577 | 6.722 |  | 2024-09-06 | NS | E | 1.5 | 3 |  | 0.2 |  | 2024-09-11 | 22:44 | 2024-09-11 | 22:52 | 0:08 | NS | 12 | 0 | 2.4 | 14 | [5 empty] | 0.014 | 0.014 |  | 6.936 | 8.2919 | [9 empty] | 1 | 6.922 | 6.936 | 7.5
1127 | 2024-09-06 | 1:22 | 2024-09-06 | 1:32 | 0:10 | NS | Henryk | 6.568 | 6.095 | 0.473 | 6.4704 | 6.3914 | 7442.6491 | 6.568 |  | 2024-09-06 | DS | A+B | 0,5/0,6 | 0,6/0,8 |  | 2.414 | [16 empty] | 0 |  |  | 8.982 | 8.24 | [9 empty] | 2 | 8.982 | 8.982 | 7.5
1128 | 2024-09-06 | 2:16 | 2024-09-06 | 2:25 | 0:09 | NS | Henryk | 6.296 | 5.844 | 0.452 | 6.379 | 6.3913 | 7449.0404 | 6.296 |  | 2024-09-06 | NS | D | 0.3 | 0.8 |  | 2.024 |  | 2024-09-12 | 22:00 | 2024-09-12 | 22:11 | 0:11 | NS | 12 | 0.5 | 2.3 | 129 | [5 empty] | 0.129 | 0.129 |  | 8.449 | 8.2894 | [9 empty] | 1 | 8.32 | 8.449 | 7.5
1129 | 2024-09-06 | 2:54 | 2024-09-06 | 3:04 | 0:10 | NS | Henryk | 6.252 | 5.803 | 0.449 | 6.2924 | 6.3912 | 7455.4316 | 6.252 |  | 2024-09-06 | DS | C+E | 0,7/0,7 | 0,9/1,0 |  | 2.421 | [16 empty] | 0 |  |  | 8.673 | 8.2915 | [9 empty] | 2 | 8.673 | 8.673 | 7.5
1130 | 2024-09-06 | 9:16 | 2024-09-06 | 9:24 | 0:08 | DS | Ierardi | 6.057 | 5.623 | 0.434 | 6.2572 | 6.3909 | 7461.8225 | 6.057 |  | 2024-09-07 | DS | E | 0.6 | 0.8 |  | 2.014 |  | 2024-09-12 | 22:12 | 2024-09-12 | 22:15 | 0:03 | NS | 12 | 0 | 8 | 0 | [5 empty] | 0 |  |  | 8.071 | 8.5215 | [9 empty] | 1 | 8.071 | 8.071 | 7.5
1131 | 2024-09-06 | 14:17 | 2024-09-06 | 14:26 | 0:09 | DS | Ierardi | 6.289 | 5.837 | 0.452 | 6.2594 | 6.3908 | 7468.2133 | 6.289 |  | 2024-09-06 | NS | D+B | 0,8/0,7 | 1,0/1,1 |  | 2.506 | [16 empty] | 0 |  |  | 8.795 | 8.3526 | [9 empty] | 2 | 8.795 | 8.795 | 7.5
1132 | 2024-09-06 | 15:21 | 2024-09-06 | 19:30 | 4:09 | NS | Henryk | 6.392 | 5.962 | 0.43 | 6.3002 | 6.3908 | 7474.6041 | 6.392 |  | 2024-09-07 | DS | E | 0.6 | 0.8 |  | 2.011 |  | 2024-09-12 | 22:18 | 2024-09-12 | 22:19 | 0:01 | NS | 12 | 1.1 | 8 | 0 | [5 empty] | 0 |  |  | 8.403 | 8.5553 | [9 empty] | 1 | 8.403 | 8.403 | 7.5
1133 | 2024-09-06 | 20:45 | 2024-09-06 | 20:54 | 0:09 | NS | Henryk | 6.307 | 5.854 | 0.453 | 6.3782 | 6.3907 | 7480.9948 | 6.307 |  | 2024-09-06 | NS | A+B | 0,7/0,9 | 1,0/1,2 |  | 2.478 | [16 empty] | 0 |  |  | 8.785 | 8.4365 | [9 empty] | 2 | 8.785 | 8.785 | 7.5
1134 | 2024-09-06 | 21:21 | 2024-09-06 | 21:29 | 0:08 | NS | Henryk | 6.456 | 5.992 | 0.464 | 6.43 | 6.3908 | 7487.3856 | 6.456 |  | 2024-09-07 | DS | B | 0.6 | 1 |  | 2.18 |  | 2024-09-12 | 22:20 | 2024-09-12 | 22:22 | 0:02 | NS | 12 | 0 | 9.6 | 0 | [5 empty] | 0 |  |  | 8.636 | 8.4925 | [9 empty] | 1 | 8.636 | 8.636 | 7.5
1135 | 2024-09-06 | 21:56 | 2024-09-06 | 22:06 | 0:10 | NS | Henryk | 6.447 | 5.982 | 0.465 | 6.4478 | 6.3908 | 7493.7764 | 6.447 |  | 2024-09-06 | NS | E+F | 0,8/0,7 | 1,0/1,1 |  | 2.52 | [16 empty] | 0 |  |  | 8.967 | 8.3825 | [9 empty] | 2 | 8.967 | 8.967 | 7.5
1136 | 2024-09-06 | 22:38 | 2024-09-06 | 22:47 | 0:09 | NS | Henryk | 6.548 | 6.077 | 0.471 | 6.505 | 6.391 | 7500.1674 | 6.548 |  | 2024-09-07 | DS | B | 1.3 | 2 |  | 0.634 |  | 2024-09-12 | 22:22 | 2024-09-12 | 22:24 | 0:02 | NS | 12 | 1.9 | 3.9 | 0 | [5 empty] | 0 |  |  | 7.182 | 8.4415 | [9 empty] | 1 | 7.182 | 7.182 | 7.5
1137 | 2024-09-06 | 23:10 | 2024-09-06 | 23:20 | 0:10 | NS | Henryk | 6.481 | 6.015 | 0.466 | 6.5014 | 6.391 | 7506.5584 | 6.481 |  | 2024-09-06 | NS | C+E | 0,4/0,6 | 0,8/0,8 |  | 2.684 | [16 empty] | 0 |  |  | 9.165 | 8.454 | [9 empty] | 2 | 9.165 | 9.165 | 7.5
1138 | 2024-09-07 | 1:00 | 2024-09-07 | 1:09 | 0:09 | NS | Henryk | 6.593 | 6.116 | 0.477 | 6.4844 | 6.3912 | 7512.9496 | 6.593 |  | 2024-09-07 | NS | E | 0.8 | 2 |  | 1.083 |  | 2024-09-12 | 22:24 | 2024-09-12 | 22:26 | 0:02 | NS | 12 | 2.8 | 7.5 | 0 | [5 empty] | 0 |  |  | 7.676 | 8.4905 | [9 empty] | 1 | 7.676 | 7.676 | 7.5
1139 | 2024-09-07 | 1:39 | 2024-09-07 | 1:47 | 0:08 | NS | Henryk | 6.438 | 5.975 | 0.463 | 6.4398 | 6.3913 | 7519.3409 | 6.438 |  | 2024-09-06 | NS | D+B | 0,4/0,7 | 0,9/1,2 |  | 2.627 | [16 empty] | 0 |  |  | 9.065 | 8.2477 | [9 empty] | 2 | 9.065 | 9.065 | 7.5
1140 | 2024-09-07 | 2:15 | 2024-09-07 | 2:25 | 0:10 | NS | Henryk | 6.362 | 5.905 | 0.457 | 6.43 | 6.3912 | 7525.7322 | 6.362 |  | 2024-09-07 | DS | A | 1.2 | 2 | 11 | 0.102 |  | 2024-09-12 | 22:28 | 2024-09-12 | 23:20 | 0:52 | NS | 12 | 1.7 | 4 | 998 | [5 empty] | 0.998 | 0.998 |  | 7.462 | 8.2537 | [7 empty] | 1 |  | 1 | 6.464 | 7.462 | 7.5
1141 | 2024-09-07 | 2:50 | 2024-09-07 | 3:00 | 0:10 | NS | Henryk | 6.325 | 5.87 | 0.455 | 6.3892 | 6.3912 | 7532.1233 | 6.325 |  | 2024-09-07 | DS | F-D | 0.6 | 0.8 |  | 2.396 | [16 empty] | 0 |  |  | 8.721 | 8.01 | [9 empty] | 2 | 8.721 | 8.721 | 7.5
1142 | 2024-09-07 | 3:40 | 2024-09-07 | 3:49 | 0:09 | NS | Henryk | 6.432 | 5.97 | 0.462 | 6.3244 | 6.3912 | 7538.5146 | 6.432 |  | 2024-09-07 | NS | A | 0.7 | 1 | 25 | 2.385 |  | 2024-09-13 | 19:23 | 2024-09-13 | 19:29 | 0:06 | NS | 12 | 1.1 | 5 | 115 | [5 empty] | 0.115 | 0.115 |  | 8.932 | 8.035 | [7 empty] | 1 |  | 1 | 8.817 | 8.932 | 7.5
1143 | 2024-09-07 | 4:16 | 2024-09-07 | 4:24 | 0:08 | NS | Henryk | 6.389 | 5.93 | 0.459 | 6.304 | 6.3912 | 7544.9058 | 6.389 |  | 2024-09-07 | DS | E-F | 0.9 | 0.7 |  | 2.416 | [16 empty] | 0 |  |  | 8.805 | 7.9552 | [9 empty] | 2 | 8.805 | 8.805 | 7.5
1144 | 2024-09-07 | 9:47 | 2024-09-07 | 9:55 | 0:08 | DS | Ierardi | 6.114 | 5.673 | 0.441 | 6.2884 | 6.391 | 7551.2968 | 6.114 |  | 2024-09-09 | NS | F | 12 | 12 | 0 | 0 |  | 2024-09-13 | 19:31 | 2024-09-13 | 19:33 | 0:02 | NS | 12 | 2.2 | 12 | 0 | [5 empty] | 0 |  |  | 6.114 | 8.0515 | [7 empty] | 1 |  | 1 | 6.114 | 6.114 | 7.5
1145 | 2024-09-07 | 10:22 | 2024-09-07 | 10:30 | 0:08 | DS | Ierardi | 6.26 | 5.81 | 0.45 | 6.2492 | 6.3909 | 7557.6876 | 6.26 |  | 2024-09-07 | DS | A-B | 0.8 | 1 |  | 2.442 | [16 empty] | 0 |  |  | 8.702 | 8.0043 | [9 empty] | 2 | 8.702 | 8.702 | 7.5
1146 | 2024-09-07 | 10:58 | 2024-09-07 | 11:05 | 0:07 | DS | Ierardi | 6.247 | 5.799 | 0.448 | 6.1744 | 6.3907 | 7564.0783 | 6.247 |  | 2024-09-09 | NS | E | 10 | 10 | 0 | 0 |  | 2024-09-13 | 19:35 | 2024-09-13 | 22:28 | 2:53 | NS | 12 | 1.1 | 5 | 39 | [5 empty] | 0.039 | 0.039 | Injected 2nd time at DS | 6.286 | 8.0137 | [9 empty] | 1 | 6.247 | 6.286 | 7.5
1147 | 2024-09-07 | 11:32 | 2024-09-07 | 11:52 | 0:20 | DS | Ierardi | 6.236 | 5.802 | 0.434 | 6.2122 | 6.3906 | 7570.4689 | 6.236 |  | 2024-09-07 | DS | A | 0.8 | 1 |  | 1.221 | [16 empty] | 0 |  |  | 7.457 | 8.063 | [9 empty] | 2 | 7.457 | 7.457 | 7.5
1148 | 2024-09-07 | 12:25 | 2024-09-07 | 12:33 | 0:08 | DS | Ierardi | 6.015 | 5.579 | 0.436 | 6.2172 | 6.3903 | 7576.8592 | 6.015 |  | 2024-09-09 | NS | F | 0.8 | 1.8 | 10 | 2.272 |  | 2024-09-13 | 22:30 | 2024-09-13 | 22:31 | 0:01 | NS | 12 | 1.1 | 11.7 | 0 | [5 empty] | 0 |  |  | 8.287 | 8.0806 | [7 empty] | 1 |  | 1 | 8.287 | 8.287 | 7.5
1149 | 2024-09-07 | 13:02 | 2024-09-07 | 13:10 | 0:08 | DS | Ierardi | 6.303 | 5.85 | 0.453 | 6.2352 | 6.3902 | 7583.2494 | 6.303 |  | 2024-09-07 | DS | A-C | 0.7 | 1 |  | 2.432 | [16 empty] | 0 |  |  | 8.735 | 7.8856 | [9 empty] | 2 | 8.735 | 8.735 | 7.5
1150 | 2024-09-07 | 14:01 | 2024-09-07 | 14:08 | 0:07 | DS | Ierardi | 6.285 | 5.834 | 0.451 | 6.2518 | 6.3901 | 7589.6395 | 6.285 |  | 2024-09-09 | NS | D | 0.7 | 1.7 | 12 | 2.261 |  | 2024-09-13 | 22:35 | 2024-09-13 | 22:36 | 0:01 | NS | 12 | 0.5 | 10.2 | 0 | [5 empty] | 0 |  |  | 8.546 | 8.1967 | [7 empty] | 1 |  | 1 | 8.546 | 8.546 | 7.5
1151 | 2024-09-07 | 14:42 | 2024-09-07 | 14:50 | 0:08 | DS | Ierardi | 6.337 | 5.887 | 0.45 | 6.3402 | 6.39 | 7596.0295 | 6.337 |  | 2024-09-07 | DS | C-E | 0.8 | 1 | 12 | 1.229 | [16 empty] | 0 |  |  | 7.566 | 8.0145 | [9 empty] | 2 | 7.566 | 7.566 | 7.5
1152 | 2024-09-07 | 15:23 | 2024-09-07 | 15:32 | 0:09 | DS | Ierardi | 6.319 | 5.865 | 0.454 | 6.3642 | 6.39 | 7602.4195 | 6.319 |  | 2024-09-09 | NS | B | 1.4 | 3.2 | 18 | 2.218 |  | 2024-09-13 | 22:46 | 2024-09-13 | 23:22 | 0:36 | NS | 12 | 1 | 3.4 | 726 | [5 empty] | 0.726 | 0.726 |  | 9.263 | 8.256 | [9 empty] | 1 | 8.537 | 9.263 | 7.5
1153 | 2024-09-07 | 16:14 | 2024-09-07 | 16:25 | 0:11 | DS | Ierardi | 6.457 | 6.007 | 0.45 | 6.3928 | 6.39 | 7608.8095 | 6.457 |  | 2024-09-07 | NS | C-E | 0.4 | 1.1 |  | 2.669 | [16 empty] | 0 |  |  | 9.126 | 8.4385 | [9 empty] | 2 | 9.126 | 9.126 | 7.5
1154 | 2024-09-07 | 16:54 | 2024-09-07 | 17:02 | 0:08 | DS | Ierardi | 6.423 | 5.961 | 0.462 | 6.465 | 6.3901 | 7615.1996 | 6.423 |  | 2024-09-10 | NS | D | 2 | 4 | 1 | 0.237 | [16 empty] | 0 |  |  | 6.66 | 8.5602 | [9 empty] | 1 | 6.66 | 6.66 | 7.5
1155 | 2024-09-07 | 17:30 | 2024-09-07 | 17:38 | 0:08 | NS | Henryk | 6.428 | 5.966 | 0.462 | 6.4466 | 6.3901 | 7621.5897 | 6.428 |  | 2024-09-09 | DS | A-B | 0.6 | 1 | 31 | 3.108 | [16 empty] | 0 |  |  | 9.536 | 8.4061 | [9 empty] | 2 | 9.536 | 9.536 | 7.5
1156 | 2024-09-07 | 18:14 | 2024-09-07 | 19:45 | 1:31 | NS | Henryk | 6.698 | 6.244 | 0.454 | 6.567 | 6.3904 | 7627.98 | 6.698 |  | 2024-09-10 | NS | E | 10 | 10 | 0 | 0 | [16 empty] | 0 |  |  | 6.698 | 8.4932 | [7 empty] | 1 |  | 1 | 6.698 | 6.698 | 7.5
1157 | 2024-09-07 | 11:57 | 2024-09-07 | 20:50 | 8:53 | NS | Henryk | 6.227 | 5.78 | 0.447 | 6.6768 | 6.3902 | 7634.3703 | 6.227 |  | 2024-09-09 | NS | A-B | 0.7 | 1.1 | 20 | 2.715 | [16 empty] | 0 |  |  | 8.942 | 8.6519 | [9 empty] | 2 | 8.942 | 8.942 | 7.5
1158 | 2024-09-09 | 19:12 | 2024-09-09 | 19:18 | 0:06 | NS | Suzuki | 7.059 | 6.556 | 0.503 | 6.7596 | 6.3908 | 7640.7611 | 7.059 |  | 2024-09-10 | NS | E | 0.7 | 2.2 | 11 | 1.562 |  | 2024-09-14 | 8:37 | 2024-09-14 | 9:01 | 0:24 | DS | 12 | 1.9 | 5 | 844 | [5 empty] | 0.844 | 0.844 |  | 9.465 | 8.6654 | [7 empty] | 1 |  | 1 | 8.621 | 9.465 | 7.5
1159 | 2024-09-09 | 20:05 | 2024-09-09 | 20:13 | 0:08 | NS | Suzuki | 6.972 | 6.468 | 0.504 | 6.7918 | 6.3913 | 7647.1524 | 6.972 |  | 2024-09-09 | NS | E-F | 0.7 | 1 | 21 | 2.653 | [16 empty] | 0 |  |  | 9.625 | 9.1634 | [9 empty] | 2 | 9.625 | 9.625 | 7.5
1160 | 2024-09-09 | 20:49 | 2024-09-09 | 20:57 | 0:08 | NS | Suzuki | 6.842 | 6.347 | 0.495 | 7.3074 | 6.3917 | 7653.5441 | 6.842 |  | 2024-09-10 | NS | B | 1 | 3 | 2 | 0.197 |  | 2024-09-16 | 1:47 | 2024-09-16 | 1:48 | 0:01 | NS | 12 | 0 | 8 | 1 | [5 empty] | 0.001 | 0.001 |  | 7.04 | 9.4171 | [9 empty] | 1 | 7.039 | 7.04 | 7.5
1161 | 2024-09-09 | 21:24 | 2024-09-09 | 21:31 | 0:07 | NS | Suzuki | 6.859 | 6.363 | 0.496 | 7.2698 | 6.3921 | 7659.9363 | 6.859 |  | 2024-09-09 | NS | F-D | 0.7 | 1.2 | 18 | 2.645 | [16 empty] | 0 |  |  | 9.504 | 9.1425 | [9 empty] | 2 | 9.504 | 9.504 | 7.5
1162 | 2024-09-09 | 22:16 | 2024-09-09 | 22:24 | 0:08 | NS | Suzuki | 8.805 | 8.313 | 0.492 | 7.1912 | 6.3942 | 7666.3305 | 8.805 |  | 2024-09-10 | NS | A | 0.7 | 3.2 | 5 | 0.506 |  | 2024-09-16 | 1:49 | 2024-09-16 | 1:49 | 0:00 | NS | 12 | 0 | 8 | 1 | [5 empty] | 0.001 | 0.001 |  | 9.312 | 9.3966 | [9 empty] | 1 | 9.311 | 9.312 | 7.5
1163 | 2024-09-09 | 22:54 | 2024-09-09 | 23:01 | 0:07 | NS | Suzuki | 6.871 | 6.374 | 0.497 | 7.1538 | 6.3947 | 7672.7252 | 6.871 |  | 2024-09-09 | NS | C-E | 0.7 | 1.2 | 20 | 2.54 | [16 empty] | 0 |  |  | 9.411 | 9.2231 | [9 empty] | 2 | 9.411 | 9.411 | 7.5
1164 | 2024-09-09 | 23:56 | 2024-09-10 | 0:03 | 0:07 | NS | Suzuki | 6.579 | 6.104 | 0.475 | 7.085 | 6.3948 | 7679.12 | 6.579 |  | 2024-09-11 | DS | B | 1 | 2.2 | 8 | 0.378 |  | 2024-09-16 | 1:47 | 2024-09-16 | 1:48 | 0:01 | NS | 12 | 0.8 | 4 | 7647 | [5 empty] | 7.647 | 7.647 |  | 14.604 | 9.081 | [9 empty] | 1 | 6.957 | 14.604 | 7.5
1165 | 2024-09-10 | 0:31 | 2024-09-10 | 0:40 | 0:09 | NS | Suzuki | 6.655 | 1.845 | 4.81 | 6.6732 | 6.3951 | 7685.515 | 6.655 |  | 2024-09-09 | NS | E-F | 0.7 | 1.2 | 21 | 2.796 | [16 empty] | 0 |  |  | 9.451 | 9.6225 | [9 empty] | 2 | 9.451 | 9.451 | 7.5
1166 | 2024-09-10 | 1:08 | 2024-09-10 | 1:16 | 0:08 | NS | Suzuki | 6.515 | 1.805 | 4.71 | 6.6286 | 6.3952 | 7691.9102 | 6.515 | [8 empty] | No record | 2024-09-17 | 11:21 | 2024-09-17 | 11:25 | 0:04 | DS | 12 | 0.8 | 4 | 0 | [5 empty] | 0 |  |  | 6.515 | 8.9825 | [9 empty] | 1 | 6.515 | 6.515 | 7.5
1167 | 2024-09-10 | 1:49 | 2024-09-10 | 1:57 | 0:08 | NS | Suzuki | 6.746 | 6.258 | 0.488 | 6.6582 | 6.3955 | 7698.3057 | 6.746 |  | 2024-09-10 | NS | D-B | 0.6 | 1.1 | 21 | 2.748 | [16 empty] | 0 |  |  | 9.494 | 9.0135 | [9 empty] | 2 | 9.494 | 9.494 | 7.5
1168 | 2024-09-10 | 2:45 | 2024-09-10 | 2:52 | 0:07 | NS | Suzuki | 6.648 | 6.168 | 0.48 | 6.1368 | 6.3957 | 7704.7013 | 6.648 |  | 2024-09-11 | DS | A | 1.4 | 2.2 | 12 | 0.26 |  | 2024-09-06 | 12:50 | 2024-09-06 | 13:10 | 480:00 | DS | 12 | 3 | 8 | 125 | [5 empty] | 0.125 | 0.125 |  | 7.033 | 9.0427 | [9 empty] | 1 | 6.908 | 7.033 | 7.5
1169 | 2024-09-10 | 3:24 | 2024-09-10 | 3:31 | 0:07 | NS | Suzuki | 6.727 | 6.24 | 0.487 | 6.0423 | 6.396 | 7711.0973 | 6.727 |  | 2024-09-10 | NS | A+B | 1.2/2 | 2/2.1 | 13/5 | 1.175 |  | 2024-09-25 | 12:51 | 2024-09-25 | 12:52 | 0:01 | DS | 11 | 0 | 8 | 0 | [5 empty] | 0 |  |  | 7.902 | 9.0198 | [9 empty] | 1 | 7.902 | 7.902 | 7.5
1170 | 2024-09-10 | 4:00 | 2024-09-10 | 4:08 | 0:08 | NS | Suzuki | 4.048 | 3.768 | 0.28 | 6.1363 | 6.3939 | 7717.4912 | 4.048 |  | 2024-09-11 | DS | C+E+D+B | 0.3/0.8/1.5/0.4 | 1.3/2/2/1.2 |  | 11.533 | [16 empty] | 0 |  |  | 15.581 | 8.5667 | [9 empty] | 1 | 15.581 | 15.581 | 7.5
1171 | 2024-09-10 | BULLFLEX | 2024-09-10 | BULLFLEX | [6 empty] | 6.122 | 6.3939 | 7723.8852 | 0 | bullflex | [7 empty] | bullflex backfill | [15 empty] | 0 |  |  | 0 | 8.5888 | [10 empty] | 0 | 0 | 7.5
1172 | 2024-09-11 | 0:00 | 2024-09-11 | 0:12 | 0:12 | NS | Suzuki | 7.122 | 6.626 | 0.496 | 6.148 | 6.3946 | 7730.2797 | 7.122 |  | 2024-09-11 | NS | D | 0.7 | 1.3 | 14 | 2.723 |  | 2024-09-25 | 12:56 | 2024-09-25 | 12:57 | 0:01 | DS | 12 | 0 | 8.2 | 0 | [5 empty] | 0 |  |  | 9.845 | 8.7955 | [9 empty] | 1 | 9.845 | 9.845 | 7.5
1173 | 2024-09-11 | 1:11 | 2024-09-11 | 1:19 | 0:08 | NS | Suzuki | 6.591 | 6.117 | 0.474 | 6.8435 | 6.3947 | 7736.6745 | 6.591 |  | 2024-09-10 | NS | A-B | 0.7 | 1.1 | 17 | 3.043 |  | 2024-09-25 | 12:59 | 2024-09-25 | 13:00 | 0:01 | DS | 11 | 2.9 | 9.5 | 0 | [5 empty] | 0 |  |  | 9.634 | 8.7435 | [9 empty] | 1 | 9.634 | 9.634 | 7.5
1174 | 2024-09-11 | 1:57 | 2024-09-11 | 2:01 | 0:04 | NS | Suzuki | 6.831 | 6.339 | 0.492 | 6.9018 | 6.3951 | 7743.0696 | 6.831 |  | 2024-09-11 | NS | E | 0.8 | 1.7 | 10 | 2.328 |  | 2024-09-25 | 13:01 | 2024-09-25 | 13:02 | 0:01 | DS | 12 | 0 | 9 | 0 | [5 empty] | 0 |  |  | 9.159 | 8.9004 | [9 empty] | 1 | 9.159 | 9.159 | 7.5
1175 | 2024-09-11 | 2:32 | 2024-09-11 | 2:45 | 0:13 | NS | Suzuki | 6.83 | 6.352 | 0.478 | 6.742 | 6.3955 | 7749.4651 | 6.83 |  | 2024-09-10 | NS | A-B | 0.7 | 1.2 | 18 | 2.79 | [16 empty] | 0 |  |  | 9.62 | 8.7231 | [9 empty] | 2 | 9.62 | 9.62 | 7.5
1176 | 2024-09-11 | 3:18 | 2024-09-11 | 3:25 | 0:07 | NS | Suzuki | 7.135 | 6.621 | 0.514 | 6.7622 | 6.3961 | 7755.8612 | 7.135 |  | 2024-09-11 | NS | E | 0.7 | 1.3 | 23 | 2.559 |  | 2024-09-25 | 13:04 | 2024-09-25 | 13:05 | 0:01 | DS | 12 | 0 | 9 | 0 | [5 empty] | 0 |  |  | 9.694 | 8.1011 | [9 empty] | 1 | 9.694 | 9.694 | 7.5
1177 | 2024-09-11 | 4:47 | 2024-09-11 | 4:55 | 0:08 | NS | Suzuki | 6.323 | 5.869 | 0.454 | 6.6104 | 6.3961 | 7762.2573 | 6.323 |  | 2024-09-11 | DS | D-B | 0.4 | 0.9 | 26 | 2.466 | [16 empty] | 0 |  |  | 8.789 | 8.9273 | [9 empty] | 2 | 8.789 | 8.789 | 7.5
1178 | 2024-09-11 | 5:28 | 2024-09-11 | 5:36 | 0:08 | NS | Suzuki | 6.692 | 6.266 | 0.426 | 6.3828 | 6.3963 | 7768.6536 | 6.692 |  | 2024-09-11 | NS | E | 0.7 | 1.7 | 10 | 2.23 |  | 2024-09-25 | 13:07 | 2024-09-25 | 13:08 | 0:01 | DS | 12 | 0 | 7.5 | 0 | [5 empty] | 0 |  |  | 8.922 | 8.8442 | [9 empty] | 1 | 8.922 | 8.922 | 7.5
1179 | 2024-09-11 | 6:58 | 2024-09-11 | 7:06 | 0:08 | DS | Henryk | 6.072 | 5.64 | 0.432 | 6.1772 | 6.396 | 7775.0496 | 6.072 |  | 2024-09-11 | DS | A-B | 0.4 | 0.9 | 20 | 2.686 | [16 empty] | 0 |  |  | 8.758 | 8.7698 | [9 empty] | 2 | 8.758 | 8.758 | 7.5
1180 | 2024-09-11 | 8:06 | 2024-09-11 | 8:15 | 0:09 | DS | Henryk | 5.692 | 5.285 | 0.407 | 6.1094 | 6.3954 | 7781.445 | 5.692 |  | 2024-09-12 | DS | E | 1.2 | 2.1 | 7 | 0.26 |  | 2024-09-26 | 8:02 | 2024-09-26 | 8:03 | 0:01 | DS | 12 | 0 | 6.5 | [6 empty] | 0 |  |  | 5.952 | 8.7739 | [9 empty] | 1 | 5.952 | 5.952 | 7.5
1181 | 2024-09-11 | 8:43 | 2024-09-11 | 8:53 | 0:10 | DS | Henryk | 6.107 | 5.684 | 0.423 | 6.0192 | 6.3952 | 7787.8402 | 6.107 |  | 2024-09-11 | DS | D+B | 0.5/0.4 | 0.8/0.8 | 15/10 | 2.632 | [16 empty] | 0 |  |  | 8.739 | 8.5659 | [9 empty] | 2 | 8.739 | 8.739 | 7.5
1182 | 2024-09-11 | 9:27 | 2024-09-11 | 9:35 | 0:08 | DS | Henryk | 5.984 | 5.555 | 0.429 | 6.0216 | 6.3948 | 7794.2351 | 5.984 |  | 2024-09-12 | NS | B | 0.8 | 1.5 | 20 | 3.099 |  | 2024-09-26 | 8:05 | 2024-09-26 | 8:06 | 0:01 | DS | 12 | 0 | 9 | 5 | [5 empty] | 0.005 | 0.005 |  | 9.088 | 8.5285 | [9 empty] | 1 | 9.083 | 9.088 | 7.5
1183 | 2024-09-11 | 11:22 | 2024-09-11 | 11:30 | 0:08 | DS | Henryk | 6.241 | 5.803 | 0.438 | 6.1314 | 6.3947 | 7800.6298 | 6.241 |  | 2024-09-11 | DS | C-E | 0.5 | 0.9 | 19 | 2.69 | [16 empty] | 0 |  |  | 8.931 | 8.3882 | [9 empty] | 2 | 8.931 | 8.931 | 7.5
1184 | 2024-09-11 | 12:06 | 2024-09-11 | 12:14 | 0:08 | DS | Henryk | 6.084 | 5.648 | 0.436 | 6.2904 | 6.3944 | 7807.0242 | 6.084 |  | 2024-09-12 | NS | D | 0.9 | 2.5 | 15 | 1.705 |  | 2024-09-26 | 8:08 | 2024-09-26 | 8:09 | 0:01 | DS | 12 | 0 | 9 | 0 | [5 empty] | 0 |  |  | 8.816 | #N/A | [9 empty] | 1 | 7.789 | 7.789 | 7.5
1185 | 2024-09-11 | 13:05 | 2024-09-11 | 13:15 | 0:10 | DS | Henryk | 6.241 | 5.793 | 0.448 | 6.419 | 6.3943 | 7813.4185 | 6.241 |  | 2024-09-11 | NS | C-E | 0.5 | 1 | 19 | 2.963 | [16 empty] | 0 |  |  | 9.204 | #N/A | [9 empty] | 2 | 9.204 | 9.204 | 7.5
1186 | 2024-09-11 | 21:16 | 2024-09-11 | 21:24 | 0:08 | NS | Suzuki | 6.902 | 6.405 | 0.497 | 6.4752 | 6.3947 | 7819.8132 | 6.902 |  | 2024-09-12 | NS | D | 2 | 2.5 | 7 | 0.43 |  | 2024-09-26 | 8:10 | 2024-09-26 | 8:11 | 0:01 | DS | 12 | 0 | 9 | 0 | [5 empty] | 0 |  |  | 7.332 | #N/A | [9 empty] | 1 | 7.332 | 7.332 | 7.5
1187 | 2024-09-11 | 22:11 | 2024-09-11 | 22:14 | 0:03 | NS | Suzuki | 6.627 | 6.15 | 0.477 | 6.52 | 6.3949 | 7826.2081 | 6.627 |  | 2024-09-11 | NS | A-C | 0.5 | 1 | 20 | 2.656 | [16 empty] | 0 |  |  | 9.283 | #N/A | [9 empty] | 2 | 9.283 | 9.283 | 7.5
1188 | 2024-09-11 | 22:45 | 2024-09-11 | 22:54 | 0:09 | NS | Suzuki | 6.522 | 6.053 | 0.469 | 6.5096 | 6.395 | 7832.6032 | 6.522 |  | 2024-09-12 | NS | E | 1.7 | 3.2 | 11 | 0.723 |  | 2024-09-26 | 8:12 | 2024-09-26 | 8:13 | 0:01 | DS | 12 | 0 | 9 | 0 | [5 empty] | 0 |  |  | 7.245 | #N/A | [9 empty] | 1 | 7.245 | 7.245 | 7.5
1189 | 2024-09-11 | 23:19 | 2024-09-11 | 23:26 | 0:07 | NS | Suzuki | 6.308 | 5.855 | 0.453 | 6.4606 | 6.395 | 7838.9982 | 6.308 |  | 2024-09-11 | NS | A-B | 0.6 | 1 | 19 | 2.732 | [16 empty] | 0 |  |  | #N/A | #N/A | [9 empty] | 2 | 9.04 | 9.04 | 7.5
1190 | 2024-09-11 | 23:55 | 2024-09-12 | 0:03 | 0:08 | NS | Suzuki | 6.189 | 5.745 | 0.444 | 6.4818 | 6.3948 | 7845.3929 | 6.189 |  | 2024-09-12 | NS | E | 1.8 | 3.2 | 10 | 1.227 |  | 2024-09-27 | 8:49 | 2024-09-27 | 8:49 | 0:00 | DS | 12 | 0 | 9 | 1 | [5 empty] | 0.001 | 0.001 |  | 7.417 | #N/A | [9 empty] | 1 | 7.416 | 7.417 | 7.5
1191 | 2024-09-12 | 0:30 | 2024-09-12 | 0:38 | 0:08 | NS | Suzuki | 6.657 | 6.178 | 0.479 | 6.4726 | 6.395 | 7851.788 | 6.657 |  | 2024-09-11 | NS | D-B | 0.7 | 1.2 | 20 | 2.689 | [16 empty] | 0 |  |  | 9.346 | #N/A | [9 empty] | 2 | 9.346 | 9.346 | 7.5
1192 | 2024-09-12 | 1:09 | 2024-09-12 | 1:18 | 0:09 | NS | Suzuki | 6.733 | 6.248 | 0.485 | 6.5056 | 6.3953 | 7858.1833 | 6.733 |  | 2024-09-13 | DS | E | 1.2 | 2.2 | 5 | 0.264 |  | 2024-09-27 | 9:00 | 2024-09-27 | 11:00 | 2:00 | DS | 12 | 0 | 6 | 2496 | [5 empty] | 2.496 | 2.496 | Connect to 1194 | 9.493 | #N/A | [9 empty] | 1 | 6.997 | 9.493 | 7.5
1193 | 2024-09-12 | 2:07 | 2024-09-12 | 2:15 | 0:08 | NS | Suzuki | 6.476 | 6.01 | 0.466 | 6.4744 | 6.3954 | 7864.5786 | 6.476 |  | 2024-09-12 | DS | D-B | 0.5 | 1.1 | 21 | 2.738 | [16 empty] | 0 |  |  | 9.214 | #N/A | [9 empty] | 2 | 9.214 | 9.214 | 7.5
1194 | 2024-09-12 | 2:50 | 2024-09-12 | 2:57 | 0:07 | NS | Suzuki | 6.473 | 6.007 | 0.466 | 6.4078 | 6.3954 | 7870.9741 | 6.473 |  | 2024-09-13 | DS | B | 0.5 | 0.8 | 11 | 2.727 | [16 empty] | 0 |  |  | 9.2 | #N/A | [9 empty] | 1 | 9.2 | 9.2 | 7.5
1195 | 2024-09-12 | 15:48 | 2024-09-12 | 16:08 | 0:20 | DS | Henryk | 6.033 | 5.6 | 0.433 | 6.3914 | 6.3951 | 7877.3692 | 6.033 |  | 2024-09-12 | NS | C-E | 0.8 | 1 | 27 | 3.062 | [16 empty] | 0 |  |  | 9.095 | 8.4112 | [9 empty] | 2 | 9.095 | 9.095 | 7.5
1196 | 2024-09-12 | 19:08 | 2024-09-12 | 19:17 | 0:09 | DS | Henryk | 6.324 | 5.869 | 0.455 | 6.4132 | 6.3951 | 7883.7643 | 6.324 |  | 2024-09-13 | NS | B | 1.9 | 3.2 | 10 | 0.38 |  | 2024-09-28 | 6:57 | 2024-09-28 | 6:57 | 0:00 | DS | 12 | 0 | 8 | 3 | [5 empty] | 0.003 | 0.003 |  | 6.707 | 8.6034 | [9 empty] | 1 | 6.704 | 6.707 | 7.5
1197 | 2024-09-12 | 19:46 | 2024-09-12 | 19:54 | 0:08 | NS | Suzuki | 6.651 | 6.172 | 0.479 | 6.4552 | 6.3953 | 7890.1596 | 6.651 |  | 2024-09-12 | NS | C-E | 0.6 | 1.2 | 13 | 2.902 | [16 empty] | 0 |  |  | 9.553 | 8.3605 | [9 empty] | 2 | 9.553 | 9.553 | 7.5
1198 | 2024-09-12 | 20:55 | 2024-09-12 | 21:03 | 0:08 | NS | Suzuki | 6.585 | 6.125 | 0.46 | 6.5578 | 6.3954 | 7896.555 | 6.585 |  | 2024-09-13 | NS | B | 0.6 |  |  |  |  | 2024-09-28 | 6:58 | 2024-09-28 | 6:58 | 0:00 | DS | 12 | 0 | 9 | 6 | [5 empty] | 0.006 | 0.006 |  | 6.591 | 8.3474 | [9 empty] | 1 | 6.585 | 6.591 | 7.5
1199 | 2024-09-12 | 21:35 | 2024-09-12 | 21:42 | 0:07 | NS | Suzuki | 6.683 | 6.202 | 0.481 | 6.6098 | 6.3957 | 7902.9507 | 6.683 |  | 2024-09-12 | NS | E-F | 0.6 | 1 | 17 | 2.674 | [16 empty] | 0 |  |  | 9.357 | 8.1208 | [9 empty] | 2 | 9.357 | 9.357 | 7.5
1200 | 2024-09-12 | 22:17 | 2024-09-12 | 22:25 | 0:08 | NS | Suzuki | 6.546 | 6.088 | 0.458 | 6.6018 | 6.3958 | 7909.3465 | 6.546 |  | 2024-09-14 | NS | F | 5 | 5.5 | 0 | 0 |  | 2024-09-28 | 7:03 | 2024-09-28 | 7:04 | 0:01 | DS | 12 | 0 | 8 | 4 | [5 empty] | 0.004 | 0.004 |  | 6.55 | 8.1537 | [9 empty] | 1 | 6.546 | 6.55 | 7.5
1201 | 2024-09-13 | 22:55 | 2024-09-13 | 23:02 | 0:07 | NS | Suzuki | 6.584 | 6.11 | 0.474 | 6.6098 | 6.396 | 7915.7425 | 6.584 |  | 2024-09-12 | NS | A-B | 0.5 | 1 | 19 | 2.947 | [16 empty] | 0 |  |  | 9.531 | 8.1232 | [9 empty] | 2 | 9.531 | 9.531 | 7.5
1202 | 2024-09-13 | 0:34 | 2024-09-13 | 0:52 | 0:18 | NS | Suzuki | 6.611 | 6.135 | 0.476 | 6.6176 | 6.3962 | 7922.1387 | 6.611 |  | 2024-09-14 | NS | E | 5 | 5 | 1 | 0.063 |  | 2024-09-28 | 7:05 | 2024-09-28 | 7:05 | 0:00 | DS | 12 | 0 | 8 | 0 | [5 empty] | 0 |  |  | 6.674 | 8.4036 | [9 empty] | 1 | 6.674 | 6.674 | 7.5
1203 | 2024-09-13 | 1:25 | 2024-09-13 | 1:33 | 0:08 | NS | Suzuki | 6.625 | 6.148 | 0.477 | 6.6434 | 6.3964 | 7928.535 | 6.625 |  | 2024-09-12 | NS | A-B | 1 | 1.1 | 18 | 2.724 | [16 empty] | 0 |  |  | 9.349 | 8.3356 | [9 empty] | 2 | 9.349 | 9.349 | 7.5
1204 | 2024-09-13 | 2:01 | 2024-09-13 | 2:17 | 0:16 | NS | Suzuki | 6.722 | 6.251 | 0.471 | 6.6664 | 6.3966 | 7934.9317 | 6.722 |  | 2024-09-16 | DS | E | 5 | 5 | 0 | 0 |  | 2024-09-28 | 7:07 | 2024-09-28 | 7:07 | 0:00 | DS | 12 | 0 | 8 | 0 | [5 empty] | 0 |  |  | 6.722 | 8.586 | [9 empty] | 1 | 6.722 | 6.722 | 7.5
1205 | 2024-09-13 | 2:49 | 2024-09-13 | 2:56 | 0:07 | NS | Suzuki | 6.675 | 6.194 | 0.481 | 6.7638 | 6.3969 | 7941.3285 | 6.675 |  | 2024-09-12 | NS | D-B | 0.7 | 1.2 | 20 | 2.887 | [16 empty] | 0 |  |  | 9.562 | 8.3777 | [9 empty] | 2 | 9.562 | 9.562 | 7.5
1206 | 2024-09-13 | 3:27 | 2024-09-13 | 3:36 | 0:09 | NS | Suzuki | 6.699 | 6.216 | 0.483 | 6.7886 | 6.3971 | 7947.7257 | 6.699 |  | 2024-09-16 | NS | B | 0.7 | 0.9 | 12 | 2.057 |  | 2024-09-28 | 7:11 | 2024-09-28 | 7:11 | 0:00 | DS | 12 | 0 | 9 | 3 | [5 empty] | 0.003 | 0.003 |  | 8.759 | 8.6016 | [9 empty] | 1 | 8.756 | 8.759 | 7.5
1207 | 2024-09-13 | 4:06 | 2024-09-13 | 4:25 | 0:19 | NS | Suzuki | 7.098 | 6.6 | 0.498 | 6.718 | 6.3977 | 7954.1234 | 7.098 |  | 2024-09-13 | DS | E+F | 0.5/0.4 | 1/0.9 | 13/9 | 2.694 | [16 empty] | 0 |  |  | 9.792 | 8.3348 | [9 empty] | 2 | 9.792 | 9.792 | 7.5
1208 | 2024-09-13 | 4:54 | 2024-09-13 | 5:15 | 0:21 | NS | Suzuki | 6.749 | 6.276 | 0.473 | 6.6544 | 6.398 | 7960.5214 | 6.749 |  | 2024-09-16 | NS | D | 0.9 | 1.1 | 11 | 2.054 |  | 2024-09-28 | 7:17 | 2024-09-28 | 7:17 | 0:00 | DS | 12 | 0 | 8 | 2 | [5 empty] | 0.002 | 0.002 |  | 8.805 | 8.6956 | [9 empty] | 1 | 8.803 | 8.805 | 7.5
1209 | 2024-09-13 | 14:05 | 2024-09-13 | 14:15 | 0:10 | DS | Henryk | 6.369 | 5.911 | 0.458 | 6.5788 | 6.398 | 7966.9194 | 6.369 |  | 2024-09-13 | NS | C-E | 0.6 | 1 | 20 | 2.976 | [16 empty] | 0 |  |  | 9.345 | 8.6758 | [9 empty] | 2 | 9.345 | 9.345 | 7.5
1210 | 2024-09-13 | 14:50 | 2024-09-13 | 15:00 | 0:10 | DS | Henryk | 6.357 | 5.902 | 0.455 | 6.478 | 6.398 | 7973.3173 | 6.357 |  | 2024-09-16 | NS | C | 0.9 | 2.5 | 5 | 0.708 |  | 2024-09-30 | 9:07 | 2024-09-30 | 9:08 | 0:01 | DS | 12 | 0 | 8 | 1 | [5 empty] | 0.001 | 0.001 |  | 7.066 | 8.9238 | [9 empty] | 1 | 7.065 | 7.066 | 7.5
1211 | 2024-09-13 | 22:17 | 2024-09-13 | 22:25 | 0:08 | NS | Suzuki | 6.321 | 5.867 | 0.454 | 6.3868 | 6.3979 | 7979.7152 | 6.321 |  | 2024-09-14 | DS | D+B | 0.4/0.5 | 0.9/0.8 | 10/11 | 2.692 | [16 empty] | 0 |  |  | 9.013 | 9.0654 | [9 empty] | 2 | 9.013 | 9.013 | 7.5
1212 | 2024-09-13 | 23:21 | 2024-09-13 | 23:29 | 0:08 | NS | Suzuki | 6.594 | 6.133 | 0.461 | 6.2628 | 6.3981 | 7986.1133 | 6.594 | [8 empty] | no entry | 2024-09-30 | 9:09 | 2024-09-30 | 9:10 | 0:01 | DS | 12 | 0 | 8 | 2 | [5 empty] | 0.002 | 0.002 |  | 6.596 | 9.1568 | [9 empty] | 1 | 6.594 | 6.596 | 7.5
1213 | 2024-09-14 | 14:10 | 2024-09-14 | 14:19 | 0:09 | DS | Henryk | 6.293 | 5.87 | 0.423 | 6.2934 | 6.398 | 7992.5112 | 6.293 |  | 2024-09-14 | NS | C-E | 0.5 | 0.9 | 45 | 4.35 | [16 empty] | 0 |  |  | 10.643 | 9.0694 | [9 empty] | 2 | 10.643 | 10.643 | 7.5
1214 | 2024-09-14 | 15:41 | 2024-09-14 | 15:50 | 0:09 | DS | Henryk | 5.749 | 5.384 | 0.365 | 6.334 | 6.3974 | 7998.9086 | 5.749 |  | 2024-09-14 | NS | D | 0.5 | 1.2 | 10 | 3.38 |  | 2024-09-30 | 9:11 | 2024-09-30 | 9:12 | 0:01 | DS | 12 | 0 | 8 | 2 | [5 empty] | 0.002 | 0.002 |  | 9.131 | 9.3426 | [9 empty] | 1 | 9.129 | 9.131 | 7.5
1215 | 2024-09-14 | 18:52 | 2024-09-14 | 19:00 | 0:08 | NS | Suzuki | 6.51 | 6.145 | 0.365 | 6.3722 | 6.3975 | 8005.3061 | 6.51 |  | 2024-09-16 | DS | E-F | 0.7 | 0.9 | 20 | 2.94 | [16 empty] | 0 |  |  | 9.45 | 9.4112 | [9 empty] | 2 | 9.45 | 9.45 | 7.5
1216 | 2024-09-14 | 20:51 | 2024-09-14 | 20:59 | 0:08 | NS | Suzuki | 6.524 | 6.11 | 0.414 | 6.3988 | 6.3976 | 8011.7038 | 6.524 |  | 2024-09-17 | DS | B | 0.5 | 1.5 | 10 | 4.594 |  | 2024-09-30 | 15:11 | 2024-09-30 | 15:12 | 0:01 | DS | 12 | 0 | 8 | 1 | [5 empty] | 0.001 | 0.001 |  | 11.119 | 9.6095 | [9 empty] | 1 | 11.118 | 11.119 | 7.5
1217 | 2024-09-16 | 11:20 | 2024-09-16 | 11:40 | 0:20 | DS | Suzuki | 6.785 | 6.311 | 0.474 | 6.5972 | 6.3979 | 8018.1017 | 6.785 |  | 2024-09-16 | DS | C-E | 0.7 | 0.9 | 15 | 2.98 | [16 empty] | 0 |  |  | 9.765 | 9.5805 | [9 empty] | 2 | 9.765 | 9.765 | 7.5
1218 | 2024-09-16 | 12:10 | 2024-09-16 | 12:17 | 0:07 | DS | Suzuki | 6.426 | 5.964 | 0.462 | 6.6266 | 6.398 | 8024.4997 | 6.426 |  | 2024-09-23 | NS | B | 0.6 | 0.8 |  | 2.021 |  | 2024-09-30 | 15:14 | 2024-09-30 | 15:50 | 0:36 | DS | 12 | 1 | 8 | 383 | [5 empty] | 0.383 | 0.383 |  | 8.83 | 9.7665 | [9 empty] | 1 | 8.447 | 8.83 | 7.5
1219 | 2024-09-16 | 12:45 | 2024-09-16 | 12:53 | 0:08 | DS | Suzuki | 6.741 | 6.255 | 0.486 | 6.6796 | 6.3983 | 8030.8979 | 6.741 |  | 2024-09-16 | DS | C-E | 0.6 | 1 | 26 | 5.07 | [16 empty] | 0 |  |  | 11.811 | 9.5455 | [9 empty] | 2 | 11.811 | 11.811 | 7.5
1220 | 2024-09-16 | 13:21 | 2024-09-16 | 13:33 | 0:12 | DS | Suzuki | 6.657 | 6.168 | 0.489 | 6.6492 | 6.3985 | 8037.2964 | 6.657 |  | 2024-09-25 | DS | D | 1 | 4 |  | 0 | Reached pressure straight away | 2024-10-03 | 6:57 | 2024-10-03 | 12:50 | 5:53 | DS | 12 | 1 | 8.2 | 3442 | [5 empty] | 3.442 | 3.442 |  | 10.099 | 9.4921 | [9 empty] | 1 | 6.657 | 10.099 | 7.5
1221 | 2024-09-16 | 14:12 | 2024-09-16 | 14:20 | 0:08 | DS | Suzuki | 6.789 | 6.3 | 0.489 | 6.5866 | 6.3988 | 8043.6952 | 6.789 |  | 2024-09-16 | NS | C+E | 0.7/0.7 | 0.9/0.9 | 17 | 2.458 | [16 empty] | 0 |  |  | 9.247 | 9.3782 | [9 empty] | 2 | 9.247 | 9.247 | 7.5
1222 | 2024-09-16 | 14:52 | 2024-09-16 | 15:00 | 0:08 | DS | Suzuki | 6.633 | 6.155 | 0.478 | 6.4776 | 6.399 | 8050.0942 | 6.633 |  | 2024-09-25 | DS | B | 0.6 | 1.2 | 13 | 2.061 |  | 2024-10-03 | 12:53 | 2024-10-03 | 12:54 | 0:01 | DS | 12 | 0 | 8 | 0 | [5 empty] | 0 |  |  | 8.694 | 9.1575 | [9 empty] | 1 | 8.694 | 8.694 | 7.5
1223 | 2024-09-16 | 22:01 | 2024-09-16 | 22:11 | 0:10 | NS | Javi | 6.113 | 5.674 | 0.439 | 6.3612 | 6.3988 | 8056.4929 | 6.113 |  | 2024-09-16 | NS | D+B | 0.6/0.6 | 0.9/0.9 | 15 | 2.529 | [16 empty] | 0 |  |  | 8.642 | 8.9932 | [9 empty] | 2 | 8.642 | 8.642 | 7.5
1224 | 2024-09-16 | 22:50 | 2024-09-16 | 23:00 | 0:10 | NS | Javi | 6.196 | 5.75 | 0.446 | 6.2346 | 6.3986 | 8062.8915 | 6.196 |  | 2024-09-25 | DS | E | 0.6 | 1.2 | 7 | 2.016 |  | 2024-10-03 | 12:57 | 2024-10-03 | 12:58 | 0:01 | DS | 12 | 0 | 9 | 0 | [5 empty] | 0 |  |  | 8.212 | 8.9529 | [9 empty] | 1 | 8.212 | 8.212 | 7.5
1225 | 2024-09-16 | 23:39 | 2024-09-16 | 23:49 | 0:10 | NS | Javi | 6.075 | 5.639 | 0.436 | 6.1564 | 6.3983 | 8069.2898 | 6.075 |  | 2024-09-16 | NS | D+B | 0.6/0.6 | 0.9/0.9 | 15 | 2.469 | [16 empty] | 0 |  |  | 8.544 | 8.648 | [9 empty] | 2 | 8.544 | 8.544 | 7.5
1226 | 2024-09-16 | 0:18 | 2024-09-16 | 0:27 | 0:09 | NS | Javi | 6.156 | 5.708 | 0.448 | 6.1342 | 6.3981 | 8075.6879 | 6.156 |  | 2024-09-25 | DS | C | 0.3 | 1.2 | 8 | 2.041 |  | 2024-10-03 | 12:59 | 2024-10-03 | 13:04 | 0:05 | DS | 12 | 0 | 8 | 0 | [5 empty] | 0 |  |  | 8.197 | 8.6583 | [9 empty] | 1 | 8.197 | 8.197 | 7.5
1227 | 2024-09-16 | 0:52 | 2024-09-16 | 1:02 | 0:10 | NS | Javi | 6.242 | 5.783 | 0.459 | 6.0962 | 6.398 | 8082.0859 | 6.242 |  | 2024-09-16 | NS | D+B | 0.6/0.7 | 0.7/0.9 | 16 | 2.449 | [16 empty] | 0 |  |  | 8.691 | 8.5089 | [9 empty] | 2 | 8.691 | 8.691 | 7.5
1228 | 2024-09-16 | 1:35 | 2024-09-16 | 1:42 | 0:07 | NS | Javi | 6.002 | 5.586 | 0.416 | 6.1586 | 6.3977 | 8088.4836 | 6.002 |  | 2024-09-25 | DS | E | 0.5 | 1 | 11 | 1.956 |  | 2024-10-03 | 13:07 | 2024-10-03 | 13:08 | 0:01 | DS | 12 | 0 | 8 | 0 | [5 empty] | 0 |  |  | 7.958 | 8.0697 | [9 empty] | 1 | 7.958 | 7.958 | 7.5
1229 | 2024-09-16 | 2:18 | 2024-09-16 | 2:27 | 0:09 | NS | Javi | 6.006 | 5.575 | 0.431 | 6.2368 | 6.3973 | 8094.8809 | 6.006 |  | 2024-09-17 | NS | D+B | 0.7/0.7 | 0.9/0.9 | 21 | 2.381 | [16 empty] | 0 |  |  | 8.387 | 7.8356 | [9 empty] | 2 | 8.387 | 8.387 | 7.5
1230 | 2024-09-17 | 7:27 | 2024-09-17 | 7:35 | 0:08 | DS | Suzuki | 6.387 | 5.928 | 0.459 | 6.1032 | 6.3973 | 8101.2782 | 6.387 |  | 2024-08-25 | DS | E | 0.3 | 0.9 | 14 | 2.07 |  | 2024-10-03 | 13:12 | 2024-10-03 | 13:13 | 0:01 | DS | 12 | 0 | 8 | 0 | [5 empty] | 0 |  |  | 8.457 | 7.8612 | [9 empty] | 1 | 8.457 | 8.457 | 7.5
1231 | 2024-09-17 | 0:25 | 2024-09-17 | 0:35 | 0:10 | NS | Javi | 6.547 | 6.142 | 0.405 | 6.1285 | 6.3974 | 8107.6757 | 6.547 |  | 2024-09-23 | NS | A+C | 0.4/0.4 | 0.9/0.6 |  | 3.665 | [16 empty] | 0 |  |  | 10.212 | 7.8939 | [9 empty] | 2 | 10.212 | 10.212 | 7.5
1232 | 2024-09-17 | 1:30 | 2024-09-17 | 1:40 | 0:10 | NS | Javi | 5.574 | 5.18 | 0.394 | 5.6306 | 6.3968 | 8114.0724 | 5.574 |  | 2024-09-26 | DS | B | 1 | 1.6 |  | 2.03 |  | 2024-10-03 | 13:14 | 2024-10-03 | 13:15 | 0:01 | DS | 12 | 0 | 8 | 0 | [5 empty] | 0 |  |  | 7.604 | 7.9729 | [9 empty] | 1 | 7.604 | 7.604 | 7.5
1233 |  |  | 0 | [10 empty] | 0 | BULLFLEX | 2024-09-24 | DS | E+F | 0.3/0.3 | 0.5/0.6 | 35 | 3.863 | [16 empty] | 0 |  |  | 3.863 | [10 empty] | 2 | 3.863 | 3.863 | 7.5
1234 | 2024-09-23 | 6:04 | 2024-09-23 | 6:17 | 0:13 | NS | Ierardi | 4.0145 | 3.7685 | 0.246 | 5.4934 | 6.3948 | 8120.4672 | 4.0145 |  | 2024-09-26 | DS | E | 0.3 | 1 |  | 2.047 |  | 2024-10-04 | 23:03 | 2024-10-04 | 23:05 | 0:02 | NS | 12 | 0 | 6 | 5 | [5 empty] | 0.005 | 0.005 |  | 6.0665 | 8.0331 | [9 empty] | 1 | 6.0615 | 6.0665 | 7.5
1235 | 2024-09-24 | 8:42 | 2024-09-24 | 8:52 | 0:10 | DS | Javi | 6.016 | 5.587 | 0.429 | 5.7326 | 6.3945 | 8126.8617 | 6.016 |  | 2024-09-25 | DS | D+B | 0,3/0,3 | 0,8/0,9 | 15 | 2.478 | [16 empty] | 0 |  |  | 8.494 | 8.1253 | [9 empty] | 2 | 8.494 | 8.494 | 7.5
1236 | 2024-09-25 | 9:14 | 2024-09-25 | 9:23 | 0:09 | DS | Javi | 6.369 | 5.911 | 0.458 | 5.8707 | 6.3945 | 8133.2562 | 6.369 |  | 2024-09-26 | DS | C | 0.5 | 1.1 | 12 | 2.532 |  | 2024-10-04 | 23:09 | 2024-10-04 | 23:11 | 0:02 | NS | 12 | 2.8 | 7 | 2 | [5 empty] | 0.002 | 0.002 |  | 8.903 | 8.1611 | [9 empty] | 1 | 8.901 | 8.903 | 7.5
1237 | 2024-09-25 | 10:10/11:25 | 2024-09-25 | 10:12/11:32 | 0:09 | DS | Javi | 6.531 | 6.077 | 0.454 | 6.3304 | 6.3946 | 8139.6508 | 6.531 |  | 2024-09-25 | DS | E+F | 0,6/0,6 | 0,9/0,9 | 15 | 2.535 | [16 empty] | 0 |  |  | 9.066 | 7.8118 | [9 empty] | 2 | 9.066 | 9.066 | 7.5
1238 | 2024-09-25 | 12:23 | 2024-09-25 | 12:32 | 0:09 | DS | Javi | 6.423 | 5.96 | 0.463 | 6.4292 | 6.3946 | 8146.0454 | 6.423 |  | 2024-09-26 | DS | A | 0.3 | 0.8 | 10 | 2.129 |  | 2024-10-04 | 23:14 | 2024-10-04 | 23:15 | 0:01 | NS | 12 | 0 | 7.5 | 1 | [5 empty] | 0.001 | 0.001 |  | 8.553 | 7.6854 | [9 empty] | 1 | 8.552 | 8.553 | 7.5
1239 | 2024-09-25 | 12:58 | 2024-09-25 | 13:06 | 0:08 | DS | Javi | 6.313 | 5.858 | 0.455 | 6.4388 | 6.3945 | 8152.4399 | 6.313 |  | 2024-09-25 | DS | F+D | 0,3/0,3 | 0,9/0,9 | 21 | 2.446 | [16 empty] | 0 |  |  | 8.759 | 7.8076 | [9 empty] | 2 | 8.759 | 8.759 | 7.5
1240 | 2024-09-25 | 13:35 | 2024-09-25 | 13:42 | 0:07 | DS | Javi | 6.51 | 6.047 | 0.463 | 6.4062 | 6.3946 | 8158.8345 | 6.51 |  | 2024-09-26 | DS | A | 0.6 | 2.1 | 16 | 2.89 |  | 2024-10-04 | 23:16 | 2024-10-04 | 23:18 | 0:02 | NS | 12 | 4.5 | 8 | 1 | [5 empty] | 0.001 | 0.001 |  | 9.401 | 7.9205 | [9 empty] | 1 | 9.4 | 9.401 | 7.5
1241 | 2024-09-25 | 14:29 | 2024-09-25 | 14:37 | 0:08 | DS | Javi | 6.417 | 5.955 | 0.462 | 6.3644 | 6.3946 | 8165.2292 | 6.417 |  | 2024-09-25 | DS | E+F | 0,3/0,3 | 0,9/0,9 | 25 | 2.434 | [16 empty] | 0 |  |  | 8.851 | 7.8706 | [9 empty] | 2 | 8.851 | 8.851 | 7.5
1242 | 2024-09-25 | 15:05 | 2024-09-25 | 15:13 | 0:08 | DS | Javi | 6.368 | 5.915 | 0.453 | 5.791 | 6.3946 | 8171.6238 | 6.368 |  | 2024-09-27 | DS | A | 1 | 3 |  | 0 |  | 2024-10-04 | 23:20 | 2024-10-04 | 23:21 | 0:01 | NS | 12 | 5.8 | 8 | 1 | [5 empty] | 0.001 | 0.001 |  | 6.369 | 7.9997 | [9 empty] | 1 | 6.368 | 6.369 | 7.5
1243 | 2024-09-25 | 16:10 | 2024-09-25 | 16:19 | 0:09 | DS | Javi | 6.214 | 5.767 | 0.447 | 5.6113 | 6.3945 | 8178.0183 | 6.214 |  | 2024-09-26 | [22 empty] | 0 |  |  | 6.214 | 7.9449 | [9 empty] | 1 | 6.214 | 6.214 | 7.5
1244 | 2024-09-25 | 16:58 | 2024-09-25 | 17:08 | 0:10 | DS | Javi | 3.446 | 3.203 | 0.243 | 5.0038 | 6.3921 | 8184.4103 | 3.446 |  | 2024-09-25 | NS | F+D+A | 0,3/0,2/1,4 | 0,3/0,3/4 |  | 1.761 | Check double entry | 2024-10-04 | 23:22 | 2024-10-04 | 23:23 | 0:01 | NS | 12 | 2.7 | 8 | 0 | [5 empty] | 0 |  |  | 5.207 | 7.9679 | [9 empty] | 1 | 5.207 | 5.207 | 7.5
1245 | 2024-09-25 | 17:36 | 2024-09-25 | 17:45 | 0:09 | DS | Javi | 0 |  |  | 4.9793 | 6.3868 | 8190.7972 | 0 | BULLFLEX | 2024-09-26 | DS | F+D | 0,3/0,2 | 0,8/1,2 |  | 7.308 | 1.761 | [15 empty] | 0 |  |  | 7.308 | 8.1625 | [10 empty] | 7.308 | 7.308 | 7.5
1246 | 2024-09-26 | 5:16 | 2024-09-26 | 5:22 | 0:06 | NS | Ierardi | 3.987 | 3.71 | 0.277 | 5.0305 | 6.3849 | 8197.182 | 3.987 |  | 2024-09-27 | DS | A | 0.5 | 1 | 8 | 2.026 |  | 2024-10-04 | 23:27 | 2024-10-05 | 1:10 | 1:43 | NS | 12 | 1 | 2.6 | 1933 | [5 empty] | 1.933 | 1.933 | Connect to front shield | 7.946 | 8.0822 | [9 empty] | 1 | 6.013 | 7.946 | 7.5
1247 | 2024-09-26 | 5:42 | 2024-09-26 | 5:50 | 0:08 | NS | Ierardi | 6.27 | 5.819 | 0.451 | 5.772 | 6.3848 | 8203.5668 | 6.27 |  | 2024-09-26 | DS | E+F | 0,3/0,3 | 0,9/0,7 | 15 | 2.452 |  | 2024-10-09 | 0:35 | 2024-10-09 | 0:51 | 0:16 | NS | 12 | 8.1 | 8.2 | 1601 | [5 empty] | 1.601 | 1.601 |  | 10.323 | 8.0962 | [9 empty] | 1 | 8.722 | 10.323 | 7.5
1248 | 2024-09-26 | 6:41 | 2024-09-26 | 6:50 | 0:09 | DS | Javi | 6.419 | 5.956 | 0.463 | 5.8572 | 6.3848 | 8209.9516 | 6.419 |  | 2024-09-27 | DS | B | 0.4 | 0.9 | 9 | 2.043 |  | 2024-10-07 | 14:50 | 2024-10-07 | 14:51 | 0:01 | DS | 12 | 0 | 8 | 1 | [5 empty] | 0.001 | 0.001 |  | 8.463 | 8.3045 | [9 empty] | 1 | 8.462 | 8.463 | 7.5
1249 | 2024-09-26 | 7:39 | 2024-09-26 | 7:48 | 0:09 | DS | Javi | 6.412 | 5.95 | 0.462 | 6.275 | 6.3848 | 8216.3364 | 6.412 |  | 2024-09-26 | DS | E+F | 0,4/0,4 | 0,9/0,9 | 16 | 2.394 | [16 empty] | 0 |  |  | 8.806 | 8.5412 | [9 empty] | 2 | 8.806 | 8.806 | 7.5
1250 | 2024-09-26 | 8:14 | 2024-09-26 | 8:23 | 0:09 | DS | Javi | 6.198 | 5.752 | 0.446 | 6.2446 | 6.3847 | 8222.7211 | 6.198 |  | 2024-09-27 | NS | B | 0.2 | 0.5 |  | 2.025 |  | 2024-10-07 | 14:51 | 2024-10-07 | 17:38 | 2:47 | DS | 12 | 2.3 | 3.8 | 2676 | [5 empty] | 2.676 | 2.676 | connection 1258, 1256, 1254, 1260, 1252 | 10.899 | 8.8534 | [9 empty] | 1 | 8.223 | 10.899 | 7.5
1251 | 2024-09-26 | 8:46 | 2024-09-26 | 8:55 | 0:09 | DS | Javi | 6.076 | 5.639 | 0.437 | 6.1848 | 6.3844 | 8229.1055 | 6.076 |  | 2024-09-26 | DS | E+F | 0,3/0,3 | 0,9/0,9 | 16 | 2.442 | [16 empty] | 0 |  |  | 8.518 | 9.0274 | [9 empty] | 2 | 8.518 | 8.518 | 7.5
1252 | 2024-09-26 | 9:27 | 2024-09-26 | 9:35 | 0:08 | DS | Javi | 6.118 | 5.681 | 0.437 | 6.1378 | 6.3842 | 8235.4897 | 6.118 |  | 2024-09-28 | DS | A+B | 0.5 | 0.9 | 12 | 2.886 |  | 2024-10-09 | 1:05 | 2024-10-09 | 1:07 | 0:02 | NS | 12 | 0 | 12 | 1 | [5 empty] | 0.001 | 0.001 |  | 9.005 | 8.9805 | [9 empty] | 1 | 9.004 | 9.005 | 7.5
1253 | 2024-09-26 | 10:06 | 2024-09-26 | 10:14 | 0:08 | DS | Javi | 6.12 | 5.681 | 0.439 | 6.1396 | 6.384 | 8241.8737 | 6.12 |  | 2024-09-26 | DS | A+B | 0,3/0,3 | 0,6/0,9 | 15 | 2.54 | [16 empty] | 0 |  |  | 8.66 | 8.7549 | [9 empty] | 2 | 8.66 | 8.66 | 7.5
1254 | 2024-09-26 | 10:40 | 2024-09-26 | 10:49 | 0:09 | DS | Javi | 6.177 | 5.733 | 0.444 | 6.1664 | 6.3838 | 8248.2576 | 6.177 |  | 2024-09-28 | DS | E | 0.3 | 0.8 | 12 | 2.614 |  | 2024-10-09 | 1:07 | 2024-10-09 | 1:10 | 0:03 | NS | 12 | 0.3 | 8.7 | 27 | [5 empty] | 0.027 | 0.027 |  | 8.818 | 8.7639 | [9 empty] | 1 | 8.791 | 8.818 | 7.5
1255 | 2024-09-26 | 11:30 | 2024-09-26 | 11:39 | 0:09 | DS | Javi | 6.207 | 5.756 | 0.451 | 6.1854 | 6.3837 | 8254.6412 | 6.207 |  | 2024-09-27 | DS | D+B | 0,3/0,3 | 0,9/0,9 | 14 | 2.434 | [16 empty] | 0 |  |  | 8.641 | 8.7193 | [9 empty] | 2 | 8.641 | 8.641 | 7.5
1256 | 2024-09-26 | 4:41 | 2024-09-26 | 4:50 | 0:09 | NS | Ierardi | 6.21 | 5.771 | 0.439 | 6.1858 | 6.3835 | 8261.0248 | 6.21 |  | 2024-09-28 | DS | F | 0.3 | 0.9 | 15 | 2.972 |  | 2024-10-09 | 1:12 | 2024-10-09 | 1:42 | 0:30 | NS | 12 | 7.9 | 8.2 | 40 | [5 empty] | 0.04 | 0.04 |  | 9.222 | 8.5186 | [9 empty] | 1 | 9.182 | 9.222 | 7.5
1257 | 2024-09-27 | 06:46/06:53 | 2024-09-27 | 06:51/06:57 | 0:09 | DS | Javi | 6.213 | 5.741 | 0.472 | 6.201 | 6.3834 | 8267.4082 | 6.213 |  | 2024-09-27 | DS | A+C | 0,3/0,3 | 0,9/0,9 | 14 | 1.218 | [16 empty] | 0 |  |  | 7.431 | 8.4883 | [9 empty] | 2 | 7.431 | 7.431 | 7.5
1258 | 2024-09-27 | 7:22 | 2024-09-27 | 7:31 | 0:09 | DS | Javi | 6.122 | 5.682 | 0.44 | 6.219 | 6.3832 | 8273.7914 | 6.122 |  | 2024-09-28 | DS | F | 0.3 | 0.6 | 17 | 1.652 | Grout finished | 2024-10-09 | 8:27 | 2024-10-09 | 8:27 | 0:00 | DS | 12 | 7.9 | 8.7 | 67 | [5 empty] | 0.067 | 0.067 |  | 7.841 | 8.4417 | [9 empty] | 1 | 7.774 | 7.841 | 7.5
1259 | 2024-09-27 | 8:00 | 2024-09-27 | 8:15 | 0:15 | DS | Javi | 6.253 | 5.791 | 0.462 | 6.231 | 6.3831 | 8280.1744 | 6.253 |  | 2024-09-27 | DS | A+B | 0,3/0,3 | 1,2/0,9 | 16 | 2.309 | [16 empty] | 0 |  |  | 8.562 | 8.4355 | [9 empty] | 2 | 8.562 | 8.562 | 7.5
1260 | 2024-09-27 | 8:45 | 2024-09-27 | 9:00 | 0:15 | DS | Javi | 6.297 | 5.844 | 0.453 | 6.2228 | 6.383 | 8286.5575 | 6.297 |  | 2024-10-01 | DS | F | 0.5 | 0.6 |  | 2.018 |  | 2024-10-09 | 8:29 | 2024-10-09 | 8:29 | 0:00 | DS | 12 | 3.4 | 8 | 0 | [5 empty] | 0 |  |  | 8.315 | 8.4418 | [9 empty] | 1 | 8.315 | 8.315 | 7.5
1261 | 2024-09-27 | 9:50 | 2024-09-27 | 10:06 | 0:16 | DS | Javi | 6.27 | 5.817 | 0.453 | 6.215 | 6.3829 | 8292.9404 | 6.27 |  | 2024-09-27 | DS | A+C | 0,3/0,3 | 0,9/0,9 | 16 | 2.422 | [16 empty] | 0 |  |  | 8.692 | 8.4155 | [9 empty] | 2 | 8.692 | 8.692 | 7.5
1262 | 2024-09-27 | 10:40 | 2024-09-27 | 10:53 | 0:13 | DS | Javi | 6.172 | 5.74 | 0.432 | 6.1824 | 6.3828 | 8299.3231 | 6.172 |  | 2024-10-01 | DS | E | 0.5 | 1 |  | 2.012 |  | 2024-10-09 | 8:31 | 2024-10-09 | 8:31 | 0:00 | DS | 12 | 4.3 | 8.4 | 0 | [5 empty] | 0 |  |  | 8.184 | 8.3707 | [9 empty] | 1 | 8.184 | 8.184 | 7.5
1263 | 2024-09-27 | 11:21 | 2024-09-27 | 11:30 | 0:09 | DS | Javi | 6.083 | 5.68 | 0.403 | 6.2346 | 6.3825 | 8305.7056 | 6.083 |  | 2024-09-27 | NS | D+B | 0,3/0,1 | 0,4/0,3 |  | 2.41 | [16 empty] | 0 |  |  | 8.493 | 8.4347 | [9 empty] | 2 | 8.493 | 8.493 | 7.5
1264 | 2024-09-27 | 12:10 | 2024-09-27 | 12:19 | 0:09 | DS | Javi | 6.09 | 5.658 | 0.432 | 6.2384 | 6.3823 | 8312.0879 | 6.09 |  | 2024-10-01 | DS | A | 0.7 | 0.9 |  | 2.009 |  | 2024-10-09 | 8:34 | 2024-10-09 | 8:34 | 0:00 | DS | 12 | 7.9 | 8.8 | 492 | [5 empty] | 0.492 | 0.492 | Connection 1266 - 1268 - 1270 | 8.591 | 8.5108 | [9 empty] | 1 | 8.099 | 8.591 | 7.5
1265 | 2024-09-27 | 13:04 | 2024-09-27 | 13:12 | 0:08 | DS | Javi | 6.558 | 6.081 | 0.477 | 6.2662 | 6.3824 | 8318.4703 | 6.558 |  | 2024-09-27 | DS | F+D | 0,3/0,3 | 0,9/0,9 | 15 | 2.33 | [16 empty] | 0 |  |  | 8.888 | 8.5433 | [9 empty] | 2 | 8.888 | 8.888 | 7.5
1266 | 2024-09-28 | 6:06 | 2024-09-28 | 6:15 | 0:09 | DS | Javi | 6.289 | 5.836 | 0.453 | 6.2912 | 6.3823 | 8324.8527 | 6.289 |  | 2024-10-01 | DS | C | 0.6 | 0.9 |  | 2.063 |  | 2024-10-09 | 8:36 | 2024-10-09 | 8:36 | 0:00 | DS | 12 | 7.8 | 8 | 0 | [5 empty] | 0 |  |  | 8.352 | 8.5737 | [9 empty] | 1 | 8.352 | 8.352 | 7.5
1267 | 2024-09-28 | 6:48 | 2024-09-28 | 6:57 | 0:09 | DS | Javi | 6.311 | 5.857 | 0.454 | 6.3312 | 6.3823 | 8331.2349 | 6.311 |  | 2024-09-28 | DS | F+D | 0,3/0,3 | 0,9/0,9 | 17 | 2.418 | [16 empty] | 0 |  |  | 8.729 | 8.5717 | [9 empty] | 2 | 8.729 | 8.729 | 7.5
1268 | 2024-09-28 | 7:26 | 2024-09-28 | 7:35 | 0:09 | DS | Javi | 6.208 | 5.761 | 0.447 | 6.2632 | 6.3821 | 8337.6171 | 6.208 |  | 2024-10-01 | NS | A | 0.3 | 0.9 |  | 1.916 |  | 2024-10-09 | 8:38 | 2024-10-09 | 8:39 | 0:01 | DS | 12 | 8 | 8.8 | 11 | [5 empty] | 0.011 | 0.011 |  | 8.135 | 8.6299 | [9 empty] | 1 | 8.124 | 8.135 | 7.5
1269 | 2024-09-28 | 8:04 | 2024-09-28 | 8:13 | 0:09 | DS | Javi | 6.29 | 5.837 | 0.453 | 6.2526 | 6.3821 | 8343.9992 | 6.29 |  | 2024-09-28 | DS | E+F | 0,3/0,3 | 0,5/0,5 | 22 | 2.388 | [16 empty] | 0 |  |  | 8.678 | 8.6328 | [9 empty] | 2 | 8.678 | 8.678 | 7.5
1270 | 2024-09-28 | 8:46 | 2024-09-28 | 8:55 | 0:09 | DS | Javi | 6.218 | 5.77 | 0.448 | 6.1878 | 6.3819 | 8350.3811 | 6.218 |  | 2024-10-02 | NS | A | 0.4 | 0.9 |  | 2.675 |  | 2024-10-09 | 8:40 | 2024-10-09 | 8:40 | 0:00 | DS | 12 | 8.2 | 8.9 | 26 | [5 empty] | 0.026 | 0.026 | connection 1272 | 8.919 | 8.6199 | [9 empty] | 1 | 8.893 | 8.919 | 7.5
1271 | 2024-09-28 | 09:31/11:45 | 2024-09-28 | 09:37/11:49 | 0:10 | DS | Javi | 6.236 | 5.818 | 0.418 | 6.2244 | 6.3818 | 8356.7629 | 6.236 |  | 2024-09-28 | DS | F+D | 0,3/0,3 | 0,9/0,9 | 16 | 2.414 | [16 empty] | 0 |  |  | 8.65 | 8.4891 | [9 empty] | 2 | 8.65 | 8.65 | 7.5
1272 | 2024-09-28 | 12:32 | 2024-09-28 | 12:41 | 0:09 | DS | Javi | 5.987 | 5.556 | 0.431 | 6.2548 | 6.3815 | 8363.1444 | 5.987 |  | 2024-10-03 | DS | F | 1 | 1.5 |  | 2.011 |  | 2024-10-09 | 8:43 | 2024-10-09 | 8:44 | 0:01 | DS | 12 | 8.3 | 8.8 | 672 | [5 empty] | 0.672 | 0.672 | connection 1274-1280 | 8.67 | 8.5251 | [9 empty] | 1 | 7.998 | 8.67 | 7.5
1273 | 2024-09-28 | 13:11 | 2024-09-28 | 13:19 | 0:08 | DS | Javi | 6.391 | 5.944 | 0.447 | 6.217 | 6.3815 | 8369.5259 | 6.391 |  | 2024-10-01 | DS | A+C | 0,4/0,2 | 0,5/0,4 |  | 2.433 | [16 empty] | 0 |  |  | 8.824 | 8.3611 | [9 empty] | 2 | 8.824 | 8.824 | 7.5
1274 | 2024-09-28 | 13:45 | 2024-09-28 | 13:54 | 0:09 | DS | Javi | 6.442 | 5.978 | 0.464 | 6.1986 | 6.3816 | 8375.9075 | 6.442 |  | 2024-10-03 | DS | A | 1.4 | 1.8 |  | 2.012 |  | 2024-10-09 | 8:45 | 2024-10-09 | 8:46 | 0:01 | DS | 12 | 8 | 8.8 | 71 | [5 empty] | 0.071 | 0.071 |  | 8.525 | 8.4136 | [9 empty] | 1 | 8.454 | 8.525 | 7.5
1275 | 2024-09-28 | 14:36 | 2024-09-28 | 14:45 | 0:09 | DS | Javi | 6.029 | 5.596 | 0.433 | 6.2688 | 6.3813 | 8382.2888 | 6.029 |  | 2024-10-01 | DS | E+F | 0,4/0,5 | 0,5/0,7 |  | 2.42 | [16 empty] | 0 |  |  | 8.449 | 8.2055 | [9 empty] | 2 | 8.449 | 8.449 | 7.5
1276 | 2024-10-01 | 12:51 | 2024-10-01 | 13:00 | 0:09 | DS | Ierardi | 6.144 | 5.708 | 0.436 | 6.2938 | 6.3811 | 8388.6699 | 6.144 |  | 2024-10-03 | DS | A | 1.5 | 2.1 |  | 1.176 |  | 2024-10-09 | 8:47 | 2024-10-09 | 8:47 | 0:00 | DS | 12 | 8.1 | 9 | 129 | [5 empty] | 0.129 | 0.129 |  | 7.449 | 8.1775 | [9 empty] | 1 | 7.32 | 7.449 | 7.5
1277 | 2024-10-01 | 13:27 | 2024-10-01 | 13:36 | 0:09 | DS | Ierardi | 6.338 | 5.888 | 0.45 | 6.261 | 6.3811 | 8395.0509 | 6.338 |  | 2024-10-01 | DS | F+D | 0,7/0,5 | 0,9/0,6 |  | 2.41 | [16 empty] | 0 |  |  | 8.748 | 7.9627 | [9 empty] | 2 | 8.748 | 8.748 | 7.5
1278 | 2024-10-01 | 14:04 | 2024-10-01 | 14:14 | 0:10 | DS | Ierardi | 6.516 | 6.053 | 0.463 | 6.3118 | 6.3812 | 8401.4321 | 6.516 |  | 2024-10-03 | DS | A | 1.6 | 2.1 |  | 0.408 |  | 2024-10-09 | 8:48 | 2024-10-09 | 8:50 | 0:02 | DS | 12 | 8 | 8.5 | 1 | [5 empty] | 0.001 | 0.001 | connection 1282 - 1284 | 6.925 | 7.7891 | [9 empty] | 1 | 6.924 | 6.925 | 7.5
1279 | 2024-10-01 | 14:42 | 2024-10-01 | 14:51 | 0:09 | DS | Ierardi | 6.278 | 5.832 | 0.446 | 6.3186 | 6.3811 | 8407.8132 | 6.278 |  | 2024-10-01 | DS | D+B | 0,5/0,6 | 0,6/0,7 |  | 2.435 | [16 empty] | 0 |  |  | 8.713 | 7.4012 | [9 empty] | 2 | 8.713 | 8.713 | 7.5
1280 | 2024-10-01 | 15:23 | 2024-10-01 | 15:34 | 0:11 | DS | Ierardi | 6.283 | 5.836 | 0.447 | 6.2954 | 6.381 | 8414.1942 | 6.283 |  | 2024-10-03 | DS | E | 1.9 | 2.5 |  | 0.025 |  | 2024-10-10 | 19:40 | 2024-10-10 | 20:00 | 0:20 | NS | 12 | 8 | 7.8 | 81 | [5 empty] | 0.081 | 0.081 |  | 6.389 | 7.9353 | [9 empty] | 1 | 6.308 | 6.389 | 7.5
1281 | 2024-10-01 | 16:17 | 2024-10-01 | 16:25 | 0:08 | DS | Ierardi | 6.178 | 5.74 | 0.438 | 6.2528 | 6.3808 | 8420.575 | 6.178 |  | 2024-10-01 | DS | F+D | 0,6/0,5 | 0,8/0,7 |  | 2.432 | [16 empty] | 0 |  |  | 8.61 | 7.8365 | [9 empty] | 2 | 8.61 | 8.61 | 7.5
1282 | 2024-10-01 | 16:55 | 2024-10-01 | 17:04 | 0:09 | DS | Ierardi | 6.222 | 5.78 | 0.442 | 5.8852 | 6.3807 | 8426.9557 | 6.222 |  | 2024-10-03 | DS | A | 2 | 3 |  | 0 | FULL | 2024-10-11 | 13:57 | 2024-10-11 | 14:07 | 0:10 | DS | 12 | 7.6 | 9.5 | 66 | [5 empty] | 0.066 | 0.066 | connection 1284 | 6.288 | 7.9341 | [9 empty] | 1 | 6.222 | 6.288 | 7.5
1283 | 2024-10-01 | 17:33 | 2024-10-01 | 17:42 | 0:09 | DS | Ierardi | 6.303 | 5.855 | 0.448 | 5.7858 | 6.3807 | 8433.3364 | 6.303 |  | 2024-10-01 | NS | C+E | 04/0,4 | 1,2/1,2 | 8/3 | 0.457 | [16 empty] | 0 |  |  | 6.76 | 7.9098 | [9 empty] | 1 | 6.76 | 6.76 | 7.5
1284 | 2024-10-01 | 18:28 | 2024-10-01 | 18:38 | 0:10 | NS | Henryk | 4.44 | 4.13 | 0.31 | 5.7287 | 6.3791 | 8439.7155 | 4.44 |  | 2024-10-04 | NS | F | 0.9 | 2.2 |  | 0.06 |  | 2024-10-11 | 14:08 | 2024-10-11 | 14:18 | 0:10 | DS | 12 | 7.9 | 9.5 | 57 | [5 empty] | 0.057 | 0.057 |  | 4.557 | 8.0441 | [9 empty] | 1 | 4.5 | 4.557 | 7.5
1285 | 2024-10-01 | BULLFLEX | 2024-10-01 | [7 empty] | 5.699 | 6.3791 | 8446.0946 | 0 | BULLFLEX | [6 empty] | 14.4 | [16 empty] | 0 |  |  | 14.4 | 8.0489 | [10 empty] | 14.4 | 14.4 | 7.5
1286 | 2024-10-03 | 1:24 | 2024-10-03 | 1:32 | 0:08 | NS | Henryk | 5.95 | 5.529 | 0.421 | 5.684 | 6.3788 | 8452.4734 | 5.95 |  | 2024-10-04 | NS | A | 1.2 | 2.1 |  | 0.04 |  | 2024-10-11 | 14:23 | 2024-10-11 | 15:39 | 1:16 | DS | 12 | 7.3 | 9.3 | 1373 | [5 empty] | 1.373 | 1.373 | connection 1288-1290-1292 | 7.363 | 8.2279 | [9 empty] | 1 | 5.99 | 7.363 | 7.5
1287 | 2024-10-03 | 2:24 | 2024-10-03 | 2:32 | 0:08 | NS | Henryk | 6.103 | 5.67 | 0.433 | 6.071 | 6.3786 | 8458.8519 | 6.103 |  | 2024-10-03 | DS | F+D | 0,7/0,5 | 0,9/0,7 |  | 2.419 | [16 empty] | 0 |  |  | 8.522 | 8.2491 | [9 empty] | 1 | 8.522 | 8.522 | 7.5
1288 | 2024-10-03 | 6:20 | 2024-10-03 | 6:32 | 0:12 | NS | Henryk | 6.243 | 5.8 | 0.443 | 6.0954 | 6.3784 | 8465.2304 | 6.243 |  | 2024-10-04 | NS | D | 0.5 | 1.2 | 23 | 2.236 |  | 2024-10-12 | 10:18 | 2024-10-12 | 10:20 | 0:02 | DS | 12 | 0.3 | 10 | 2 | [5 empty] | 0.002 | 0.002 |  | 8.481 | 8.4644 | [9 empty] | 1 | 8.479 | 8.481 | 7.5
1289 | 2024-10-03 | 8:09 | 2024-10-03 | 8:17 | 0:08 | DS | Henryk | 5.988 | 5.564 | 0.424 | 6.0946 | 6.3781 | 8471.6085 | 5.988 |  | 2024-10-03 | DS | F+D | 0,7/0,6 | 0,8/0,7 |  | 2.414 | [16 empty] | 0 |  |  | 8.402 | 8.4617 | [9 empty] | 2 | 8.402 | 8.402 | 7.5
1290 | 2024-10-03 | 8:53 | 2024-10-03 | 9:01 | 0:08 | DS | Henryk | 6.193 | 5.754 | 0.439 | 6.1514 | 6.378 | 8477.9865 | 6.193 |  | 2024-10-04 | NS | A | 0.6 | 1.2 | 19 | 2.572 |  | 2024-10-12 | 10:22 | 2024-10-12 | 10:23 | 0:01 | DS | 12 | 1.5 | 10 | 1 | [5 empty] | 0.001 | 0.001 |  | 8.766 | 8.8336 | [9 empty] | 1 | 8.765 | 8.766 | 7.5
1291 | 2024-10-03 | 9:42 | 2024-10-03 | 9:51 | 0:09 | DS | Henryk | 5.946 | 5.544 | 0.402 | 6.149 | 6.3777 | 8484.3642 | 5.946 |  | 2024-10-03 | DS | E+F | 0,7/0,6 | 0,9/0,7 |  | 2.412 | [16 empty] | 0 |  |  | 8.358 | 8.1942 | [9 empty] | 2 | 8.358 | 8.358 | 7.5
1292 | 2024-10-03 | 10:20 | 2024-10-03 | 10:28 | 0:08 | DS | Henryk | 6.387 | 5.933 | 0.454 | 6.2018 | 6.3777 | 8490.7418 | 6.387 |  | 2024-10-04 | NS | A | 0.6 | 1.9 |  | 2.035 |  | 2024-10-12 | 10:32 | 2024-10-12 | 10:59 | 0:27 | DS | 12 | 7.7 | 9.9 | 421 | [5 empty] | 0.421 | 0.421 | connection 1294 | 8.843 | 8.2004 | [9 empty] | 1 | 8.422 | 8.843 | 7.5
1293 | 2024-10-03 | 11:12 | 2024-10-03 | 11:20 | 0:08 | DS | Henryk | 6.231 | 5.789 | 0.442 | 6.2056 | 6.3775 | 8497.1194 | 6.231 |  | 2024-10-03 | DS | F+D | 0,8/0,4 | 0,9/0,6 |  | 2.425 | [16 empty] | 0 |  |  | 8.656 | 7.7325 | [9 empty] | 2 | 8.656 | 8.656 | 7.5
1294 | 2024-10-03 | 12:02 | 2024-10-03 | 12:10 | 0:08 | DS | Henryk | 6.252 | 5.808 | 0.444 | 6.275 | 6.3774 | 8503.4968 | 6.252 |  | 2024-10-04 | NS | A | 0.9 | 1.9 |  | 0.476 |  | 2024-10-12 | 11:01 | 2024-10-12 | 11:02 | 0:01 | DS | 12 | 9.5 | 9.5 | 3 | [5 empty] | 0.003 | 0.003 |  | 6.731 | 8.3843 | [9 empty] | 1 | 6.728 | 6.731 | 7.5
1295 | 2024-10-03 | 13:57 | 2024-10-03 | 14:05 | 0:08 | DS | Henryk | 6.212 | 5.771 | 0.441 | 6.2404 | 6.3773 | 8509.8741 | 6.212 |  | 2024-10-03 | NS | E+F | 0,6/0,6 | 0,8/0,7 |  | 2.436 | [16 empty] | 0 |  |  | 8.648 | 8.0411 | [9 empty] | 2 | 8.648 | 8.648 | 7.5
1296 | 2024-10-03 | 15:29 | 2024-10-03 | 15:39 | 0:10 | DS | Henryk | 6.293 | 5.866 | 0.427 | 5.6428 | 6.3772 | 8516.2514 | 6.293 |  | 2024-10-04 | NS | A | 0.6 | 1.9 | 20 | 1.073 |  | 2024-10-12 | 11:04 | 2024-10-12 | 11:04 | 0:00 | DS | 12 | 9.5 | 10 | 0 | [5 empty] | 0 |  |  | 7.366 | 8.051 | [9 empty] | 1 | 7.366 | 7.366 | 7.5
1297 | 2024-10-03 | 16:05 | 2024-10-03 | 16:13 | 0:08 | DS | Henryk | 6.214 | 5.773 | 0.441 | 5.4905 | 6.3771 | 8522.6285 | 6.214 |  | 2024-10-04 | DS | E+F | 0,9/2,5 | 1/4 |  | 1.217 | Seg F full | [15 empty] | 0 |  |  | 7.431 | 8.1208 | [9 empty] | 1 | 7.431 | 7.431 | 7.5
1298 | 2024-10-03 | 16:41 | 2024-10-03 | 16:50 | 0:09 | DS | Henryk | 3.243 | 3.022 | 0.221 | 4.5605 | 6.3747 | 8529.0031 | 3.243 |  | 2024-10-04 | NS | B | 1.2 | 2.2 | 7 | 0.126 |  | 2024-10-12 | 11:06 | 2024-10-12 | 11:08 | 0:02 | DS | 12 | 7.8 | 9.8 | 7 | [5 empty] | 0.007 | 0.007 |  | 3.376 | 8.1241 | [9 empty] | 1 | 3.369 | 3.376 | 7.5
1299 | 2024-10-03 | BULLFLEX | 2024-10-03 | [7 empty] | 4.5243 | 6.3747 | 8535.3778 | 0 | BULLFLEX | 2024-10-03 | NS | A+C+E+F+D+B | 0,1/0,2/0,3/0,3/0,3/0,1 | 0,8/0,5/0,6/0,6/0,5/0,7 | 195 | 15.65 | [16 empty] | 0 |  |  | 15.65 | 8.0995 | [10 empty] | 15.65 | 15.65 | 7.5
1300 | 2024-10-04 | 17:47 | 2024-10-04 | 17:50 | 0:03 | DS | Ierardi | 2.492 | 2.337 | 0.155 | 4.5343 | 6.3716 | 8541.7494 | 2.492 |  | 2024-10-07 | DS | A | 0.2 | 0.3 | 16 | 2.135 |  | 2024-10-12 | 11:11 | 2024-10-12 | 11:11 | 0:00 | DS | 12 | 1 | 10 | 0 | [5 empty] | 0 |  |  | 4.627 | 8.2885 | [9 empty] | 1 | 4.627 | 4.627 | 7.5
1301 | 2024-10-04 | 18:05 | 2024-10-04 | 18:13 | 0:08 | DS | Ierardi | 6.148 | 5.712 | 0.436 | 5.2715 | 6.3714 | 8548.1209 | 6.148 |  | 2024-10-04 | NS | E+F | 0,5/0,7 | 0,9/0,8 | 13/8 | 2.727 | [16 empty] | 0 |  |  | 8.875 | 8.1114 | [9 empty] | 1 | 8.875 | 8.875 | 7.5
1302 | 2024-10-04 | 18:56 | 2024-10-04 | 19:06 | 0:10 | NS | Henryk | 6.254 | 5.81 | 0.444 | 5.4504 | 6.3713 | 8554.4922 | 6.254 |  | 2024-10-07 | DS | B | 0.3 | 0.6 | 20 | 2.209 |  | 2024-10-12 | 11:13 | 2024-10-12 | 11:42 | 0:29 | DS | 12 | 2.5 | 4.7 | 663 | [5 empty] | 0.663 | 0.663 |  | 9.126 | 8.2511 | [9 empty] | 1 | 8.463 | 9.126 | 7.5
1303 | 2024-10-04 | 19:54 | 2024-10-04 | 20:02 | 0:08 | NS | Henryk | 6.192 | 5.753 | 0.439 | 6.1878 | 6.3712 | 8560.8634 | 6.192 |  | 2024-10-04 | NS | D+B | 0,4/0,4 | 0,9/0,9 | 10/14 | 2.687 | [16 empty] | 0 |  |  | 8.879 | 8.1785 | [9 empty] | 2 | 8.879 | 8.879 | 7.5
1304 | 2024-10-04 | 20:47 | 2024-10-04 | 20:57 | 0:10 | NS | Henryk | 6.166 | 5.729 | 0.437 | 6.1856 | 6.371 | 8567.2345 | 6.166 |  | 2024-10-07 | DS | E | 0.8 | 1.4 | 16 | 2.215 |  | 2024-10-15 | 0:53 | 2024-10-15 | 0:53 | 0:00 | NS | 12 | 0 | 7.7 | 5 | [5 empty] | 0.005 | 0.005 |  | 8.386 | 8.6766 | [9 empty] | 1 | 8.381 | 8.386 | 7.5
1305 | 2024-10-04 | 21:35 | 2024-10-04 | 21:45 | 0:10 | NS | Henryk | 6.179 | 5.745 | 0.434 | 6.1864 | 6.3709 | 8573.6054 | 6.179 |  | 2024-10-04 | NS | A+B | 0,7/0,4 | 1,1/0,7 | 9/9 | 2.631 | [16 empty] | 0 |  |  | 8.81 | 8.0111 | [9 empty] | 2 | 8.81 | 8.81 | 7.5
1306 | 2024-10-04 | 22:36 | 2024-10-04 | 22:44 | 0:08 | NS | Henryk | 6.137 | 5.715 | 0.422 | 6.211 | 6.3707 | 8579.9761 | 6.137 |  | 2024-10-07 | DS | E | 0.9 | 1.4 | 7 | 0.56 |  | 2024-10-15 | 0:55 | 2024-10-15 | 0:57 | 0:02 | NS | 12 | 0 | 8 | 2 | [5 empty] | 0.002 | 0.002 |  | 6.699 | 8.3912 | [9 empty] | 1 | 6.697 | 6.699 | 7.5
1307 | 2024-10-04 | 23:21 | 2024-10-04 | 23:31 | 0:10 | NS | Henryk | 6.258 | 5.814 | 0.444 | 6.1958 | 6.3706 | 8586.3467 | 6.258 |  | 2024-10-04 | NS | D+B | 0,4/0,5 | 0,9/0,8 | 11/9 | 2.645 | [16 empty] | 0 |  |  | 8.903 | 8.3667 | [9 empty] | 2 | 8.903 | 8.903 | 7.5
1308 | 2024-10-04 | 1:40 | 2024-10-04 | 1:50 | 0:10 | NS | Henryk | 6.315 | 5.867 | 0.448 | 6.1566 | 6.3706 | 8592.7173 | 6.315 |  | 2024-10-07 | NS | E | 1.8 | 4 | 2 | 0.316 |  | 2024-10-15 | 0:58 | 2024-10-15 | 0:58 | 0:00 | NS | 12 | 0 | 7.6 | 1 | [5 empty] | 0.001 | 0.001 |  | 6.632 | 8.3724 | [9 empty] | 1 | 6.631 | 6.632 | 7.5
1309 | 2024-10-04 | 2:15 | 2024-10-04 | 2:25 | 0:10 | NS | Henryk | 6.09 | 5.658 | 0.432 | 6.1622 | 6.3704 | 8599.0877 | 6.09 |  | 2024-10-04 | NS | D+B | 0,4/0,3 | 0,9/0,9 | 15/16 | 2.766 | [16 empty] | 0 |  |  | 8.856 | 8.1134 | [9 empty] | 2 | 8.856 | 8.856 | 7.5
1310 | 2024-10-04 | 2:59 | 2024-10-04 | 3:07 | 0:08 | NS | Henryk | 5.983 | 5.559 | 0.424 | 6.1758 | 6.3701 | 8605.4577 | 5.983 |  | 2024-10-07 | NS | C | 0.9 | 1.7 | 15 | 2.345 |  | 2024-10-15 | 0:59 | 2024-10-15 | 0:59 | 0:00 | NS | 12 | 0 | 8.1 | 1 | [5 empty] | 0.001 | 0.001 |  | 8.329 | 8.12 | [9 empty] | 1 | 8.328 | 8.329 | 7.5
1311 | 2024-10-04 | 3:40 | 2024-10-04 | 3:49 | 0:09 | NS | Henryk | 6.165 | 5.747 | 0.418 | 6.1584 | 6.3699 | 8611.8276 | 6.165 |  | 2024-10-06 | NS | D+B | 0,9/0,6 | 1,2/1,2 |  | 2.643 | [16 empty] | 0 |  |  | 8.808 | 8.1203 | [9 empty] | 2 | 8.808 | 8.808 | 7.5
1312 | 2024-10-04 | 4:55 | 2024-10-04 | 5:05 | 0:10 | NS | Henryk | 6.326 | 5.897 | 0.429 | 6.0618 | 6.3699 | 8618.1975 | 6.326 |  | 2024-10-07 | NS | C | 1 | 1.6 | 11 | 2.279 |  | 2024-10-15 | 1:12 | 2024-10-15 | 1:13 | 0:01 | NS | 12 | 0 | 7.9 | 1 | [5 empty] | 0.001 | 0.001 |  | 8.606 | 8.2887 | [10 empty] | 8.605 | 8.606 | 7.5
1313 | 2024-10-04 | 5:36 | 2024-10-04 | 5:46 | 0:10 | NS | Henryk | 6.228 | 5.786 | 0.442 | 6.0322 | 6.3698 | 8624.5672 | 6.228 |  | 2024-10-05 | NS | D+B | 0,4/0,5 | 1,2/1,2 | 12/17 | 2.96 | [16 empty] | 0 |  |  | 9.188 | 8.0373 | [9 empty] | 2 | 9.188 | 9.188 | 7.5
1314 | 2024-10-05 | 1:50 | 2024-10-05 | 1:58 | 0:08 | NS | Henryk | 5.607 | 5.234 | 0.373 | 5.8318 | 6.3692 | 8630.9364 | 5.607 |  | 2024-10-08 | NS | C | 2 | 4 | 5 | 0.422 |  | 2024-10-15 | 1:13 | 2024-10-15 | 1:13 | 0:00 | NS | 12 | 0 | 7.8 | 1 | [5 empty] | 0.001 | 0.001 |  | 6.03 | 8.2212 | [10 empty] | 6.029 | 6.03 | 7.5
1315 | 2024-10-05 | 2:34 | 2024-10-05 | 2:44 | 0:10 | NS | Henryk | 5.835 | 5.418 | 0.417 | 5.7328 | 6.3688 | 8637.3052 | 5.835 |  | 2024-10-07 | DS | D+B | 0,2/0,3 | 0,8/0,9 | 9/9 | 2.624 | [16 empty] | 0 |  |  | 8.459 | 8.0269 | [9 empty] | 2 | 8.459 | 8.459 | 7.5
1316 | 2024-10-07 | 12:20 | 2024-10-07 | 12:30 | 0:10 | DS | Henryk | 5.163 | 4.796 | 0.367 | 5.712 | 6.3678 | 8643.673 | 5.163 |  | 2024-10-08 | NS | E | 0.7 | 2.2 | 49 | 3.649 |  | 2024-10-15 | 1:15 | 2024-10-15 | 1:15 | 0:00 | NS | 12 | 0 | 8.1 | 1 | [5 empty] | 0.001 | 0.001 |  | 8.813 | 8.0513 | [10 empty] | 8.812 | 8.813 | 7.5
1317 | 2024-10-07 | 13:23 | 2024-10-07 | 13:31 | 0:08 | DS | Henryk | 5.831 | 5.418 | 0.413 | 5.7832 | 6.3674 | 8650.0404 | 5.831 |  | 2024-10-07 | DS | A+C | 0,4/0,2 | 0,6/0,7 | 11/12 | 2.721 | [16 empty] | 0 |  |  | 8.552 | 7.8028 | [9 empty] | 2 | 8.552 | 8.552 | 7.5
1318 | 2024-10-07 | 14:00 | 2024-10-07 | 14:10 | 0:10 | DS | Henryk | 6.124 | 5.69 | 0.434 | 5.9002 | 6.3672 | 8656.4076 | 6.124 |  | 2024-10-08 | NS | D | 2 | 4 | 7 | 0.012 |  | 2024-10-15 | 1:16 | 2024-10-15 | 1:16 | 0:00 | NS | 12 | 0 | 9.1 | 1 | [5 empty] | 0.001 | 0.001 |  | 6.137 | 7.7853 | [10 empty] | 6.136 | 6.137 | 7.5
1319 | 2024-10-07 | 14:32 | 2024-10-07 | 14:42 | 0:10 | DS | Henryk | 5.963 | 5.562 | 0.401 | 6.0524 | 6.3669 | 8662.7745 | 5.963 |  | 2024-10-07 | DS | E+F | 0,4/0,4 | 0,9/0,8 | 11/14 | 2.692 | [16 empty] | 0 |  |  | 8.655 | 7.536 | [9 empty] | 2 | 8.655 | 8.655 | 7.5
1320 | 2024-10-07 | 15:07 | 2024-10-07 | 15:17 | 0:10 | DS | Henryk | 6.42 | 5.998 | 0.422 | 6.0758 | 6.3669 | 8669.1415 | 6.42 |  | 2024-10-08 | NS | A | 1.8 | 2.5 | 6 | 0.264 |  | 2024-10-15 | 12:45 | 2024-10-15 | 12:47 | 0:02 | DS | 12 | 0 | 10 | 35 | [5 empty] | 0.035 | 0.035 |  | 6.719 | 7.8555 | [10 empty] | 6.684 | 6.719 | 7.5
1321 | 2024-10-07 | 15:44 | 2024-10-07 | 15:54 | 0:10 | DS | Henryk | 5.924 | 5.514 | 0.41 | 6.0254 | 6.3666 | 8675.5081 | 5.924 |  | 2024-10-07 | DS | F+D | 0,6/0,4 | 0,9/1 | 13/12 | 2.673 | [16 empty] | 0 |  |  | 8.597 | 7.6764 | [9 empty] | 2 | 8.597 | 8.597 | 7.5
1322 | 2024-10-07 | 16:32 | 2024-10-07 | 16:41 | 0:09 | DS | Henryk | 5.948 | 5.542 | 0.406 | 6.0854 | 6.3663 | 8681.8743 | 5.948 |  | 2024-10-09 | DS | A | 1.2 | 2.1 | 5 | 0.126 |  | 2024-10-15 | 12:47 | 2024-10-15 | 12:48 | 0:01 | DS | 12 | 6 | 10 | 1 | [5 empty] | 0.001 | 0.001 |  | 6.075 | 7.7305 | [10 empty] | 6.074 | 6.075 | 7.5
1323 | 2024-10-07 | 17:43 | 2024-10-07 | 17:52 | 0:09 | DS | Henryk | 5.872 | 5.47 | 0.402 | 6.071 | 6.3659 | 8688.2402 | 5.872 |  | 2024-10-07 | NS | E-F | 0.8 | 1.2 | 20 | 2.541 | [16 empty] | 0 |  |  | 8.413 | 7.6216 | [9 empty] | 2 | 8.413 | 8.413 | 7.5
1324 | 2024-10-07 | 20:00 | 2024-10-07 | 20:07 | 0:07 | NS | Suzuki | 6.263 | 5.818 | 0.445 | 6.1434 | 6.3658 | 8694.6061 | 6.263 |  | 2024-10-09 | DS | B | 1.4 | 2.2 | 4 | 0.126 |  | 2024-10-15 | 12:50 | 2024-10-15 | 13:05 | 0:15 | DS | 12 | 6 | 8 | 57 | [5 empty] | 0.057 | 0.057 |  | 6.446 | 7.9213 | [10 empty] | 6.389 | 6.446 | 7.5
1325 | 2024-10-07 | 20:50 | 2024-10-07 | 20:57 | 0:07 | NS | Suzuki | 6.348 | 5.897 | 0.451 | 6.2868 | 6.3658 | 8700.9719 | 6.348 |  | 2024-10-08 | NS | C-E | 0.6 | 1.1 | 65 | 3.196 | [16 empty] | 0 |  |  | 9.544 | 7.7336 | [9 empty] | 2 | 9.544 | 9.544 | 7.5
1326 | 2024-10-07 | 21:28 | 2024-10-07 | 21:36 | 0:08 | NS | Suzuki | 6.286 | 5.84 | 0.446 | 6.4282 | 6.3657 | 8707.3376 | 6.286 |  | 2024-10-09 | DS | B | 1.2 | 2.2 | 5 | 0.12 |  | 15/10/2024 16/10/2024 | 13:08/09:00 | 2024-10-15 | 13:20/09:30 | 0:42 | DS | 12 | 5 | 18 | 83 | [5 empty] | 0.083 | 0.083 |  | 6.489 | 7.9624 | [10 empty] | 6.406 | 6.489 | 7.5
1327 | 2024-10-07 | 22:07 | 2024-10-07 | 22:14 | 0:07 | NS | Suzuki | 6.665 | 6.19 | 0.475 | 6.4682 | 6.366 | 8713.7036 | 6.665 |  | 2024-10-08 | NS | E-F | 0.6 | 1 | 32 | 2.744 | [16 empty] | 0 |  |  | 9.409 | 7.7635 | [9 empty] | 2 | 9.409 | 9.409 | 7.5
1328 | 2024-10-08 | 22:18 | 2024-10-08 | 22:26 | 0:08 | NS | Suzuki | 6.579 | 6.111 | 0.468 | 6.5048 | 6.3661 | 8720.0697 | 6.579 |  | 2024-10-10 | NS | B | 0.8 | 3.5 | 10 | 0.775 |  | 2024-10-16 | 9:31 | 2024-10-16 | 9:32 | 0:01 | DS | 12 | 2 | 15 | 0 | [5 empty] | 0 |  |  | 7.354 | 8.0036 | [10 empty] | 7.354 | 7.354 | 7.5
1329 | 2024-10-08 | 23:26 | 2024-10-08 | 23:33 | 0:07 | NS | Suzuki | 6.463 | 6.003 | 0.46 | 6.5354 | 6.3662 | 8726.4359 | 6.463 |  | 2024-10-08 | NS | C-E | 0.7 | 1 | 24 | 2.97 | [16 empty] | 0 |  |  | 9.433 | 8.0485 | [9 empty] | 2 | 9.433 | 9.433 | 7.5
1330 | 2024-10-09 | 0:26 | 2024-10-09 | 0:35 | 0:09 | NS | Suzuki | 6.531 | 6.085 | 0.446 | 6.4318 | 6.3663 | 8732.8023 | 6.531 |  | 2024-10-11 | DS | E | 1.6 | 2.1 | 3 | 0.06 |  | 2024-10-16 | 9:35 | 2024-10-16 | 9:36 | 0:01 | DS | 12 | 4.7 | 8.5 | 0 | [5 empty] | 0 |  |  | 6.591 | 8.2655 | [10 empty] | 6.591 | 6.591 | 7.5
1331 | 2024-10-09 | 1:10 | 2024-10-09 | 1:20 | 0:10 | NS | Suzuki | 6.439 | 5.988 | 0.451 | 6.3378 | 6.3664 | 8739.1687 | 6.439 |  | 2024-10-08 | NS | D-B | 0.6 | 1 | 19 | 2.796 | [16 empty] | 0 |  |  | 9.235 | 8.1808 | [9 empty] | 2 | 9.235 | 9.235 | 7.5
1332 | 2024-10-09 | 3:11 | 2024-10-09 | 3:18 | 0:07 | NS | Suzuki | 6.147 | 5.705 | 0.442 | 6.2762 | 6.3662 | 8745.5349 | 6.147 |  | 2024-10-11 | DS | A | 1.2 | 2.2 | 5 | 0.26 |  | 2024-10-16 | 9:40 | 2024-10-16 | 9:45 | 0:05 | DS | 12 | 4.2 | 11 | 3 | [5 empty] | 0.003 | 0.003 |  | 6.41 | 8.4187 | [10 empty] | 6.407 | 6.41 | 7.5
1333 | 2024-10-09 | 3:45 | 2024-10-09 | 3:53 | 0:08 | NS | Suzuki | 6.109 | 5.669 | 0.44 | 6.203 | 6.366 | 8751.9009 | 6.109 |  | 2024-10-08 | NS | E-F | 0.7 | 0.9 | 18 | 2.607 | [16 empty] | 0 |  |  | 8.716 | 8.293 | [9 empty] | 2 | 8.716 | 8.716 | 7.5
1334 | 2024-10-09 | 4:19 | 2024-10-09 | 4:28 | 0:09 | NS | Suzuki | 6.155 | 5.712 | 0.443 | 6.1948 | 6.3659 | 8758.2668 | 6.155 |  | 2024-10-11 | DS | B | 0.7 | 2 | 19 | 1.236 |  | 2024-10-16 | 10:15 | 2024-10-16 | 10:37 | 0:22 | DS | 12 | 6 | 8 | 1516 | [5 empty] | 1.516 | 1.516 |  | 8.907 | 8.9031 | [10 empty] | 7.391 | 8.907 | 7.5
1335 | 2024-10-09 | 5:06 | 2024-10-09 | 5:15 | 0:09 | NS | Suzuki | 6.165 | 5.722 | 0.443 | 6.2366 | 6.3657 | 8764.6325 | 6.165 |  | 2024-10-09 | DS | C+E | 0,6/0,5 | 1,2/1 | 15/10 | 2.668 | [16 empty] | 0 |  |  | 8.833 | 8.7935 | [9 empty] | 2 | 8.833 | 8.833 | 7.5
1336 | 2024-10-09 | 5:44 | 2024-10-09 | 5:52 | 0:08 | NS | Suzuki | 6.398 | 5.943 | 0.455 | 6.2392 | 6.3657 | 8770.9983 | 6.398 |  | 2024-10-11 | DS | B | 1.4 | 2.3 | 2 | 0.281 |  | 2024-10-16 | 12:00 | 2024-10-16 | 16:30 | 4:30 | DS | 12 | 6 | 8 | 1933 | [5 empty] | 1.933 | 1.933 |  | 8.612 | 8.9923 | [10 empty] | 6.679 | 8.612 | 7.5
1337 | 2024-10-09 | 6:17 | 2024-10-09 | 6:25 | 0:08 | NS | Suzuki | 6.356 | 5.904 | 0.452 | 6.2212 | 6.3657 | 8777.364 | 6.356 |  | 2024-10-09 | DS | E+F | 0,8/0,6 | 1,1/1,2 | 11/11 | 2.75 | [16 empty] | 0 |  |  | 9.106 | 8.7321 | [9 empty] | 2 | 9.106 | 9.106 | 7.5
1338 | 2024-10-09 | 7:27 | 2024-10-09 | 7:37 | 0:10 | DS | Henryk | 6.122 | 5.694 | 0.428 | 6.1936 | 6.3655 | 8783.7295 | 6.122 |  | 2024-10-11 | DS | B | 1.8 | 2.2 | 0 | 0.0084 |  | 2024-10-16 | 16:32 | 2024-10-16 | 17:17 | 0:45 | DS | 12 | 0.2 | 8 | 1896 | [5 empty] | 1.896 | 1.896 |  | 8.0264 | 8.9699 | [9 empty] | 1 | 6.1304 | 8.0264 | 7.5
1339 | 2024-10-09 | 8:12 | 2024-10-09 | 8:20 | 0:08 | DS | Henryk | 6.065 | 5.676 | 0.389 | 6.141 | 6.3653 | 8790.0949 | 6.065 |  | 2024-10-09 | DS | E+F | 0,5/0,4 | 0,8/0,8 | 11/11 | 8 | [16 empty] | 0 |  |  | 14.065 | 8.8794 | [9 empty] | 2 | 14.065 | 14.065 | 7.5
1340 | 2024-10-09 | 9:06 | 2024-10-09 | 9:15 | 0:09 | DS | Henryk | 6.027 | 5.649 | 0.378 | 6.1056 | 6.3651 | 8796.4599 | 6.027 |  | 2024-10-11 | NS | A | 0.7 | 2.7 | 10 | 2.179 |  | 2024-10-16 | 17:15 | 2024-10-16 | 17:17 | 0:02 | DS | 12 | 6 | 8 | 21 | [5 empty] | 0.021 | 0.021 |  | 8.227 | 8.8776 | [9 empty] | 1 | 8.206 | 8.227 | 7.5
1341 | 2024-10-09 | 9:50 | 2024-10-09 | 9:59 | 0:09 | DS | Henryk | 6.135 | 5.744 | 0.391 | 6.1698 | 6.3649 | 8802.8248 | 6.135 |  | 2024-10-10 | NS | E-F | 0.6 | 0.9 | 20 | 2.643 | [16 empty] | 0 |  |  | 8.778 | 8.9459 | [9 empty] | 2 | 8.778 | 8.778 | 7.5
1342 | 2024-10-10 | 20:52 | 2024-10-10 | 21:01 | 0:09 | NS | Suzuki | 6.179 | 5.74 | 0.439 | 6.2068 | 6.3647 | 8809.1895 | 6.179 |  | 2024-10-12 | DS | D | 0.9 | 2.2 | 7 | 0.16 |  | 2024-10-16 | 17:19 | 2024-10-16 | 17:25 | 0:06 | DS | 12 | 0 | 8.6 | 34 | [5 empty] | 0.034 | 0.034 |  | 6.373 | 8.7539 | [9 empty] | 1 | 6.339 | 6.373 | 7.5
1343 | 2024-10-11 | 0:00 | 2024-10-11 | 0:08 | 0:08 | NS | Suzuki | 6.443 | 5.979 | 0.464 | 6.2508 | 6.3648 | 8815.5544 | 6.443 |  | 2024-10-10 | NS | E-F | 0.7 | 0.9 | 41 | 2.583 | [16 empty] | 0 |  |  | 9.026 | 8.5257 | [9 empty] | 2 | 9.026 | 9.026 | 7.5
1344 | 2024-10-11 | 0:41 | 2024-10-11 | 1:04 | 0:23 | NS | Suzuki | 6.25 | 5.813 | 0.437 | 6.3114 | 6.3647 | 8821.9191 | 6.25 |  | 2024-10-12 | DS | A | 0.5 | 2.1 | 12 | 1.086 |  | 2024-10-16 | 17:25 | 2024-10-16 | 17:51 | 0:26 | DS | 12 | 6.4 | 9.1 | 384 | [5 empty] | 0.384 | 0.384 |  | 7.72 | 8.5768 | [9 empty] | 1 | 7.336 | 7.72 | 7.5
1345 | 2024-10-11 | 4:07 | 2024-10-11 | 4:14 | 0:07 | NS | Suzuki | 6.247 | 5.797 | 0.45 | 6.3136 | 6.3646 | 8828.2837 | 6.247 |  | 2024-10-11 | DS | E+F | 0,8/0,5 | 1,1/1 | 11/9 | 2.64 | [16 empty] | 0 |  |  | 8.887 | 7.9755 | [9 empty] | 2 | 8.887 | 8.887 | 7.5
1346 | 2024-10-11 | 9:58 | 2024-10-11 | 10:06 | 0:08 | DS | Henryk | 6.438 | 5.987 | 0.451 | 6.1976 | 6.3647 | 8834.6484 | 6.438 |  | 2024-10-12 | DS | B | 1.2 | 2.1 | 7 | 3.09 |  | 2024-10-17 | 6:45 | 2024-10-17 | 7:00 | 0:15 | DS | 12 | 6 | 7.3 | 57 | [5 empty] | 0.057 | 0.057 |  | 9.585 | 8.0205 | [9 empty] | 1 | 9.528 | 9.585 | 7.5
1347 | 2024-10-11 | 10:34 | 2024-10-11 | 10:44 | 0:10 | DS | Henryk | 6.19 | 5.772 | 0.418 | 6.1406 | 6.3646 | 8841.0129 | 6.19 |  | 2024-10-11 | DS | F+D | 0,5/0,4 | 0,8/0,9 | 10/10 | 0.309 | [16 empty] | 0 |  |  | 6.499 | 7.8085 | [9 empty] | 2 | 6.499 | 6.499 | 7.5
1348 | 2024-10-11 | 11:21 | 2024-10-11 | 11:29 | 0:08 | DS | Henryk | 5.863 | 5.443 | 0.42 | 6.0898 | 6.3642 | 8847.3771 | 5.863 |  | 2024-10-12 | DS | C | 0.9 | 2.2 | 21 | 0.733 |  | 2024-10-17 | 7:02 | 2024-10-17 | 7:04 | 0:02 | DS | 12 | 0 | 10 | 0 | [5 empty] | 0 |  |  | 6.596 | 8.0489 | [9 empty] | 1 | 6.596 | 6.596 | 7.5
1349 | 2024-10-11 | 11:56 | 2024-10-11 | 12:04 | 0:08 | DS | Henryk | 5.965 | 5.543 | 0.422 | 5.9956 | 6.3639 | 8853.741 | 5.965 |  | 2024-10-11 | DS | D+B | 0,6/0,4 | 0,9/1 | 13/8 | 2.624 | [16 empty] | 0 |  |  | 8.589 | 7.9639 | [9 empty] | 2 | 8.589 | 8.589 | 7.5
1350 | 2024-10-11 | 12:47 | 2024-10-11 | 12:56 | 0:09 | DS | Henryk | 5.993 | 5.574 | 0.419 | 6.0172 | 6.3636 | 8860.1046 | 5.993 |  | 2024-10-12 | DS | E | 1.4 | 2.1 | 10 | 0.07 |  | 2024-10-17 | 7:06 | 2024-10-17 | 9:11 | 2:05 | DS | 12 | 1.2 | 11 | 1387 | [5 empty] | 1.387 | 1.387 |  | 7.45 | 8.0484 | [9 empty] | 1 | 6.063 | 7.45 | 7.5
1351 | 2024-10-11 | 13:20 | 2024-10-11 | 13:30 | 0:10 | DS | Henryk | 5.967 | 5.549 | 0.418 | 6.1136 | 6.3633 | 8866.4679 | 5.967 |  | 2024-10-11 | DS | C-E | 0.5 | 0.9 | 25 | 2.756 | [16 empty] | 0 |  |  | 8.723 | 7.2918 | [9 empty] | 2 | 8.723 | 8.723 | 7.5
1352 | 2024-10-11 | 14:00 | 2024-10-11 | 14:10 | 0:10 | DS | Henryk | 6.298 | 5.851 | 0.447 | 6.2364 | 6.3632 | 8872.8311 | 6.298 |  | 2024-10-12 | DS | B | 0.8 | 1 | 10 | 0.146 |  | 2024-10-17 | 9:15 | 2024-10-17 | 9:18 | 0:03 | DS | 12 | 7 | 9 | 2 | [5 empty] | 0.002 | 0.002 |  | 6.446 | 7.222 | [9 empty] | 1 | 6.444 | 6.446 | 7.5
1353 | 2024-10-11 | 14:36 | 2024-10-11 | 14:46 | 0:10 | DS | Henryk | 6.345 | 5.893 | 0.452 | 6.2428 | 6.3632 | 8879.1943 | 6.345 |  | 2024-10-11 | DS | E-F | 0.4 | 1 | 38 | 2.672 | [16 empty] | 0 |  |  | 9.017 | 7.4775 | [9 empty] | 2 | 9.017 | 9.017 | 7.5
1354 | 2024-10-11 | 15:31 | 2024-10-11 | 15:41 | 0:10 | DS | Henryk | 6.579 | 6.13 | 0.449 | 5.1512 | 6.3634 | 8885.5577 | 6.579 |  | 2024-10-12 | NS | B | 0.7 | 2.2 | 8 | 1.511 |  | 2024-10-17 | 9:20 | 2024-10-17 | 9:22 | 0:02 | DS | 12 | 0 | 10 | 1 | [5 empty] | 0.001 | 0.001 |  | 8.091 | 7.7567 | [9 empty] | 1 | 8.09 | 8.091 | 7.5
1355 | 2024-10-11 | 16:30 | 2024-10-11 | 16:40 | 0:10 | DS | Henryk | 6.025 | 5.585 | 0.44 | 5.1166 | 6.3631 | 8891.9209 | 6.025 |  | 2024-10-11 | NS | C-E | 0.6 | 0.9 | 20 | 2.624 | [16 empty] | 0 |  |  | 8.649 | 7.6236 | [9 empty] | 2 | 8.649 | 8.649 | 7.5
1356 | 2024-10-12 | 5:14 | 2024-10-12 | 5:22 | 0:08 | NS | Suzuki | 0.50903 | 0.056028 | 0.453 | 5.3396 | 6.3587 | 8898.2796 | 0.50903 |  | 2024-10-12 | NS | D | 4 | 5 | 1 | 0.054 |  | 2024-10-17 | 9:20 | 2024-10-17 | 9:26 | 0:06 | DS | 12 | 6.9 | 8 | 2 | [5 empty] | 0.002 | 0.002 |  | 0.56503 | 7.8069 | [9 empty] | 1 | 0.56303 | 0.56503 | 7.5
1357 | 2024-10-12 | 5:52 | 2024-10-12 | 6:00 | 0:08 | NS | Suzuki | 6.125 | 5.706 | 0.419 | 5.4104 | 6.3586 | 8904.6382 | 6.125 |  | 2024-10-12 | DS | A-C | 0.5 | 1.1 | 23 | 2.692 | [16 empty] | 0 |  |  | 8.817 | 7.6226 | [9 empty] | 2 | 8.817 | 8.817 | 7.5
1358 | 2024-10-12 | 6:25 | 2024-10-12 | 6:35 | 0:10 | DS | Henryk | 7.46 | 6.928 | 0.532 | 5.5634 | 6.3594 | 8910.9976 | 7.46 |  | 2024-10-14 | NS | B | 2 | 5 | 0 | 0 |  | 2024-10-17 | 12:00 | 2024-10-17 | 14:38 | 2:38 | DS | 12 | 5.9 | 10 | 1849 | [5 empty] | 1.849 | 1.849 |  | 9.309 | 7.8452 | [9 empty] | 1 | 7.46 | 9.309 | 7.5
1359 | 2024-10-12 | 7:11 | 2024-10-12 | 7:20 | 0:09 | DS | Henryk | 6.933 | 6.438 | 0.495 | 6.8266 | 6.3598 | 8917.3574 | 6.933 |  | 2024-10-12 | DS | E-F | 0.4 | 1 | 22 | 2.735 | [16 empty] | 0 |  |  | 9.668 | 7.647 | [9 empty] | 2 | 9.668 | 9.668 | 7.5
1360 | 2024-10-12 | 7:58 | 2024-10-12 | 8:07 | 0:09 | DS | Henryk | 6.79 | 6.301 | 0.489 | 6.9408 | 6.3601 | 8923.7175 | 6.79 |  | 2024-10-14 | NS | B | 0 | 6 | 0 | 0 |  | 2024-10-17 | 14:40 | 2024-10-17 | 15:10 | 0:30 | DS | 12 | 9.7 | 10 | 335 | [5 empty] | 0.335 | 0.335 |  | 7.125 | 7.7234 | [9 empty] | 1 | 6.79 | 7.125 | 7.5
1361 | 2024-10-12 | 8:55 | 2024-10-12 | 9:03 | 0:08 | DS | Henryk | 6.825 | 6.338 | 0.487 | 6.804 | 6.3605 | 8930.078 | 6.825 |  | 2024-10-12 | DS | C+E | 0.4/0.3 | 0.9/0.9 | 33 | 2.641 | [16 empty] | 0 |  |  | 9.466 | 7.53 | [9 empty] | 2 | 9.466 | 9.466 | 7.5
1362 | 2024-10-12 | 9:54 | 2024-10-12 | 10:04 | 0:10 | DS | Henryk | 6.696 | 6.218 | 0.478 | 6.7848 | 6.3607 | 8936.4387 | 6.696 |  | 2024-10-14 | NS | D | 2 | 6 | 0 | 0 | [16 empty] | 0 |  |  | 6.696 | 8.2227 | [9 empty] | 1 | 6.696 | 6.696 | 7.5
1363 | 2024-10-12 | 10:40 | 2024-10-12 | 10:48 | 0:08 | DS | Henryk | 6.776 | 6.29 | 0.486 | 6.7692 | 6.3611 | 8942.7998 | 6.776 |  | 2024-10-12 | DS | A+C | 0.4/0.3 | 0.7/1.3 | 22 | 2.118 | [16 empty] | 0 |  |  | 8.894 | 7.7433 | [9 empty] | 2 | 8.894 | 8.894 | 7.5
1364 | 2024-10-12 | 11:21 | 2024-10-12 | 11:29 | 0:08 | DS | Henryk | 6.837 | 6.349 | 0.488 | 6.7084 | 6.3614 | 8949.1612 | 6.837 |  | 2024-10-14 | NS | F | 2 | 6 | 0 | 0 | [16 empty] | 0 |  |  | 6.837 | 8.0877 | [9 empty] | 1 | 6.837 | 6.837 | 7.5
1365 | 2024-10-12 | 12:37 | 2024-10-12 | 13:03 | 0:26 | DS | Henryk | 6.712 | 6.233 | 0.479 | 6.6442 | 6.3617 | 8955.5229 | 6.712 |  | 2024-10-12 | DS | A-C | 0.5 | 1.1 | 48 | 2.219 | [16 empty] | 0 |  |  | 8.931 | 7.9641 | [9 empty] | 2 | 8.931 | 8.931 | 7.5
1366 | 2024-10-12 | 13:47 | 2024-10-12 | 13:54 | 0:07 | DS | Henryk | 6.521 | 6.057 | 0.464 | 5.9966 | 6.3618 | 8961.8847 | 6.521 |  | 2024-10-14 | NS | B | 2 | 6 | 0 | 0 |  | 2024-10-18 | 12:50 | 2024-10-18 | 12:53 | 0:03 | DS | 12 | 0 | 10 | 1 | [5 empty] | 0.001 | 0.001 |  | 6.522 | 8.1019 | [9 empty] | 1 | 6.521 | 6.522 | 7.5
1367 | 2024-10-12 | 14:29 | 2024-10-12 | 14:37 | 0:08 | DS | Henryk | 6.375 | 5.922 | 0.453 | 5.7865 | 6.3618 | 8968.2465 | 6.375 |  | 2024-10-12 | NS | E+F | 0.6/1 | 1.2/1.5 | 21 | 1.81 | [16 empty] | 0 |  |  | 8.185 | 7.9744 | [9 empty] | 1 | 8.185 | 8.185 | 7.5
1368 | 2024-10-12 | 15:07 | 2024-10-12 | 15:15 | 0:08 | DS | Henryk | 3.538 | 3.295 | 0.243 | 5.6063 | 6.3597 | 8974.6062 | 3.538 |  | 2024-10-15 | DS | B | 5 | 5 | 0 | 0 |  | 2024-10-18 | 12:50 | 2024-10-18 | 12:56 | 0:06 | DS | 12 | 0 | 10 | 5 | [5 empty] | 0.005 | 0.005 |  | 3.543 | 8.1221 | [9 empty] | 1 | 3.538 | 3.543 | 7.5
1369 | BULLFLEX |  | BULLFLEX | [7 empty] | 5.5377 | 6.3597 | 8980.9658 | 0 | BULLFLEX | [6 empty] | 13.098 | [16 empty] | 0 |  |  | 13.098 | 7.9953 | [9 empty] | 6 | 13.098 | 13.098 | 7.5
1370 | 2024-10-14 | 18:05 | 2024-10-14 | 18:11 | 0:06 | DS | Suzuki | 5.991 | 5.561 | 0.43 | 5.5467 | 6.3594 | 8987.3253 | 5.991 |  | 2024-10-15 | DS | A | 0.7 | 1.8 | 5 | 2.289 |  | 2024-10-18 | 12:50 | 2024-10-18 | 13:13 | 0:23 | DS | 12 | 0 | 10 | 28 | [5 empty] | 0.028 | 0.028 |  | 8.308 | 8.1533 | [9 empty] | 1 | 8.28 | 8.308 | 7.5
1371 | 2024-10-14 | 19:13 | 2024-10-14 | 19:19 | 0:06 | DS | Suzuki | 6.247 | 5.803 | 0.444 | 6.1723 | 6.3593 | 8993.6846 | 6.247 |  | 2024-10-14 | NS | E+F | 0.3/0.3 | 0.9/0.9 | 17 | 2.394 | [16 empty] | 0 |  |  | 8.641 | 8.0165 | [9 empty] | 1 | 8.641 | 8.641 | 7.5
1372 | 2024-10-14 | 19:50 | 2024-10-14 | 19:59 | 0:09 | NS | Javi | 6.411 | 5.955 | 0.456 | 6.187 | 6.3594 | 9000.044 | 6.411 |  | 2024-10-15 | DS | A | 0.6 | 2.2 | 13 | 1.652 |  | 2024-10-18 | 16:30 | 2024-10-18 | 16:34 | 0:04 | DS | 12 | 0 | 10 | 0 | [5 empty] | 0 |  |  | 8.063 | 8.1932 | [9 empty] | 1 | 8.063 | 8.063 | 7.5
1373 | 2024-10-14 | 20:37 | 2024-10-14 | 20:46 | 0:09 | NS | Javi | 6.04 | 5.608 | 0.432 | 6.2244 | 6.3591 | 9006.4031 | 6.04 |  | 2024-10-14 | NS | D+B | 0.3/0.3 | 1.1/1.1 | 13 | 2.281 | [16 empty] | 0 |  |  | 8.321 | 8.0678 | [9 empty] | 2 | 8.321 | 8.321 | 7.5
1374 | 2024-10-14 | 21:11 | 2024-10-14 | 21:20 | 0:09 | NS | Javi | 6.246 | 5.833 | 0.413 | 6.2396 | 6.3591 | 9012.7622 | 6.246 |  | 2024-10-15 | DS | E+F | 1.5 | 2.5 | 10 | 1.25 |  | 2024-10-21 | 11:54 | 2024-10-21 | 11:54 | 0:00 | DS | 12 | 0 | 9 | 3 | [5 empty] | 0.003 | 0.003 |  | 7.499 | 8.5335 | [9 empty] | 1 | 7.496 | 7.499 | 7.5
1375 | 2024-10-14 | 21:52 | 2024-10-14 | 22:09 | 0:17 | NS | Javi | 6.178 | 5.755 | 0.423 | 6.1756 | 6.3589 | 9019.1211 | 6.178 |  | 2024-10-14 | NS | E+F | 0.3/0.3 | 0.9/0.9 | 13 | 2.397 | [16 empty] | 0 |  |  | 8.575 | 7.9107 | [9 empty] | 2 | 8.575 | 8.575 | 7.5
1376 | 2024-10-14 | 22:53 | 2024-10-14 | 23:01 | 0:08 | NS | Javi | 6.323 | 5.874 | 0.449 | 6.2092 | 6.3589 | 9025.48 | 6.323 |  | 2024-10-15 | DS | A | 1.2 | 2.5 | 13 | 1.098 |  | 2024-10-21 | 11:58 | 2024-10-21 | 11:58 | 0:00 | DS | 12 | 0 | 9 | 5 | [5 empty] | 0.005 | 0.005 |  | 7.426 | 7.964 | [9 empty] | 1 | 7.421 | 7.426 | 7.5
1377 | 2024-10-14 | 23:26 | 2024-10-14 | 23:34 | 0:08 | NS | Javi | 6.091 | 5.659 | 0.432 | 6.2132 | 6.3587 | 9031.8387 | 6.091 |  | 2024-10-14 | NS | D+B | 0.3/0.3 | 1.1/0.9 | 14 | 2.375 | [16 empty] | 0 |  |  | 8.466 | 7.7606 | [9 empty] | 2 | 8.466 | 8.466 | 7.5
1378 | 2024-10-14 | 0:00 | 2024-10-14 | 0:08 | 0:08 | NS | Javi | 6.208 | 5.767 | 0.441 | 6.2268 | 6.3586 | 9038.1973 | 6.208 |  | 2024-10-15 | NS | E | 0.3 | 2.5 | 4 | 0.596 |  | 2024-10-21 | 11:59 | 2024-10-21 | 11:59 | 0:00 | DS | 12 | 0 | 10 | 2 | [5 empty] | 0.002 | 0.002 |  | 6.806 | 7.8502 | [9 empty] | 1 | 6.804 | 6.806 | 7.5
1379 | 2024-10-14 | 0:33 | 2024-10-14 | 0:42 | 0:09 | NS | Javi | 6.266 | 5.821 | 0.445 | 6.213 | 6.3585 | 9044.5558 | 6.266 |  | 2024-10-14 | NS | F+D | 0.3/0.3 | 1/1.2 | 17 | 2.399 | [16 empty] | 0 |  |  | 8.665 | 7.6992 | [9 empty] | 2 | 8.665 | 8.665 | 7.5
1380 | 2024-10-14 | 1:06 | 2024-10-14 | 1:15 | 0:09 | NS | Javi | 6.246 | 5.803 | 0.443 | 6.275 | 6.3584 | 9050.9142 | 6.246 |  | 2024-10-15 | NS | A | 2 | 5 | 0 | 0 |  | 2024-10-21 | 12:01 | 2024-10-21 | 12:01 | 0:00 | DS | 12 | 0 | 9 | 2 | [5 empty] | 0.002 | 0.002 |  | 6.248 | 7.8095 | [9 empty] | 1 | 6.246 | 6.248 | 7.5
1381 | 2024-10-14 | 1:40 | 2024-10-14 | 1:49 | 0:09 | NS | Javi | 6.254 | 5.81 | 0.444 | 6.336 | 6.3584 | 9057.2726 | 6.254 |  | 2024-10-15 | DS | F+D | 0.6/0.6 | 1/1 | 12 | 2.64 | [16 empty] | 0 |  |  | 8.894 | 7.6494 | [9 empty] | 2 | 8.894 | 8.894 | 7.5
1382 | 2024-10-14 | 2:23 | 2024-10-14 | 2:30 | 0:07 | NS | Javi | 6.401 | 5.945 | 0.456 | 6.3668 | 6.3584 | 9063.6309 | 6.401 |  | 2024-10-15 | NS | C | 2 | 5 | 0 | 0 |  | 2024-10-21 | 12:02 | 2024-10-21 | 12:02 | 0:00 | DS | 12 | 0 | 9 | 3 | [5 empty] | 0.003 | 0.003 |  | 6.404 | 7.7877 | [9 empty] | 1 | 6.401 | 6.404 | 7.5
1383 | 2024-10-14 | 2:58 | 2024-10-14 | 3:07 | 0:09 | NS | Javi | 6.513 | 6.05 | 0.463 | 6.355 | 6.3585 | 9069.9894 | 6.513 |  | 2024-10-15 | DS | A+B | 0.5/0.6 | 0.9/1 | 20 | 2.535 | [16 empty] | 0 |  |  | 9.048 | 7.6017 | [9 empty] | 2 | 9.048 | 9.048 | 7.5
1384 | 2024-10-15 | 10:44 | 2024-10-15 | 10:52 | 0:08 | DS | Suzuki | 6.42 | 5.964 | 0.456 | 6.3512 | 6.3585 | 9076.348 | 6.42 |  | 2024-10-16 | DS | F+D | 1.5 | 3 | 4 | 0.237 |  | 2024-10-21 | 12:29 | 2024-10-21 | 12:29 | 0:00 | DS | 12 | 0 | 9 | 3 | [5 empty] | 0.003 | 0.003 |  | 6.66 | 7.7758 | [9 empty] | 1 | 6.657 | 6.66 | 7.5
1385 | 2024-10-15 | 11:20 | 2024-10-15 | 11:28 | 0:08 | DS | Suzuki | 6.187 | 5.748 | 0.439 | 6.349 | 6.3584 | 9082.7064 | 6.187 |  | 2024-10-15 | DS | A+C | 0.6/0.6 | 1/0.9 | 20 | 2.526 | [16 empty] | 0 |  |  | 8.713 | 7.6873 | [9 empty] | 2 | 8.713 | 8.713 | 7.5
1386 | 2024-10-15 | 11:55 | 2024-10-15 | 12:03 | 0:08 | DS | Suzuki | 6.235 | 5.792 | 0.443 | 6.2856 | 6.3583 | 9089.0647 | 6.235 |  | 2024-10-16 | DS | E | 0.7 | 2.5 | 8 | 0.573 |  | 2024-10-21 | 14:34 | 2024-10-21 | 14:34 | 0:00 | DS | 12 | 0 | 9.8 | 5 | [5 empty] | 0.005 | 0.005 |  | 6.813 | 7.9206 | [9 empty] | 1 | 6.808 | 6.813 | 7.5
1387 | 2024-10-15 | 12:30 | 2024-10-15 | 12:38 | 0:08 | DS | Suzuki | 6.39 | 5.936 | 0.454 | 6.2416 | 6.3584 | 9095.4231 | 6.39 |  | 2024-10-15 | DS | D+B | 0.6/0.5 | 0.9/0.8 | 22 | 2.558 | [16 empty] | 0 |  |  | 8.948 | 7.6845 | [9 empty] | 2 | 8.948 | 8.948 | 7.5
1388 | 2024-10-15 | 13:13 | 2024-10-15 | 13:21 | 0:08 | DS | Suzuki | 6.196 | 5.756 | 0.44 | 6.2472 | 6.3582 | 9101.7813 | 6.196 |  | 2024-10-16 | DS | E | 1.2 | 2.5 | 7 | 0.222 |  | 2024-10-21 | 14:35 | 2024-10-21 | 14:35 | 0:00 | DS | 12 | 0 | 8 | 2 | [5 empty] | 0.002 | 0.002 |  | 6.42 | 7.9034 | [9 empty] | 1 | 6.418 | 6.42 | 7.5
1389 | 2024-10-15 | 13:50 | 2024-10-15 | 13:58 | 0:08 | DS | Suzuki | 6.2 | 5.76 | 0.44 | 6.2462 | 6.3581 | 9108.1394 | 6.2 |  | 2024-10-15 | DS | A+B | 0.6/0.6 | 0.9/0.9 | 20 | 2.521 | [16 empty] | 0 |  |  | 8.721 | 7.6509 | [9 empty] | 2 | 8.721 | 8.721 | 7.5
1390 | 2024-10-15 | 15:54 | 2024-10-15 | 16:02 | 0:08 | DS | Suzuki | 6.215 | 5.774 | 0.441 | 6.2054 | 6.358 | 9114.4974 | 6.215 |  | 2024-10-16 | DS | F+D | 0.7 | 2.5 | 9 | 1.473 |  | 2024-10-21 | 14:35 | 2024-10-21 | 14:36 | 0:01 | DS | 12 | 0 | 10 | 3 | [5 empty] | 0.003 | 0.003 |  | 7.691 | 7.9504 | [9 empty] | 1 | 7.688 | 7.691 | 7.5
1391 | 2024-10-15 | 16:42 | 2024-10-15 | 16:50 | 0:08 | DS | Suzuki | 6.23 | 5.788 | 0.442 | 6.2034 | 6.3579 | 9120.8554 | 6.23 |  | 2024-10-15 | DS | A+B | 0.5/0.7 | 0.9/1 | 19 | 2.585 | [16 empty] | 0 |  |  | 8.815 | 8.0015 | [9 empty] | 2 | 8.815 | 8.815 | 7.5
1392 | 2024-10-15 | 17:18 | 2024-10-15 | 17:27 | 0:09 | DS | Suzuki | 6.186 | 5.747 | 0.439 | 6.2104 | 6.3578 | 9127.2132 | 6.186 |  | 2024-10-16 | DS | D+B | 1.9 | 3.5 | 2 | 0.107 |  | 2024-10-21 | 14:39 | 2024-10-21 | 14:39 | 0:00 | DS | 12 | 0 | 10 | 3 | [5 empty] | 0.003 | 0.003 |  | 6.296 | 8.1755 | [9 empty] | 1 | 6.293 | 6.296 | 7.5
1393 | 2024-10-15 | 17:54 | 2024-10-15 | 18:02 | 0:08 | DS | Suzuki | 6.186 | 5.747 | 0.439 | 6.2456 | 6.3577 | 9133.5708 | 6.186 |  | 2024-10-15 | NS | C+E | 0.3/0.3 | 1.1/1.1 | 16 | 2.626 | [16 empty] | 0 |  |  | 8.812 | 8.0087 | [9 empty] | 2 | 8.812 | 8.812 | 7.5
1394 | 2024-10-15 | 18:27 | 2024-10-15 | 18:35 | 0:08 | DS | Suzuki | 6.235 | 5.792 | 0.443 | 6.2608 | 6.3576 | 9139.9284 | 6.235 |  | 2024-10-16 | DS | B | 5 | 5 | 3 | 0.034 |  | 2024-10-21 | 14:42 | 2024-10-21 | 14:42 | 0:00 | DS | 12 | 0 | 8.4 | 2 | [5 empty] | 0.002 | 0.002 |  | 6.271 | 8.2257 | [9 empty] | 1 | 6.269 | 6.271 | 7.5
1395 | 2024-10-15 | 19:00 | 2024-10-15 | 19:09 | 0:09 | NS | Javi | 6.391 | 5.937 | 0.454 | 6.2528 | 6.3576 | 9146.286 | 6.391 |  | 2024-10-15 | NS | C+E | 0.3/0.3 | 1.1/1.1 | 19 | 3.563 | [16 empty] | 0 |  |  | 9.954 | 8.1128 | [9 empty] | 2 | 9.954 | 9.954 | 7.5
1396 | 2024-10-15 | 19:45 | 2024-10-15 | 19:55 | 0:10 | NS | Javi | 6.306 | 5.857 | 0.449 | 6.261 | 6.3576 | 9152.6436 | 6.306 |  | 2024-10-16 | NS | B | 2 | 5 | 0 | 0 |  | 2024-10-21 | 15:00 | 2024-10-21 | 18:07 | 3:07 | DS | 12 | 3 | 10 | 2969 | [5 empty] | 2.969 | 2.969 | Connection to 1398 | 9.275 | 8.212 | [9 empty] | 1 | 6.306 | 9.275 | 7.5
1397 | 2024-10-15 | 20:19 | 2024-10-15 | 20:28 | 0:09 | NS | Javi | 6.146 | 5.709 | 0.437 | 6.2714 | 6.3574 | 9159.001 | 6.146 |  | 2024-10-16 | DS | E+F | 0.5/0.6 | 0.9/0.9 | 20 | 2.581 | [16 empty] | 0 |  |  | 8.727 | 8.0275 | [9 empty] | 2 | 8.727 | 8.727 | 7.5
1398 | 2024-10-16 | 8:09 | 2024-10-16 | 8:17 | 0:08 | DS | Suzuki | 6.227 | 5.785 | 0.442 | 6.217 | 6.3573 | 9165.3583 | 6.227 |  | 2024-10-16 | NS | A | 0.3 | 2.5 | 5 | 0.883 |  | 2024-10-23 | 15:03 | 2024-10-23 | 15:04 | 0:01 | DS | 12 | 0 | 10 | 4 | [5 empty] | 0.004 | 0.004 |  | 7.114 | 8.2704 | [9 empty] | 1 | 7.11 | 7.114 | 7.5
1399 | 2024-10-16 | 9:16 | 2024-10-16 | 9:24 | 0:08 | DS | Suzuki | 6.287 | 5.84 | 0.447 | 6.1926 | 6.3573 | 9171.7156 | 6.287 |  | 2024-10-16 | DS | E+F | 0.7/0.6 | 1/0.9 | 21 | 2.52 | [16 empty] | 0 |  |  | 8.807 | 8.0562 | [9 empty] | 2 | 8.807 | 8.807 | 7.5
1400 | 2024-10-16 | 9:50 | 2024-10-16 | 9:58 | 0:08 | DS | Suzuki | 6.119 | 5.6856 | 0.4334 | 6.2016 | 6.3571 | 9178.0726 | 6.119 |  | 2024-10-17 | DS | B | 0.7 | 2.7 | 10 | 1.36 |  | 2024-10-23 | 15:05 | 2024-10-23 | 15:05 | 0:00 | DS | 12 | 0 | 9 | 0 | [5 empty] | 0 |  |  | 7.479 | 8.2944 | [9 empty] | 1 | 7.479 | 7.479 | 7.5
1401 | 2024-10-16 | 10:27 | 2024-10-16 | 10:36 | 0:09 | DS | Suzuki | 6.184 | 5.745 | 0.439 | 6.2182 | 6.357 | 9184.4296 | 6.184 |  | 2024-10-16 | DS | E+F | 0.5/0.6 | 0.9/1 | 17 | 2.598 | [16 empty] | 0 |  |  | 8.782 | 7.9759 | [9 empty] | 2 | 8.782 | 8.782 | 7.5
1402 | 2024-10-16 | 11:07 | 2024-10-16 | 11:15 | 0:08 | DS | Suzuki | 6.191 | 5.752 | 0.439 | 6.2226 | 6.3568 | 9190.7864 | 6.191 |  | 2024-10-17 | DS | B | 0.7 | 2.5 | 11 | 0.592 |  | 2024-10-23 | 15:06 | 2024-10-23 | 15:06 | 0:00 | DS | 12 | 0 | 10 | 2 | [5 empty] | 0.002 | 0.002 |  | 6.785 | 7.9669 | [9 empty] | 1 | 6.783 | 6.785 | 7.5
1403 | 2024-10-16 | 11:44 | 2024-10-16 | 11:52 | 0:08 | DS | Suzuki | 6.31 | 5.861 | 0.449 | 6.2432 | 6.3568 | 9197.1433 | 6.31 |  | 2024-10-16 | DS | C+E | 0.6/0.5 | 1/0.9 | 21 | 2.658 | [16 empty] | 0 |  |  | 8.968 | 7.765 | [9 empty] | 2 | 8.968 | 8.968 | 7.5
1404 | 2024-10-16 | 12:18 | 2024-10-16 | 12:26 | 0:08 | DS | Suzuki | 6.309 | 5.86 | 0.449 | 6.2816 | 6.3568 | 9203.5 | 6.309 |  | 2024-10-17 | DS | F | 2 | 2.2 | 2 | 0.145 |  | 2024-10-23 | 15:07 | 2024-10-23 | 15:07 | 0:00 | DS | 12 | 0 | 10 | 2 | [5 empty] | 0.002 | 0.002 |  | 6.456 | 7.96 | [9 empty] | 1 | 6.454 | 6.456 | 7.5
1405 | 2024-10-16 | 13:38 | 2024-10-16 | 13:47 | 0:09 | DS | Suzuki | 6.222 | 5.78 | 0.442 | 6.3004 | 6.3567 | 9209.8567 | 6.222 |  | 2024-10-16 | DS | A+B | 0.6/0.6 | 1/0.9 | 16 | 2.669 | [16 empty] | 0 |  |  | 8.891 | 7.9198 | [9 empty] | 2 | 8.891 | 8.891 | 7.5
1406 | 2024-10-16 | 14:23 | 2024-10-16 | 14:31 | 0:08 | DS | Suzuki | 6.376 | 5.923 | 0.453 | 6.2942 | 6.3567 | 9216.2134 | 6.376 |  | 2024-10-17 | DS | A | 2 | 2.4 | 2 | 0.072 |  | 2024-10-23 | 15:08 | 2024-10-23 | 15:08 | 0:00 | DS | 12 | 0 | 9 | 3 | [5 empty] | 0.003 | 0.003 |  | 6.451 | 8.0874 | [9 empty] | 1 | 6.448 | 6.451 | 7.5
1407 | 2024-10-16 | 15:04 | 2024-10-16 | 15:11 | 0:07 | DS | Suzuki | 6.285 | 5.839 | 0.446 | 6.357 | 6.3566 | 9222.57 | 6.285 |  | 2024-10-16 | DS | F+D | 0.6/0.6 | 1/1 | 22 | 2.891 | [16 empty] | 0 |  |  | 9.176 | 7.8236 | [9 empty] | 2 | 9.176 | 9.176 | 7.5
1408 | 2024-10-16 | 15:47 | 2024-10-16 | 15:55 | 0:08 | DS | Suzuki | 6.279 | 5.833 | 0.446 | 6.4774 | 6.3566 | 9228.9266 | 6.279 |  | 2024-10-17 | DS | E | 0.8 | 2.5 | 4 | 0.224 |  | 2024-10-23 | 15:09 | 2024-10-23 | 15:09 | 0:00 | DS | 12 | - | 0 | 3 | [5 empty] | 0.003 | 0.003 |  | 6.506 | 7.8817 | [9 empty] | 1 | 6.503 | 6.506 | 7.5
1409 | 2024-10-16 | 16:30 | 2024-10-16 | 16:39 | 0:09 | DS | Suzuki | 6.623 | 6.17 | 0.453 | 6.5764 | 6.3568 | 9235.2834 | 6.623 |  | 2024-10-16 | DS | A+B | 0.6/0.6 | 0.9/0.9 | 22 | 2.636 | [16 empty] | 0 |  |  | 9.259 | 7.7782 | [9 empty] | 2 | 9.259 | 9.259 | 7.5
1410 | 2024-10-16 | 17:06 | 2024-10-16 | 17:14 | 0:08 | DS | Suzuki | 6.824 | 6.337 | 0.487 | 6.4956 | 6.3571 | 9241.6405 | 6.824 |  | 2024-10-17 | NS | F | 2 | 5 | 0 | 0 |  | 2024-10-24 | 22:00 | 2024-10-25 | 0:10 | 2:10 | NS | 12 | 1 | 0 | 1541 | [5 empty] | 1.541 | 1.541 | Connection to 1412 | 8.365 | 8.0018 | [9 empty] | 1 | 6.824 | 8.365 | 7.5
1411 | 2024-10-16 | 17:53 | 2024-10-16 | 18:02 | 0:09 | DS | Suzuki | 6.871 | 6.381 | 0.49 | 6.4584 | 6.3575 | 9247.998 | 6.871 |  | 2024-10-16 | NS | D+B | 0.3/0.3 | 0.9/1.1 | 13 | 2.451 | [16 empty] | 0 |  |  | 9.322 | 7.8554 | [9 empty] | 2 | 9.322 | 9.322 | 7.5
1412 | 2024-10-16 | 3:54 | 2024-10-16 | 4:02 | 0:08 | NS | Javi | 5.881 | 5.382 | 0.499 | 6.3762 | 6.3571 | 9254.3551 | 5.881 |  | 2024-10-17 | NS | C | 2 | 5 | 0 | 0 | [16 empty] | 0 |  |  | 5.881 | 8.0735 | [9 empty] | 1 | 5.881 | 5.881 | 7.5
1413 | 2024-10-16 | 4:23 | 2024-10-16 | 4:35 | 0:12 | NS | Javi | 6.093 | 5.661 | 0.432 | 6.2972 | 6.3569 | 9260.7121 | 6.093 |  | 2024-10-16 | NS | A+B | 0.4/0.4 | 0.9/1 | 13 | 1.331 | [16 empty] | 0 |  |  | 7.424 | 7.9523 | [9 empty] | 2 | 7.424 | 7.424 | 7.5
1414 | 2024-10-16 | 5:09 | 2024-10-16 | 5:17 | 0:08 | NS | Javi | 6.212 | 5.771 | 0.441 | 6.1676 | 6.3568 | 9267.0689 | 6.212 |  | 2024-10-18 | DS | E | 0.6 | 2.6 | 22 | 1.617 |  | 2024-10-25 | 0:14 | 2024-10-25 | 0:15 | 0:01 | NS | 12 | 0 | 0 | 0 | [5 empty] | 0 |  |  | 7.829 | 8.1439 | [9 empty] | 1 | 7.829 | 7.829 | 7.5
1415 | 2024-10-16 | 5:50 | 2024-10-16 | 6:01 | 0:11 | NS | Javi | 6.429 | 5.326 | 1.103 | 6.2544 | 6.3569 | 9273.4258 | 6.429 |  | 2024-10-17 | DS | A-B | 0.7 | 1.1 | 20 | 2.487 | [16 empty] | 0 |  |  | 8.916 | 7.8896 | [9 empty] | 2 | 8.916 | 8.916 | 7.5
1416 | 2024-10-17 | 6:47 | 2024-10-17 | 6:54 | 0:07 | DS | Suzuki | 6.223 | 5.781 | 0.442 | 6.2956 | 6.3568 | 9279.7826 | 6.223 |  | 2024-10-18 | DS | F | 0.7 | 2.7 | 12 | 1.057 |  | 2024-10-25 | 0:16 | 2024-10-25 | 0:17 | 0:01 | NS | 12 | 0.5 | 8 | 0 | [5 empty] | 0 |  |  | 7.28 | 7.9675 | [9 empty] | 1 | 7.28 | 7.28 | 7.5
1417 | 2024-10-17 | 7:34 | 2024-10-17 | 7:43 | 0:09 | DS | Suzuki | 6.315 | 5.866 | 0.449 | 6.282 | 6.3568 | 9286.1394 | 6.315 |  | 2024-10-17 | DS | C-E | 0.6 | 1.1 | 17 | 2.535 | [16 empty] | 0 |  |  | 8.85 | 7.887 | [9 empty] | 2 | 8.85 | 8.85 | 7.5
1418 | 2024-10-17 | 8:09 | 2024-10-17 | 8:17 | 0:08 | DS | Suzuki | 6.299 | 5.85 | 0.449 | 6.2734 | 6.3567 | 9292.4961 | 6.299 |  | 2024-10-18 | DS | B | 0.7 | 2.7 | 9 | 1.543 |  | 2024-10-25 | 0:18 | 2024-10-25 | 0:19 | 0:01 | NS | 12 | 0.1 | 8 | 1 | [5 empty] | 0.001 | 0.001 |  | 7.843 | 8.1759 | [9 empty] | 1 | 7.842 | 7.843 | 7.5
1419 | 2024-10-17 | 10:01 | 2024-10-17 | 10:08 | 0:07 | DS | Suzuki | 6.144 | 5.708 | 0.436 | 6.2774 | 6.3566 | 9298.8527 | 6.144 |  | 2024-10-17 | DS | E-F | 0.6 | 1 | 16 | 2.47 | [16 empty] | 0 |  |  | 8.614 | 8.2663 | [9 empty] | 2 | 8.614 | 8.614 | 7.5
1420 | 2024-10-17 | 10:37 | 2024-10-17 | 10:54 | 0:17 | DS | Suzuki | 6.386 | 5.951 | 0.435 | 6.2824 | 6.3566 | 9305.2093 | 6.386 |  | 2024-10-18 | NS | A | 2 | 5 | 0 | 0 |  | 2024-10-25 | 0:24 | 2024-10-25 | 0:25 | 0:01 | NS | 12 | 0.1 | 8.5 | 76 | [5 empty] | 0.076 | 0.076 |  | 6.462 | 8.3693 | [9 empty] | 1 | 6.386 | 6.462 | 7.5
1421 | 2024-10-17 | 11:28 | 2024-10-17 | 11:36 | 0:08 | DS | Suzuki | 6.243 | 5.8 | 0.443 | 6.317 | 6.3565 | 9311.5658 | 6.243 |  | 2024-10-17 | DS | E-F | 0.7 | 1 | 26 | 2.978 | [16 empty] | 0 |  |  | 9.221 | 8.2056 | [9 empty] | 2 | 9.221 | 9.221 | 7.5
1422 | 2024-10-17 | 12:02 | 2024-10-17 | 12:10 | 0:08 | DS | Suzuki | 6.34 | 5.889 | 0.451 | 6.3994 | 6.3565 | 9317.9223 | 6.34 |  | 2024-10-18 | NS | B | 2 | 5 | 0 | 0 |  | 2024-10-25 | 1:00 | 2024-10-25 | 2:51 | 1:51 | NS | 12 | 1 | 7 | 2097 | [5 empty] | 2.097 | 2.097 |  | 8.437 | 8.3749 | [9 empty] | 1 | 6.34 | 8.437 | 7.5
1423 | 2024-10-17 | 12:40 | 2024-10-17 | 12:49 | 0:09 | DS | Suzuki | 6.472 | 6.011 | 0.461 | 6.4562 | 6.3566 | 9324.2789 | 6.472 |  | 2024-10-17 | DS | E-F | 0.7 | 1 | 18 | 2.587 | [16 empty] | 0 |  |  | 9.059 | 8.1831 | [9 empty] | 2 | 9.059 | 9.059 | 7.5
1424 | 2024-10-17 | 14:02 | 2024-10-17 | 14:10 | 0:08 | DS | Suzuki | 6.556 | 6.089 | 0.467 | 6.4308 | 6.3567 | 9330.6356 | 6.556 |  | 2024-10-21 | DS | F | 0.5 | 2.5 | 6 | 1.171 |  | 2024-10-25 | 2:56 | 2024-10-25 | 3:28 | 0:32 | NS | 12 | 3 | 8 | 691 | [5 empty] | 0.691 | 0.691 | Connection to 1428 | 8.418 | 8.2279 | [9 empty] | 1 | 7.727 | 8.418 | 7.5
1425 | 2024-10-17 | 15:19 | 2024-10-17 | 15:27 | 0:08 | DS | Suzuki | 6.67 | 6.194 | 0.476 | 6.3318 | 6.357 | 9336.9926 | 6.67 |  | 2024-10-17 | NS | A+B | 0.3/0.3 | 0.9/0.8 | 20 | 2.292 | [16 empty] | 0 |  |  | 8.962 | 8.6082 | [9 empty] | 2 | 8.962 | 8.962 | 7.5
1426 | 2024-10-17 | 0:17 | 2024-10-17 | 0:26 | 0:09 | NS | Javi | 6.116 | 5.682 | 0.434 | 6.318 | 6.3568 | 9343.3494 | 6.116 |  | 2024-10-21 | DS | A | 0.5 | 2.1 | 5 | 1 | [16 empty] | 0 |  |  | 7.116 | 8.8042 | [9 empty] | 1 | 7.116 | 7.116 | 7.5
1427 | 2024-10-17 | 2:25 | 2024-10-17 | 2:35 | 0:10 | NS | Javi | 5.845 | 5.655 | 0.19 | 6.1626 | 6.3564 | 9349.7058 | 5.845 |  | 2024-10-18 | DS | E-F | 0.6 | 1.1 | 27 | 3.297 | [16 empty] | 0 |  |  | 9.142 | 8.7568 | [9 empty] | 2 | 9.142 | 9.142 | 7.5
1428 | 2024-10-17 | 2:45 | 2024-10-17 | 2:52 | 0:07 | NS | Javi | 6.403 | 5.987 | 0.416 | 6.1158 | 6.3564 | 9356.0622 | 6.403 |  | 2024-10-21 | DS | A | 0.5 | 2.2 | 3 | 0.337 | [16 empty] | 0 |  |  | 6.74 | 8.7985 | [9 empty] | 1 | 6.74 | 6.74 | 7.5
1429 | 2024-10-18 | 7:20 | 2024-10-18 | 7:29 | 0:09 | DS | Suzuki | 5.779 | 5.376 | 0.403 | 6.1014 | 6.356 | 9362.4183 | 5.779 |  | 2024-10-18 | DS | D-B | 0.6 | 0.9 | 21 | 2.557 | [16 empty] | 0 |  |  | 8.336 | 8.5936 | [9 empty] | 2 | 8.336 | 8.336 | 7.5
1430 | 2024-10-18 | 9:49 | 2024-10-18 | 9:59 | 0:10 | DS | Suzuki | 6.436 | 5.997 | 0.439 | 6.19 | 6.3561 | 9368.7744 | 6.436 |  | 2024-10-21 | DS | E | 0.6 | 2.1 | 4 | 6.36 |  | 2024-10-25 | 3:34 | 2024-10-25 | 3:35 | 0:01 | NS | 12 | 4 | 9 | 1 | [5 empty] | 0.001 | 0.001 |  | 12.797 | 8.6253 | [9 empty] | 1 | 12.796 | 12.797 | 7.5
1431 | 2024-10-18 | 14:19 | 2024-10-18 | 14:27 | 0:08 | DS | Suzuki | 6.044 | 5.615 | 0.429 | 6.1722 | 6.3559 | 9375.1302 | 6.044 |  | 2024-10-18 | DS | E+F | 0.6/0.5 | 1/1 | 18 | 2.574 | [16 empty] | 0 |  |  | 8.618 | 8.5674 | [9 empty] | 2 | 8.618 | 8.618 | 7.5
1432 | 2024-10-18 | 15:28 | 2024-10-18 | 15:36 | 0:08 | DS | Suzuki | 6.288 | 5.841 | 0.447 | 6.3656 | 6.3558 | 9381.4861 | 6.288 |  | 2024-10-21 | DS | B | 0.3 | 2.1 | 3 | 0.244 |  | 2024-10-25 | 3:37 | 25/10?24 | 3:37 | #VALUE! | NS | 12 | 3 | 8 | 2168 | [5 empty] | 2.168 | 2.168 |  | 8.7 | 8.7167 | [9 empty] | 1 | 6.532 | 8.7 | 7.5
1433 | 2024-10-18 | 16:11 | 2024-10-18 | 16:20 | 0:09 | DS | Suzuki | 6.314 | 5.866 | 0.448 | 6.336 | 6.3558 | 9387.8418 | 6.314 |  | 2024-10-18 | DS | A+B | 0.7/0.3 | 1/0.9 | 16 | 2.581 | [16 empty] | 0 |  |  | 8.895 | 8.6085 | [9 empty] | 2 | 8.895 | 8.895 | 7.5
1434 | 2024-10-18 | 16:52 | 2024-10-18 | 17:00 | 0:08 | DS | Suzuki | 6.746 | 6.265 | 0.481 | 6.441 | 6.3561 | 9394.1979 | 6.746 |  | 2024-10-21 | DS | F | 0.5 | 2.3 | 1 | 0.057 |  | 2024-10-25 | 8:38 | 2024-10-25 | 8:38 | 0:00 | DS | 12 | 0 | 9 | 3 | [5 empty] | 0.003 | 0.003 |  | 6.806 | 8.7925 | [9 empty] | 1 | 6.803 | 6.806 | 7.5
1435 | 2024-10-18 | 17:28 | 2024-10-18 | 17:36 | 0:08 | DS | Suzuki | 6.288 | 5.841 | 0.447 | 6.4588 | 6.356 | 9400.5539 | 6.288 |  | 2024-10-19 | NS | A+B | 0.3/0.3 | 0.9/0.9 | 15 | 2.478 | [16 empty] | 0 |  |  | 8.766 | 8.9123 | [9 empty] | 2 | 8.766 | 8.766 | 7.5
1436 | 2024-10-18 | 18:05 | 2024-10-18 | 18:10 | 0:05 | DS | Suzuki | 6.569 | 0.309 | 0.452 | 6.3646 | 6.3562 | 9406.9101 | 6.569 |  | 2024-10-21 | DS | E | 0.4 | 0.9 | 7 | 1.754 |  | 2024-10-25 | 8:39 | 2024-10-25 | 8:39 | 0:00 | DS | 12 | 0 | 10 | 2 | [5 empty] | 0.002 | 0.002 |  | 8.325 | 8.5209 | [9 empty] | 1 | 8.323 | 8.325 | 7.5
1437 | 2024-10-18 | 19:57 | 2024-10-18 | 20:06 | 0:09 | NS | Javi | 6.377 | 5.924 | 0.453 | 6.2702 | 6.3562 | 9413.2663 | 6.377 |  | 2024-10-19 | NS | D+B | 0.3/0.3 | 0.9/0.9 | 13 | 2.382 | [16 empty] | 0 |  |  | 8.759 | 8.6069 | [9 empty] | 2 | 8.759 | 8.759 | 7.5
1438 | 2024-10-19 | 23:16/23:47 | 2024-10-19 | 23:23/23:50 | 0:10 | NS | Javi | 5.843 | 5.486 | 0.357 | 6.1456 | 6.3558 | 9419.6221 | 5.843 |  | 2024-10-22 | DS | C | 0.3 | 1 | 6 | 2.107 |  | 2024-10-25 | 8:40 | 2024-10-25 | 8:40 | 0:00 | DS | 12 | 0 | 9 | 1 | [5 empty] | 0.001 | 0.001 |  | 7.951 | 8.5822 | [9 empty] | 1 | 7.95 | 7.951 | 7.5
1439 | 2024-10-19 | 0:30 | 2024-10-19 | 0:39 | 0:09 | NS | Javi | 6.274 | 5.828 | 0.446 | 6.059 | 6.3558 | 9425.9779 | 6.274 |  | 2024-10-21 | DS | F+D | 0.3/0.3 | 0.9/0.9 | 13 | 2.49 | [16 empty] | 0 |  |  | 8.764 | 8.3175 | [9 empty] | 2 | 8.764 | 8.764 | 7.5
1440 | 2024-10-19 | 1:08 | 2024-10-19 | 1:17 | 0:09 | NS | Javi | 5.665 | 5.259 | 0.406 | 6.0112 | 6.3553 | 9432.3332 | 5.665 |  | 2024-10-22 | DS | C | 0.4 | 0.9 | 10 | 1.97 |  | 2024-10-25 | 8:45 | 2024-10-25 | 10:40 | 1:55 | DS | 12 | 0 | - | 2019 | [5 empty] | 2.019 | 2.019 |  | 9.654 | 8.4507 | [9 empty] | 1 | 7.635 | 9.654 | 7.5
1441 | 2024-10-21 | 9:24 | 2024-10-21 | 9:32 | 0:08 | DS | Javi | 6.136 | 5.7 | 0.436 | 6.0688 | 6.3551 | 9438.6883 | 6.136 |  | 2024-10-21 | DS | A+B | 0.3/0.3 | 0.9/0.9 | 15 | 2.356 | [16 empty] | 0 |  |  | 8.492 | 8.3595 | [9 empty] | 2 | 8.492 | 8.492 | 7.5
1442 | 2024-10-21 | 10:02 | 2024-10-21 | 10:10 | 0:08 | DS | Javi | 6.138 | 5.702 | 0.436 | 6.0108 | 6.355 | 9445.0433 | 6.138 |  | 2024-10-22 | DS | F | 0.5 | 1.5 | 10 | 2.067 |  | 2024-10-28 | 14:42 | 2024-10-28 | 16:49 | 2:07 | DS | 12 | 6.3 | 12 | 1359 | [5 empty] | 1.359 | 1.359 | Connection to 1444 | 9.564 | 8.3802 | [9 empty] | 1 | 8.205 | 9.564 | 7.5
1443 | 2024-10-21 | 11:00 | 2024-10-21 | 11:09 | 0:09 | DS | Javi | 6.131 | 5.695 | 0.436 | 6.043 | 6.3548 | 9451.3981 | 6.131 |  | 2024-10-21 | DS | F+D | 0.3/0.3 | 0.9/0.9 | 15 | 2.297 | [16 empty] | 0 |  |  | 8.428 | 8.1658 | [9 empty] | 2 | 8.428 | 8.428 | 7.5
1444 | 2024-10-21 | 11:32 | 2024-10-21 | 11:41 | 0:09 | DS | Javi | 5.984 | 5.56 | 0.424 | 6.0336 | 6.3546 | 9457.7526 | 5.984 |  | 2024-10-22 | DS | A | 0 | 2.5 | 0 | 0 | [16 empty] | 0 |  |  | 5.984 | 8.7217 | [9 empty] | 1 | 5.984 | 5.984 | 7.5
1445 | 2024-10-21 | 12:12 | 2024-10-21 | 12:20 | 0:08 | DS | Javi | 5.826 | 5.402 | 0.424 | 6.0286 | 6.3542 | 9464.1068 | 5.826 |  | 2024-10-21 | DS | D+B | 0.3/0.3 | 0.9/0.9 | 12 | 2.445 | [16 empty] | 0 |  |  | 8.271 | 8.5676 | [9 empty] | 2 | 8.271 | 8.271 | 7.5
1446 | 2024-10-21 | 13:02 | 2024-10-21 | 13:11 | 0:09 | DS | Javi | 6.089 | 5.657 | 0.432 | 6.0716 | 6.354 | 9470.4608 | 6.089 |  | 2024-10-22 | DS | E | 0.4 | 1.6 | 7 | 1.674 |  | 2024-10-28 | 16:51 | 2024-10-28 | 16:53 | 0:02 | DS | 12 | 0 | 8 | 0 | [5 empty] | 0 |  |  | 7.763 | 8.7858 | [9 empty] | 1 | 7.763 | 7.763 | 7.5
1447 | 2024-10-21 | 13:35 | 2024-10-21 | 13:44 | 0:09 | DS | Javi | 6.113 | 5.679 | 0.434 | 6.068 | 6.3538 | 9476.8146 | 6.113 |  | 2024-10-21 | DS | A+B | 0.3/0.3 | 0.9/0.9 | 15 | 2.439 | [16 empty] | 0 |  |  | 8.552 | 8.598 | [9 empty] | 2 | 8.552 | 8.552 | 7.5
1448 | 2024-10-21 | 14:07 | 2024-10-21 | 14:16 | 0:09 | DS | Javi | 6.346 | 5.894 | 0.452 | 5.5118 | 6.3538 | 9483.1684 | 6.346 |  | 2024-10-22 | NS | E | 4 | 4.6 | 1 | 0.055 |  | 2024-10-28 | 16:54 | 2024-10-28 | 16:55 | 0:01 | DS | 12 | 0 | 8 | 0 | [5 empty] | 0 |  |  | 6.401 | 8.4812 | [9 empty] | 1 | 6.401 | 6.401 | 7.5
1449 | 2024-10-21 | 14:46 | 2024-10-21 | 14:55 | 0:09 | DS | Javi | 5.966 | 5.543 | 0.423 | 5.3675 | 6.3535 | 9489.522 | 5.966 |  | 2024-10-21 | NS | A+B | 0.3/0.2 | 0.4/0.5 | 85 | 8.03 |  | 2024-10-30 | 3:57 | 2024-10-30 | 4:06 | 0:09 | NS | 10 | 4.3 | 7.7 | 70 | [5 empty] | 0.07 | 0.07 |  | 14.066 | 8.2479 | [9 empty] | 1 | 13.996 | 14.066 | 7.5
1450 | 2024-10-21 | 15:33 | 2024-10-21 | 15:38 | 0:05 | DS | Javi | 3.045 | 2.839 | 0.206 | 4.7323 | 6.3512 | 9495.8732 | 3.045 |  | 2024-10-21 | NS | F | 0.4 | 0.5 | 50 | 4.024 |  | 2024-10-28 | 16:58 | 2024-10-28 | 16:58 | 0:00 | DS | 12 | 0 | 8 | 0 | [5 empty] | 0 |  |  | 7.069 | 8.483 | [9 empty] | 1 | 7.069 | 7.069 | 7.5
1451 | 2024-10-21 | BULLFLEX | 2024-10-21 | BULLFLEX |  | DS | Javi |  |  |  | 4.5407 | 6.3512 | 9502.2244 | 0 | BULLFLEX | [6 empty] | 12.054 | [16 empty] | 0 |  |  | 12.054 | 8.312 | [9 empty] | 6 | 12.054 | 12.054 | 7.5
1452 | 2024-10-21 | 6:18 | 2024-10-21 | 6:23 | 0:05 | NS | Ierardi | 3.572 | 3.337 | 0.235 | 4.5147 | 6.3493 | 9508.5737 | 3.572 |  | 2024-10-23 | DS | A | 0.4 | 0.7 | 12 | 2.854 |  | 2024-10-30 | 4:08 | 2024-10-30 | 4:08 | 0:00 | NS | 12 | 0.4 | 8.8 | 0 | [5 empty] | 0 |  |  | 6.426 | 8.3799 | [9 empty] | 1 | 6.426 | 6.426 | 7.5
1453 | 2024-10-22 | 7:40 | 2024-10-22 | 7:50 | 0:10 | DS | Javi | 5.58 | 5.218 | 0.362 | 5.2835 | 6.3487 | 9514.9224 | 5.58 |  | 2024-10-22 | DS | F+D | 0.3/0.3 | 0.9/0.9 | 12 | 2.372 |  | 2024-10-31 | 15:57 | 2024-10-31 | 16:54 | 0:57 | DS | 10 | 3.1 | 8.5 | 327 | [5 empty] | 0.327 | 0.327 |  | 8.279 | 8.3451 | [9 empty] | 1 | 7.952 | 8.279 | 7.5
1454 | 2024-10-22 | 11:05 | 2024-10-22 | 11:14 | 0:09 | DS | Javi | 5.862 | 5.448 | 0.414 | 5.461 | 6.3484 | 9521.2708 | 5.862 |  | 2024-10-23 | DS | A | 2 | 5 | 0 | 0 |  | 2024-10-30 | 4:10 | 2024-10-30 | 4:10 | 0:00 | NS | 12 | 0 | 9 | 0 | [5 empty] | 0 |  |  | 5.862 | 8.5384 | [9 empty] | 1 | 5.862 | 5.862 | 7.5
1455 | 2024-10-22 | 11:54 | 2024-10-22 | 12:02 | 0:08 | DS | Javi | 6.12 | 5.686 | 0.434 | 5.9694 | 6.3482 | 9527.6191 | 6.12 |  | 2024-10-22 | DS | E+F | 0.3/0.3 | 0.9/0.9 | 14 | 2.45 | [16 empty] | 0 |  |  | 8.57 | 8.0268 | [9 empty] | 2 | 8.57 | 8.57 | 7.5
1456 | 2024-10-22 | 12:27 | 2024-10-22 | 12:36 | 0:09 | DS | Javi | 6.171 | 5.733 | 0.438 | 6.0792 | 6.3481 | 9533.9672 | 6.171 |  | 2024-10-23 | NS | A | 1.6 | 2.3 |  | 0.219 |  | 2024-10-30 | 4:12 | 2024-10-30 | 4:12 | 0:00 | NS | 12 | 1.2 | 9 | 0 | [5 empty] | 0 |  |  | 6.39 | 8.1521 | [9 empty] | 1 | 6.39 | 6.39 | 7.5
1457 | 2024-10-22 | 13:00 | 2024-10-22 | 13:08 | 0:08 | DS | Javi | 6.114 | 5.68 | 0.434 | 6.1318 | 6.3479 | 9540.3151 | 6.114 |  | 2024-10-22 | DS | D+B | 0.3/0.3 | 0.9/0.9 | 12 | 2.396 | [16 empty] | 0 |  |  | 8.51 | 7.7815 | [9 empty] | 2 | 8.51 | 8.51 | 7.5
1458 | 2024-10-22 | 14:22 | 2024-10-22 | 14:30 | 0:08 | DS | Javi | 6.129 | 5.692 | 0.437 | 6.1412 | 6.3478 | 9546.6629 | 6.129 |  | 2024-10-23 | NS | E | 0.5 | 1.6 |  | 2.04 |  | 2024-10-30 | 4:13 | 2024-10-30 | 4:14 | 0:01 | NS | 12 | 1.6 | 10 | 0 | [5 empty] | 0 |  |  | 8.169 | 7.9548 | [9 empty] | 1 | 8.169 | 8.169 | 7.5
1459 | 2024-10-22 | 14:54 | 2024-10-22 | 15:03 | 0:09 | DS | Javi | 6.125 | 5.691 | 0.434 | 6.107 | 6.3476 | 9553.0105 | 6.125 |  | 2024-10-22 | DS | F+D | 0.3/0.3 | 0.9/0.9 | 16 | 2.402 | [16 empty] | 0 |  |  | 8.527 | 7.9375 | [9 empty] | 2 | 8.527 | 8.527 | 7.5
1460 | 2024-10-22 | 15:27 | 2024-10-22 | 15:36 | 0:09 | DS | Javi | 6.167 | 5.743 | 0.424 | 6.0786 | 6.3475 | 9559.358 | 6.167 |  | 2024-10-24 | NS | C | 0.6 | 0.7 |  | 2.024 |  | 2024-10-30 | 4:16 | 2024-10-30 | 4:55 | 0:39 | NS | 12 | 3.2 | 7 | 248 | [5 empty] | 0.248 | 0.248 |  | 8.439 | 8.2145 | [9 empty] | 1 | 8.191 | 8.439 | 7.5
1461 | 2024-10-22 | 16:17 | 2024-10-22 | 16:26 | 0:09 | DS | Javi | 6 | 5.575 | 0.425 | 6.0316 | 6.3473 | 9565.7053 | 6 |  | 2024-10-22 | DS | A+B | 0.3/0.3 | 0.9/0.9 | 17 | 2.447 | [16 empty] | 0 |  |  | 8.447 | 8.0583 | [9 empty] | 2 | 8.447 | 8.447 | 7.5
1462 | 2024-10-22 | 16:50 | 2024-10-22 | 16:59 | 0:09 | DS | Javi | 5.972 | 5.549 | 0.423 | 6.0206 | 6.347 | 9572.0523 | 5.972 |  | 2024-10-24 | NS | F | 0.5 | 0.8 |  | 2.006 |  | 2024-10-30 | 4:58 | 2024-10-30 | 4:58 | 0:00 | NS | 12 | 1.2 | 9 | 0 | [5 empty] | 0 |  |  | 7.978 | 8.2535 | [9 empty] | 1 | 7.978 | 7.978 | 7.5
1463 | 2024-10-22 | 17:30 | 2024-10-22 | 17:38 | 0:08 | DS | Javi | 5.894 | 5.477 | 0.417 | 6.0578 | 6.3467 | 9578.399 | 5.894 |  | 2024-10-22 | NS | A+C | 0.5/0.6 | 0.7/0.8 |  | 2.438 | [16 empty] | 0 |  |  | 8.332 | 8.221 | [9 empty] | 2 | 8.332 | 8.332 | 7.5
1464 | 2024-10-22 | 19:05 | 2024-10-22 | 19:13 | 0:08 | NS | Ierardi | 6.07 | 5.64 | 0.43 | 6.1084 | 6.3465 | 9584.7455 | 6.07 |  | 2024-10-24 | NS | B | 0.9 | 1.2 |  | 2.019 |  | 2024-10-30 | 5:00 | 2024-10-30 | 5:00 | 0:00 | NS | 12 | 1.7 | 10 | 0 | [5 empty] | 0 |  |  | 8.089 | 8.2543 | [9 empty] | 1 | 8.089 | 8.089 | 7.5
1465 | 2024-10-22 | 22:05 | 2024-10-22 | 22:14 | 0:09 | NS | Ierardi | 6.353 | 5.901 | 0.452 | 6.1286 | 6.3465 | 9591.092 | 6.353 |  | 2024-10-23 | DS | E+F | 0.3/0.3 | 0.9/0.9 | 16 | 2.556 | [16 empty] | 0 |  |  | 8.909 | 8.4315 | [9 empty] | 2 | 8.909 | 8.909 | 7.5
1466 | 2024-10-23 | 9:57 | 2024-10-23 | 10:06 | 0:09 | DS | Javi | 6.253 | 5.805 | 0.448 | 6.175 | 6.3464 | 9597.4384 | 6.253 |  | 2024-10-24 | NS | A | 1.7 | 2.1 |  | 0.598 |  | 2024-10-30 | 5:01 | 2024-10-30 | 5:02 | 0:01 | NS | 12 | 3.3 | 9 | 0 | [5 empty] | 0 |  |  | 6.851 | 8.4685 | [9 empty] | 1 | 6.851 | 6.851 | 7.5
1467 | 2024-10-23 | 11:30 | 2024-10-23 | 11:39 | 0:09 | DS | Javi | 6.073 | 5.641 | 0.432 | 6.175 | 6.3462 | 9603.7847 | 6.073 |  | 2024-10-23 | DS | E+F | 0.3/0.3 | 0.8/0.8 | 16 | 2.465 | [16 empty] | 0 |  |  | 8.538 | 8.3008 | [9 empty] | 2 | 8.538 | 8.538 | 7.5
1468 | 2024-10-23 | 12:10 | 2024-10-23 | 12:19 | 0:09 | DS | Javi | 6.126 | 5.711 | 0.415 | 6.0252 | 6.3461 | 9610.1308 | 6.126 |  | 2024-10-24 | NS | B | 1.3 | 1.8 |  | 2.026 |  | 2024-10-31 | 8:51 | 2024-10-31 | 8:52 | 0:01 | DS | 12 | 0 | 9 | 0 | [5 empty] | 0 |  |  | 8.152 | 8.3914 | [9 empty] | 1 | 8.152 | 8.152 | 7.5
1469 | 2024-10-23 | 12:56 | 2024-10-23 | 13:05 | 0:09 | DS | Javi | 6.07 | 5.639 | 0.431 | 6.0566 | 6.3459 | 9616.4767 | 6.07 |  | 2024-10-23 | DS | E+F | 0.3/0.3 | 0.9/0.9 | 14 | 2.465 | [16 empty] | 0 |  |  | 8.535 | 8.586 | [9 empty] | 2 | 8.535 | 8.535 | 7.5
1470 | 2024-10-23 | 13:25/15:55 | 2024-10-23 | 13:29/16:00 | 0:09 | DS | Javi | 5.604 | 5.247 | 0.357 | 5.7496 | 6.3454 | 9622.822 | 5.604 |  | 2024-10-24 | NS | B | 1 | 1.6 |  | 2.004 |  | 2024-10-31 | 8:53 | 2024-10-31 | 13:20 | 4:27 | DS | 12 | 3 | 10 | 2868 | [5 empty] | 2.868 | 2.868 | Connection 1470-1474 | 10.476 | 8.4083 | [9 empty] | 1 | 7.608 | 10.476 | 7.5
1471 | 2024-10-23 | 16:41 | 2024-10-23 | 16:48 | 0:07 | DS | Javi | 6.41 | 5.967 | 0.443 | 5.8364 | 6.3454 | 9629.1675 | 6.41 |  | 2024-10-23 | NS | E+F | 0.5/0.5 | 0.6/0.6 |  | 2.436 | [16 empty] | 0 |  |  | 8.846 | 8.154 | [9 empty] | 2 | 8.846 | 8.846 | 7.5
1472 | 2024-10-23 | 17:26 | 2024-10-23 | 17:30 | 0:04 | DS | Javi | 4.538 | 4.222 | 0.316 | 5.8208 | 6.3442 | 9635.5117 | 4.538 |  | 2024-10-25 | DS | A | 0.8 | 1.6 | 9 | 2.065 | [16 empty] | 0 |  |  | 6.603 | 8.3013 | [9 empty] | 1 | 6.603 | 6.603 | 7.5
1473 | 2024-10-23 | 2:14 | 2024-10-23 | 2:22 | 0:08 | NS | Ierardi | 6.56 | 6.133 | 0.427 | 5.9268 | 6.3443 | 9641.856 | 6.56 |  | 2024-10-23 | DS | C+E | 0.3/0.3 | 0.9/0.9 | 15 | 2.414 | [16 empty] | 0 |  |  | 8.974 | 8.0986 | [9 empty] | 2 | 8.974 | 8.974 | 7.5
1474 | 2024-10-23 | 4:05 | 2024-10-23 | 4:14 | 0:09 | NS | Ierardi | 5.992 | 5.574 | 0.418 | 5.8672 | 6.3441 | 9648.2001 | 5.992 |  | 2024-10-25 | DS | D | 0.8 | 1.7 | 15 | 4.481 | Injected only 1474 due to grout plant brakage | [15 empty] | 0 |  |  | 10.473 | 7.9137 | [9 empty] | 1 | 10.473 | 10.473 | 7.5
1475 | 2024-10-24 | 8:03 | 2024-10-24 | 8:12 | 0:09 | DS | Javi | 6.134 | 5.699 | 0.435 | 6.1642 | 6.3439 | 9654.544 | 6.134 | [8 empty] | Injected only 1474 due to grout plant brakage | [15 empty] | 0 |  |  | 6.134 | 7.8874 | [9 empty] | 2 | 6.134 | 6.134 | 7.5
1476 | 2024-10-24 | 9:10 | 2024-10-24 | 9:19 | 0:09 | DS | Javi | 6.112 | 5.677 | 0.435 | 6.0368 | 6.3438 | 9660.8878 | 6.112 | [9 empty] | 2024-10-31 | 13:25 | 2024-10-31 | 13:25 | 0:00 | DS | 12 | 0 | 9 | 0 | [5 empty] | 0 |  |  | 6.112 | 7.7171 | [9 empty] | 1 | 6.112 | 6.112 | 7.5
1477 | 2024-10-24 | 9:51 | 2024-10-24 | 10:00 | 0:09 | DS | Javi | 6.023 | 5.596 | 0.427 | 5.2546 | 6.3436 | 9667.2314 | 6.023 |  | 2024-10-24 | NS | A+B | 0.4/0.7 | 0.6/0.8 |  | 2.448 | [16 empty] | 0 |  |  | 8.471 | 7.5519 | [9 empty] | 2 | 8.471 | 8.471 | 7.5
1478 | 2024-10-24 | 10:30 | 2024-10-24 | 10:39 | 0:09 | DS | Javi | 5.923 | 5.503 | 0.42 | 5.2752 | 6.3433 | 9673.5746 | 5.923 |  | 2024-10-25 | NS | A | 1.5 | 2.1 |  | 0.386 |  | 2024-10-31 | 13:27 | 2024-10-31 | 13:27 | 0:00 | DS | 12 | 0 | 11.3 | 0 | [5 empty] | 0 |  |  | 6.309 | 7.7347 | [9 empty] | 1 | 6.309 | 6.309 | 7.5
1479 | 2024-10-24 | 11:07 | 2024-10-24 | 11:14 | 0:07 | DS | Javi | 2.081 | 1.929 | 0.152 | 5.2864 | 6.3403 | 9679.915 | 2.081 |  | 2024-10-24 | NS | D+B | 0.5/0.6 | 1/0.8 |  | 4.037 | Small injection during regrip due to grout plant brakage | [15 empty] | 0 |  |  | 6.118 | 7.5514 | [9 empty] | 2 | 6.118 | 6.118 | 7.5
1480 | 2024-10-24 | 21:52 | 2024-10-24 | 22:01 | 0:09 | NS | Ierardi | 6.237 | 5.794 | 0.443 | 5.3158 | 6.3403 | 9686.2552 | 6.237 |  | 2024-10-25 | NS | E | 0.7 | 1.4 |  | 2.008 |  | 2024-11-01 | 7:51 | 2024-11-01 | 7:52 | 0:01 | DS | 12 | 0 | 9 | 0 | [5 empty] | 0 |  |  | 8.245 | 7.3908 | [9 empty] | 1 | 8.245 | 8.245 | 7.5
1481 | 2024-10-24 | 22:50 | 2024-10-24 | 22:59 | 0:09 | NS | Ierardi | 6.168 | 5.73 | 0.438 | 5.3664 | 6.3401 | 9692.5954 | 6.168 |  | 2024-10-24 | NS | A+B | 0.6/0.5 | 0.8/0.8 |  | 2.435 | [16 empty] | 0 |  |  | 8.603 | 7.3937 | [9 empty] | 2 | 8.603 | 8.603 | 7.5
1482 | 2024-10-24 | 23:31 | 2024-10-24 | 23:39 | 0:08 | NS | Ierardi | 6.17 | 5.731 | 0.439 | 6.1804 | 6.34 | 9698.9354 | 6.17 |  | 2024-10-25 | NS | F | 1.8 | 2.1 |  | 0.859 |  | 2024-11-01 | 7:57 | 2024-11-01 | 7:58 | 0:01 | DS | 12 | 0 | 8 | 0 | [5 empty] | 0 |  |  | 7.029 | 7.6266 | [9 empty] | 1 | 7.029 | 7.029 | 7.5
1483 | 2024-10-24 | 1:32 | 2024-10-24 | 1:41 | 0:09 | NS | Ierardi | 6.176 | 5.747 | 0.429 | 6.1904 | 6.3399 | 9705.2753 | 6.176 |  | 2024-10-24 | NS | A+B | 0.5/0.6 | 0.7/0.8 |  | 2.438 | [16 empty] | 0 |  |  | 8.614 | 7.5905 | [9 empty] | 2 | 8.614 | 8.614 | 7.5
1484 | 2024-10-24 | 2:10 | 2024-10-24 | 2:19 | 0:09 | NS | Ierardi | 6.151 | 5.714 | 0.437 | 6.19 | 6.3398 | 9711.6151 | 6.151 |  | 2024-10-26 | DS | E | 0.5 | 2.3 | 5 | 0.806 |  | 2024-11-01 | 7:59 | 2024-11-01 | 8:00 | 0:01 | DS | 12 | 0 | 10 | 0 | [5 empty] | 0 |  |  | 6.957 | 7.7842 | [9 empty] | 1 | 6.957 | 6.957 | 7.5
1485 | 2024-10-24 | 4:08 | 2024-10-24 | 4:27 | 0:19 | NS | Ierardi | 6.287 | 5.856 | 0.431 | 6.2036 | 6.3397 | 9717.9549 | 6.287 |  | 2024-10-25 | DS | A+B | 0.3/0.3 | 0.6/0.9 | 14 | 2.42 | [16 empty] | 0 |  |  | 8.707 | 7.9042 | [9 empty] | 2 | 8.707 | 8.707 | 7.5
1486 | 2024-10-24 | 5:07 | 2024-10-24 | 5:15 | 0:08 | NS | Ierardi | 6.166 | 5.728 | 0.438 | 6.1836 | 6.3396 | 9724.2945 | 6.166 |  | 2024-10-26 | DS | F | 2 | 5 |  | 0 |  | 2024-11-01 | 8:01 | 2024-11-01 | 8:02 | 0:01 | DS | 12 | 0 | 10 | 0 | [5 empty] | 0 |  |  | 6.166 | 7.9177 | [9 empty] | 1 | 6.166 | 6.166 | 7.5
1487 | 2024-10-24 | 6:16 | 2024-10-24 | 6:25 | 0:09 | NS | Ierardi | 6.238 | 5.795 | 0.443 | 6.1566 | 6.3396 | 9730.634 | 6.238 |  | 2024-10-25 | DS | A+C | 0.3/0.3 | 0.7/0.8 | 14 | 2.436 | [16 empty] | 0 |  |  | 8.674 | 8.1195 | [9 empty] | 2 | 8.674 | 8.674 | 7.5
1488 | 2024-10-25 | 8:30 | 2024-10-25 | 8:39 | 0:09 | DS | Javi | 6.076 | 5.645 | 0.431 | 6.1158 | 6.3394 | 9736.9734 | 6.076 |  | 2024-10-26 | DS | E | 0.5 | 1.1 | 9 | 1.997 |  | 2024-11-01 | 8:02 | 2024-11-01 | 8:03 | 0:01 | DS | 12 | 0 | 9 | 0 | [5 empty] | 0 |  |  | 8.073 | 8.2615 | [9 empty] | 1 | 8.073 | 8.073 | 7.5
1489 | 2024-10-25 | 9:33 | 2024-10-25 | 9:42 | 0:09 | DS | Javi | 6.016 | 5.59 | 0.426 | 6.0692 | 6.3392 | 9743.3126 | 6.016 |  | 2024-10-25 | DS | E+F | 0.3/0.3 | 0.7/1.2 | 14 | 2.424 | [16 empty] | 0 |  |  | 8.44 | 8.1745 | [9 empty] | 2 | 8.44 | 8.44 | 7.5
1490 | 2024-10-25 | 10:13 | 2024-10-25 | 10:22 | 0:09 | DS | Javi | 6.083 | 5.652 | 0.431 | 6.0348 | 6.339 | 9749.6516 | 6.083 |  | 2024-10-26 | DS | C | 0.9 | 1.5 |  | 1.354 |  | 2024-11-01 | 13:23 | 2024-11-01 | 13:24 | 0:01 | DS | 12 | 5 | 11 | 1 | [5 empty] | 0.001 | 0.001 |  | 7.438 | 8.3226 | [9 empty] | 1 | 7.437 | 7.438 | 7.5
1491 | 2024-10-25 | 10:54 | 2024-10-25 | 11:03 | 0:09 | DS | Javi | 5.933 | 5.513 | 0.42 | 6.0502 | 6.3387 | 9755.9903 | 5.933 |  | 2024-10-25 | NS | E+F | 0,5/0,4 | 0,7/0,6 |  | 2.461 | [16 empty] | 0 |  |  | 8.394 | 8.0929 | [9 empty] | 2 | 8.394 | 8.394 | 7.5
1492 | 2024-10-25 | 11:34 | 2024-10-25 | 11:43 | 0:09 | DS | Javi | 6.066 | 5.647 | 0.419 | 6.0834 | 6.3385 | 9762.3288 | 6.066 |  | 2024-10-26 | NS | B | 2.4 | 3.1 |  | 0.042 |  | 2024-11-01 | 13:26 | 2024-11-01 | 16:50 | 3:24 | DS | 12 | 2 | 7 | 4715 | [5 empty] | 4.715 | 4.715 |  | 10.823 | 8.3147 | [9 empty] | 1 | 6.108 | 10.823 | 7.5
1493 | 2024-10-25 | 12:26 | 2024-10-25 | 12:35 | 0:09 | DS | Javi | 6.153 | 5.714 | 0.439 | 6.09 | 6.3384 | 9768.6672 | 6.153 |  | 2024-10-25 | NS | A+B | 0,5/0,6 | 0,7/0,8 |  | 2.437 | [16 empty] | 0 |  |  | 8.59 | 8.1694 | [9 empty] | 2 | 8.59 | 8.59 | 7.5
1494 | 2024-10-25 | 23:45 | 2024-10-25 | 23:54 | 0:09 | NS | Ierardi | 6.182 | 5.742 | 0.44 | 6.1276 | 6.3383 | 9775.0055 | 6.182 |  | 2024-10-26 | NS | E | 0.5 | 2.1 |  | 1.476 |  | 2024-11-02 | 18:00 | 2024-11-02 | 18:00 | 0:00 | NS | 12 | 0 | 10 | 0 | [5 empty] | 0 |  |  | 7.658 | 8.214 | [9 empty] | 1 | 7.658 | 7.658 | 7.5
1495 | 2024-10-26 | 0:27 | 2024-10-26 | 0:35 | 0:08 | NS | Ierardi | 6.116 | 5.682 | 0.434 | 6.146 | 6.3381 | 9781.3436 | 6.116 |  | 2024-10-26 | NS | F+D | 0,6/0,6 | 0,9/0,8 |  | 2.47 | [16 empty] | 0 |  |  | 8.586 | 7.9933 | [9 empty] | 2 | 8.586 | 8.586 | 7.5
1496 | 2024-10-26 | 1:01 | 2024-10-26 | 1:10 | 0:09 | NS | Ierardi | 6.121 | 5.686 | 0.435 | 6.1204 | 6.338 | 9787.6816 | 6.121 |  | 2024-10-28 | DS | A | 1.9 | 3 |  | 0.059 |  | 2024-11-02 | 18:01 | 2024-11-02 | 18:01 | 0:00 | NS | 12 | 2.2 | 10 | 0 | [5 empty] | 0 |  |  | 6.18 | 8.0911 | [9 empty] | 1 | 6.18 | 6.18 | 7.5
1497 | 2024-10-26 | 1:35 | 2024-10-26 | 1:44 | 0:09 | NS | Ierardi | 6.158 | 5.721 | 0.437 | 6.1126 | 6.3379 | 9794.0195 | 6.158 |  | 2024-10-25 | NS | E+F | 0,5/0,6 | 0,7/0,9 |  | 2.448 | [16 empty] | 0 |  |  | 8.606 | 8.1094 | [9 empty] | 2 | 8.606 | 8.606 | 7.5
1498 | 2024-10-26 | 3:54 | 2024-10-26 | 4:02 | 0:08 | NS | Ierardi | 6.025 | 5.598 | 0.427 | 6.0918 | 6.3377 | 9800.3571 | 6.025 |  | 2024-10-28 | NS | C | 0.7 | 1.3 |  | 1.05 |  | 2024-11-02 | 18:03 | 2024-11-02 | 18:03 | 0:00 | NS | 12 | 0 | 10 | 0 | [5 empty] | 0 |  |  | 7.075 | 7.8905 | [9 empty] | 1 | 7.075 | 7.075 | 7.5
1499 | 2024-10-26 | 4:30 | 2024-10-26 | 4:39 | 0:09 | NS | Ierardi | 6.143 | 5.707 | 0.436 | 6.0896 | 6.3375 | 9806.6946 | 6.143 |  | 2024-10-26 | DS | D+B | 0,4/0,5 | 0,9/0,9 | 13 | 2.421 | [16 empty] | 0 |  |  | 8.564 | #N/A | [9 empty] | 2 | 8.564 | 8.564 | 7.5
1500 | 2024-10-26 | 6:35 | 2024-10-26 | 6:43 | 0:08 | NS | Ierardi | 6.012 | 5.586 | 0.426 | 6.0772 | 6.3373 | 9813.0319 | 6.012 |  | 2024-10-28 | NS | B | 0.9 | 3.1 |  | 0 |  | 2024-11-02 | 18:06 | 2024-11-02 | 18:06 | 0:00 | NS | 12 | 2.6 | 10 | 0 | [5 empty] | 0 |  |  | 6.012 | #N/A | [9 empty] | 1 | 6.012 | 6.012 | 7.5
1501 | 2024-10-26 | 7:34 | 2024-10-26 | 7:43 | 0:09 | DS | Javi | 6.11 | 5.677 | 0.433 | 6.0722 | 6.3371 | 9819.3691 | 6.11 |  | 2024-10-26 | DS | E+F | 0,4/0,4 | 0,9/0,8 |  | 2.404 | [16 empty] | 0 |  |  | 8.514 | #N/A | [9 empty] | 2 | 8.514 | 8.514 | 7.5
1502 | 2024-10-26 | 8:12 | 2024-10-26 | 8:21 | 0:09 | DS | Javi | 6.096 | 5.664 | 0.432 | 6.0572 | 6.337 | 9825.7061 | 6.096 |  | 2024-10-28 | NS | A | 0.4 | 1.4 | 17 | 2.499 |  | 2024-11-02 | 18:08 | 2024-11-02 | 18:08 | 0:00 | NS | 12 | 1.6 | 12 | 0 | [5 empty] | 0 |  |  | 8.595 | #N/A | [9 empty] | 1 | 8.595 | 8.595 | 7.5
1503 | 2024-10-26 | 8:45 | 2024-10-26 | 8:54 | 0:09 | DS | Javi | 6 | 5.574 | 0.426 | 6.0662 | 6.3368 | 9832.0428 | 6 |  | 2024-10-26 | DS | E+F | 0,3/0,5 | 0,9/0,9 |  | 2.416 | [16 empty] | 0 |  |  | 8.416 | #N/A | [9 empty] | 2 | 8.416 | 8.416 | 7.5
1504 | 2024-10-26 | 9:17 | 2024-10-26 | 9:26 | 0:09 | DS | Javi | 6.068 | 5.638 | 0.43 | 6.0518 | 6.3366 | 9838.3794 | 6.068 |  | - | - | - | - | - | - | - | No record | 2024-11-02 | 18:13 | 2024-11-02 | 18:15 | 0:02 | NS | 12 | 0 | 10 | 1 | [5 empty] | 0.001 | 0.001 |  | #N/A | #N/A | [9 empty] | 1 | 6.068 | 6.069 | 7.5
1505 | 2024-10-26 | 9:52 | 2024-10-26 | 10:00 | 0:08 | DS | Javi | 6.057 | 5.628 | 0.429 | 6.0302 | 6.3364 | 9844.7158 | 6.057 |  | 2024-10-26 | NS | E+F | 0,4/0,6 | 0,6/0,7 |  | 2.459 | [16 empty] | 0 |  |  | 8.516 | #N/A | [9 empty] | 2 | 8.516 | 8.516 | 7.5
1506 | 2024-10-26 | 10:29 | 2024-10-26 | 10:38 | 0:09 | DS | Javi | 6.038 | 5.61 | 0.428 | 6.0376 | 6.3362 | 9851.052 | 6.038 |  | 2024-10-29 | DS | B | 0.5 | 1 |  | 2.027 |  | 2024-11-02 | 18:18 | 2024-11-02 | 18:18 | 0:00 | NS | 12 | 0 | 11 | 0 | [5 empty] | 0 |  |  | 8.065 | #N/A | [9 empty] | 1 | 8.065 | 8.065 | 7.5
1507 | 2024-10-26 | 11:00 | 2024-10-26 | 11:09 | 0:09 | DS | Javi | 5.988 | 5.564 | 0.424 | 6.061 | 6.3359 | 9857.3879 | 5.988 |  | 2024-10-26 | NS | E+F | 0,5/0,6 | 0,7/0,8 |  | 2.426 | [16 empty] | 0 |  |  | 8.414 | #N/A | [9 empty] | 2 | 8.414 | 8.414 | 7.5
1508 | 2024-10-26 | 22:46 | 2024-10-26 | 22:55 | 0:09 | NS | Ierardi | 6.037 | 5.618 | 0.419 | 6.1052 | 6.3357 | 9863.7237 | 6.037 |  | 2024-10-29 | NS | E | 2 | 3.5 |  | 0 |  | 2024-11-05 | 3:57 | 2024-11-05 | 5:08 | 1:11 | NS | 12 | 0 | 2.9 | 460 | [5 empty] | 0.46 | 0.46 |  | 6.497 | #N/A | [9 empty] | 1 | 6.037 | 6.497 | 7.5
1509 | 2024-10-26 | 23:19 | 2024-10-26 | 23:28 | 0:09 | NS | Ierardi | 6.185 | 5.746 | 0.439 | 6.08 | 6.3356 | 9870.0593 | 6.185 |  | 2024-10-28 | DS | C+E | 0,5/0,4 | 0,7/0,6 |  | 2.425 | [16 empty] | 0 |  |  | 8.61 | #N/A | [9 empty] | 2 | 8.61 | 8.61 | 7.5
1510 | 2024-10-26 | 23:54 | 2024-10-27 | 0:02 | 0:08 | NS | Ierardi | 6.278 | 5.832 | 0.446 | 6.1118 | 6.3356 | 9876.3949 | 6.278 |  | 2024-10-29 | NS | A | 0.4 | 1 |  | 2.063 |  | 2024-11-05 | 5:10 | 2024-11-05 | 5:15 | 0:05 | NS | 12 | 0 | 11 | 1 | [5 empty] | 0.001 | 0.001 |  | 8.342 | 8.2097 | [9 empty] | 1 | 8.341 | 8.342 | 7.5
1511 | 2024-10-28 | 16:11 | 2024-10-28 | 16:19 | 0:08 | DS | Ierardi | 5.912 | 5.493 | 0.419 | 6.1392 | 6.3353 | 9882.7302 | 5.912 |  | 2024-10-28 | DS | E+F | 0,5/0,4 | 0,7/0,6 |  | 2.451 | [16 empty] | 0 |  |  | 8.363 | 8.0496 | [9 empty] | 2 | 8.363 | 8.363 | 7.5
1512 | 2024-10-28 | 17:00 | 2024-10-28 | 17:09 | 0:09 | DS | Ierardi | 6.147 | 5.711 | 0.436 | 6.1476 | 6.3352 | 9889.0654 | 6.147 |  | 2024-10-29 | NS | A | 0.4 | 1.1 | 1 | 2.012 |  | 2024-11-05 | 5:18 | 2024-11-05 | 5:28 | 0:10 | NS | 12 | 0 | 11 | 1 | [5 empty] | 0.001 | 0.001 |  | 8.16 | 8.0952 | [9 empty] | 1 | 8.159 | 8.16 | 7.5
1513 | 2024-10-28 | 17:37 | 2024-10-28 | 17:54 | 0:17 | DS | Ierardi | 6.174 | 5.762 | 0.412 | 6.0986 | 6.3351 | 9895.4005 | 6.174 |  | 2024-10-28 | NS | F+D | 0,4/0,5 | 0,9/0,7 | 12 | 2.46 | [16 empty] | 0 |  |  | 8.634 | #N/A | [9 empty] | 2 | 8.634 | 8.634 | 7.5
1514 | 2024-10-28 | 18:25 | 2024-10-28 | 18:34 | 0:09 | DS | Ierardi | 6.227 | 5.807 | 0.42 | 6.1348 | 6.335 | 9901.7355 | 6.227 |  | 2024-10-30 | DS | A | 1 | 1.9 |  | 2.008 |  | 2024-11-05 | 5:22 | 2024-11-05 | 5:23 | 0:01 | NS | 12 | 3.1 | 5 | 0 | [5 empty] | 0 |  |  | 8.235 | #N/A | [9 empty] | 1 | 8.235 | 8.235 | 7.5
1515 | 2024-10-28 | 19:06 | 2024-10-28 | 19:15 | 0:09 | NS | Javi | 6.033 | 5.605 | 0.428 | 6.1374 | 6.3348 | 9908.0703 | 6.033 |  | 2024-10-28 | NS | F+D | 0,6/0,7 | 0,9/1,1 | 13 | 2.438 | [16 empty] | 0 |  |  | 8.471 | #N/A | [9 empty] | 2 | 8.471 | 8.471 | 7.5
1516 | 2024-10-28 | 19:53 | 2024-10-28 | 20:02 | 0:09 | NS | Javi | 6.093 | 5.661 | 0.432 | 6.1186 | 6.3346 | 9914.405 | 6.093 |  | 2024-10-30 | DS | F | 1.7 | 2 |  | 0.661 |  | 2024-11-05 | 5:26 | 2024-11-05 | 5:27 | 0:01 | NS | 12 | 0 | 5 | 1 | [5 empty] | 0.001 | 0.001 |  | 6.755 | #N/A | [9 empty] | 1 | 6.754 | 6.755 | 7.5
1517 | 2024-10-28 | 20:26 | 2024-10-28 | 20:34 | 0:08 | NS | Javi | 6.16 | 5.728 | 0.432 | 6.1164 | 6.3345 | 9920.7395 | 6.16 |  | 2024-10-28 | NS | A+B | 0,4/0,5 | 0,9/0,5 | 19 | 2.406 | [16 empty] | 0 |  |  | 8.566 | #N/A | [9 empty] | 2 | 8.566 | 8.566 | 7.5
1518 | 2024-10-28 | 22:05 | 2024-10-28 | 22:13 | 0:08 | NS | Javi | 6.08 | 5.649 | 0.431 | 5.2018 | 6.3344 | 9927.0738 | 6.08 |  | - | - | - | - | - | - | - | No record | 2024-11-05 | 5:28 | 2024-11-05 | 5:30 | 0:02 | NS | 12 | 6.4 | 8 | 0 | [5 empty] | 0 |  |  | #N/A | #N/A | [9 empty] | 1 | 6.08 | 6.08 | 7.5
1519 | 2024-10-28 | 22:38 | 2024-10-28 | 22:47 | 0:09 | NS | Javi | 6.216 | 5.775 | 0.441 | 4.979 | 6.3343 | 9933.4081 | 6.216 |  | 2024-10-29 | DS | F+D | 0,3/0,2 | 0,4/0,3 |  | 6.013 | [16 empty] | 0 |  |  | 12.229 | #N/A | [9 empty] | 1 | 12.229 | 12.229 | 7.5
1520 | 2024-10-28 | 23:17 | 2024-10-28 | 23:22 | 0:05 | NS | Javi | 1.46 | 1.354 | 0.106 | 4.4603 | 6.331 | 9939.7391 | 1.46 | Half regrip grouting and finished comp A | 2024-10-31 | DS | A | 3 | 5 |  | 0 |  | 2024-11-06 | 15:59 | 2024-11-06 | 15:59 | 0:00 |  | 12 | [8 empty] | 0 |  |  | 1.46 | #N/A | [9 empty] | 1 | 1.46 | 1.46 | 7.5
1521 | 2024-10-29 | BULLFLEX | 2024-10-29 | BULLFLEX | [6 empty] | 4.5302 | 6.331 | 9946.0702 | 0 | Bullflex not inflated | 2024-10-29 | DS | E+F | 0,2/0,3 | 0,8/0,8 |  | 11.978 | BULLFLEX | [15 empty] | 0 |  |  | 11.978 | #N/A | [9 empty] | 6 | 11.978 | 11.978 | 7.5
1522 | 2024-10-29 | 16:30 | 2024-10-29 | 16:35 | 0:05 | DS | Ierardi | 4.085 | 3.817 | 0.268 | 4.5125 | 6.3295 | 9952.3997 | 4.085 | meta regrip | 2024-10-31 | DS | B | 2 | 3 |  | 0 | [16 empty] | 0 |  |  | 4.085 | #N/A | [9 empty] | 1 | 4.085 | 4.085 | 7.5
1523 | 2024-10-29 | 19:24 | 2024-10-29 | 19:33 | 0:09 | DS | Ierardi | 6.36 | 5.909 | 0.451 | 5.721 | 6.3295 | 9958.7292 | 6.36 |  | 2024-10-29 | NS | C+E | 0,6/0,4 | 0,8/0,8 | 13 | 2.442 | [16 empty] | 0 |  |  | 8.802 | #N/A | [9 empty] | 1 | 8.802 | 8.802 | 7.5
1524 | 2024-10-30 | 1:56 | 2024-10-30 | 2:04 | 0:08 | NS | Javi | 6.145 | 5.709 | 0.436 | 5.8124 | 6.3294 | 9965.0586 | 6.145 |  | 2024-10-31 | DS | A | 0.4 | 1.4 |  | 2.007 |  | 2024-11-06 | 16:03 | 2024-11-06 | 16:04 | 0:01 | NS | 12 | 1.9 | 10 | 1 | [5 empty] | 0.001 | 0.001 |  | 8.153 | 7.9655 | [9 empty] | 1 | 8.152 | 8.153 | 7.5
1525 | 2024-10-30 | 2:39 | 2024-10-30 | 2:47 | 0:08 | NS | Javi | 6.294 | 5.847 | 0.447 | 6.2454 | 6.3294 | 9971.388 | 6.294 |  | 2024-10-29 | NS | E+F | 0,3/0,2 | 0,6/0,8 | 16 | 2.44 | [16 empty] | 0 |  |  | 8.734 | 7.6043 | [9 empty] | 2 | 8.734 | 8.734 | 7.5
1526 | 2024-10-30 | 3:30 | 2024-10-30 | 3:38 | 0:08 | NS | Javi | 6.178 | 5.739 | 0.439 | 6.2308 | 6.3293 | 9977.7173 | 6.178 |  | 2024-10-31 | DS | B | 1.8 | 2 |  | 0.444 |  | 2024-11-06 | 16:05 | 2024-11-06 | 16:06 | 0:01 | NS | 12 | 2.2 | 10 | 1 | [5 empty] | 0.001 | 0.001 |  | 6.623 | 8.2444 | [9 empty] | 1 | 6.622 | 6.623 | 7.5
1527 | 2024-10-30 | 4:07 | 2024-10-30 | 4:15 | 0:08 | NS | Javi | 6.25 | 5.806 | 0.444 | 6.2278 | 6.3292 | 9984.0465 | 6.25 |  | 2024-10-29 | NS | C+E | 0,7/0,6 | 1,0/0,7 |  | 2.432 | [16 empty] | 0 |  |  | 8.682 | 7.8357 | [9 empty] | 2 | 8.682 | 8.682 | 7.5
1528 | 2024-10-30 | 4:44 | 2024-10-30 | 4:52 | 0:08 | NS | Javi | 6.287 | 5.84 | 0.447 | 6.216 | 6.3292 | 9990.3757 | 6.287 |  | 2024-10-31 | DS | B | 0.9 | 1.2 | 2.021 | 2.021 |  | 2024-11-06 | 16:07 | 2024-11-06 | 16:07 | 0:00 | NS | 12 | 2.8 | 11 | 0 | [5 empty] | 0 |  |  | 8.308 | 8.2505 | [9 empty] | 1 | 8.308 | 8.308 | 7.5
1529 | 2024-10-30 | 6:15 | 2024-10-30 | 6:23 | 0:08 | DS | Ierardi | 6.13 | 5.695 | 0.435 | 6.1922 | 6.3291 | 9996.7048 | 6.13 |  | 2024-10-30 | DS | F+D | 0,5/0,4 | 0,8/0,6 |  | 2.437 | [16 empty] | 0 |  |  | 8.567 | 8.0944 | [9 empty] | 2 | 8.567 | 8.567 | 7.5
1530 | 2024-10-30 | 12:48 | 2024-10-30 | 12:57 | 0:09 | DS | Ierardi | 6.235 | 5.793 | 0.442 | 6.2082 | 6.329 | 10003.0338 | 6.235 |  | 2024-10-31 | NS | E | 0.4 | 1.1 | 15 | 2.02 |  | 2024-11-06 | 16:10 | 2024-11-06 | 16:10 | 0:00 | NS | 12 | 3.6 | 10 | 0 | [5 empty] | 0 |  |  | 8.255 | 8.128 | [9 empty] | 1 | 8.255 | 8.255 | 7.5
1531 | 2024-10-30 | 13:50 | 2024-10-30 | 13:58 | 0:08 | DS | Ierardi | 6.059 | 5.629 | 0.43 | 6.1906 | 6.3288 | 10009.3626 | 6.059 |  | 2024-10-30 | DS | F+D | 0,5/0,6 | 0,7/0,7 |  | 2.442 | [16 empty] | 0 |  |  | 8.501 | 8.0843 | [9 empty] | 2 | 8.501 | 8.501 | 7.5
1532 | 2024-10-30 | 15:38 | 2024-10-30 | 15:46 | 0:08 | DS | Ierardi | 6.33 | 5.887 | 0.443 | 6.1854 | 6.3288 | 10015.6914 | 6.33 |  | 2024-10-31 | NS | A | 0.5 | 0.7 | 10 | 1.115 |  | 2024-11-07 | 22:20 | 2024-11-07 | 22:22 | 0:02 | NS | 12 | 0 | 5 | 38 | [5 empty] | 0.038 | 0.038 |  | 7.483 | 8.2534 | [9 empty] | 1 | 7.445 | 7.483 | 7.5
1533 | 2024-10-30 | 16:24 | 2024-10-30 | 16:32 | 0:08 | DS | Ierardi | 6.199 | 5.762 | 0.437 | 6.1562 | 6.3287 | 10022.0202 | 6.199 |  | 2024-10-30 | DS | F+D | 0,5/0,5 | 0,7/0,7 |  | 2.449 | [16 empty] | 0 |  |  | 8.648 | 8.2084 | [9 empty] | 2 | 8.648 | 8.648 | 7.5
1534 | 2024-10-30 | 17:12 | 2024-10-30 | 17:20 | 0:08 | DS | Ierardi | 6.104 | 5.668 | 0.436 | 6.1942 | 6.3286 | 10028.3488 | 6.104 |  | 2024-11-01 | DS | C | 1.3 | 2 |  | 0.98 |  | 2024-11-07 | 22:24 | 2024-11-07 | 22:25 | 0:01 | NS | 12 | 0 | 5 | 0 | [5 empty] | 0 |  |  | 7.084 | 8.2284 | [9 empty] | 1 | 7.084 | 7.084 | 7.5
1535 | 2024-10-30 | 17:57 | 2024-10-30 | 18:06 | 0:09 | DS | Ierardi | 6.089 | 5.66 | 0.429 | 6.1388 | 6.3284 | 10034.6772 | 6.089 |  | 2024-10-31 | DS | F+D | 0,5/0,6 | 0,8/0,8 |  | 2.434 | [16 empty] | 0 |  |  | 8.523 | 8.1868 | [9 empty] | 2 | 8.523 | 8.523 | 7.5
1536 | 2024-10-31 | 9:40 | 2024-10-31 | 9:48 | 0:08 | DS | Ierardi | 6.249 | 5.822 | 0.427 | 6.1334 | 6.3284 | 10041.0056 | 6.249 |  | 2024-11-01 | DS | D | 0.9 | 1.5 |  | 2.004 |  | 2024-11-07 | 22:34 | 2024-11-07 | 22:35 | 0:01 | NS | 12 | 0 | 7 | 0 | [5 empty] | 0 |  |  | 8.253 | 8.2175 | [9 empty] | 1 | 8.253 | 8.253 | 7.5
1537 | 2024-10-31 | 10:53 | 2024-10-31 | 11:01 | 0:08 | DS | Ierardi | 6.053 | 5.63 | 0.423 | 6.134 | 6.3282 | 10047.3338 | 6.053 |  | 2024-10-31 | DS | A+C | 0,5/0,5 | 0,7/0,6 |  | 2.43 | [16 empty] | 0 |  |  | 8.483 | 8.1895 | [9 empty] | 2 | 8.483 | 8.483 | 7.5
1538 | 2024-10-31 | 11:42 | 2024-10-31 | 11:51 | 0:09 | DS | Ierardi | 6.172 | 5.783 | 0.389 | 6.1362 | 6.3281 | 10053.6619 | 6.172 |  | 2024-11-01 | DS | E | 0.8 | 1.4 |  | 2.015 |  | 2024-11-07 | 22:36 | 2024-11-07 | 22:37 | 0:01 | NS | 12 | 0 | 10 | 0 | [5 empty] | 0 |  |  | 8.187 | 8.2835 | [9 empty] | 1 | 8.187 | 8.187 | 7.5
1539 | 2024-10-31 | 12:29 | 2024-10-31 | 12:37 | 0:08 | DS | Ierardi | 6.107 | 5.674 | 0.433 | 6.1186 | 6.3279 | 10059.9898 | 6.107 |  | 2024-10-31 | DS | A+B | 0,5/0,4 | 0,6/0,7 |  | 2.421 | [16 empty] | 0 |  |  | 8.528 | 8.2328 | [9 empty] | 2 | 8.528 | 8.528 | 7.5
1540 | 2024-10-31 | 13:27 | 2024-10-31 | 13:35 | 0:08 | DS | Ierardi | 6.1 | 5.668 | 0.432 | 6.1454 | 6.3278 | 10066.3176 | 6.1 |  | 2024-11-01 | DS | E | 1.2 | 1.9 |  | 2.01 |  | 2024-11-07 | 22:38 | 2024-11-07 | 22:40 | 0:02 | NS | 12 | 0 | 1.5 | 0 | [5 empty] | 0 |  |  | 8.11 | 8.3598 | [9 empty] | 1 | 8.11 | 8.11 | 7.5
1541 | 2024-10-31 | 14:11 | 2024-10-31 | 14:20 | 0:09 | DS | Ierardi | 6.161 | 5.722 | 0.439 | 6.1306 | 6.3277 | 10072.6453 | 6.161 |  | 2024-10-31 | DS | D+B | 0,4/0,5 | 0,6/0,6 |  | 2.431 | [16 empty] | 0 |  |  | 8.592 | 8.1666 | [9 empty] | 2 | 8.592 | 8.592 | 7.5
1542 | 2024-10-31 | 14:57 | 2024-10-31 | 15:05 | 0:08 | DS | Ierardi | 6.187 | 5.748 | 0.439 | 6.1296 | 6.3276 | 10078.9729 | 6.187 |  | 2024-11-01 | NS | E | 0.7 | 1.7 | 17 | 2.007 | water | 2024-11-07 | 22:41 | 2024-11-07 | 22:42 | 0:01 | NS | 12 | 9 | 12 | 0 | [5 empty] | 0 |  |  | 8.194 | 9.1809 | [9 empty] | 1 | 8.194 | 8.194 | 7.5
1543 | 2024-10-31 | 16:11 | 2024-10-31 | 16:22 | 0:11 | DS | Ierardi | 6.098 | 5.666 | 0.432 | 6.1124 | 6.3274 | 10085.3003 | 6.098 |  | 2024-10-31 | DS | A+B | 0,5/0,5 | 0,7/0,7 |  | 2.418 | [16 empty] | 0 |  |  | 8.516 | 8.9605 | [9 empty] | 2 | 8.516 | 8.516 | 7.5
1544 | 2024-10-31 | 17:02 | 2024-10-31 | 17:10 | 0:08 | DS | Ierardi | 6.102 | 5.669 | 0.433 | 6.1006 | 6.3273 | 10091.6276 | 6.102 |  | 2024-11-01 | NS | B | 0.6 | 1.7 | 12 | 1.989 | Water | 2024-11-12 | 13:00 | 2024-11-12 | 13:03 | 0:03 | DS | 12 | 0 | 5 | 0 | [5 empty] | 0 |  |  | 8.091 | #N/A | [9 empty] | 1 | 8.091 | 8.091 | 7.5
1545 | 2024-10-31 | 17:53 | 2024-10-31 | 18:01 | 0:08 | DS | Ierardi | 6.014 | 5.589 | 0.425 | 6.109 | 6.3271 | 10097.9547 | 6.014 |  | 2024-10-31 | NS | E+F | 0,6/0,8 | 0,7/1,0 | 15 | 2.467 | [16 empty] | 0 |  |  | 8.481 | #N/A | [9 empty] | 2 | 8.481 | 8.481 | 7.5
1546 | 2024-10-31 | 19:06 | 2024-10-31 | 19:14 | 0:08 | NS | Javi | 6.102 | 5.67 | 0.432 | 5.511 | 6.3269 | 10104.2816 | 6.102 |  | 2024-11-01 | NS | C | 1.5 | 3 |  | 0.296 |  | 2024-11-12 | 13:05 | 2024-11-12 | 13:08 | 0:03 | DS | 12 | 0 | 5 | 0 | [5 empty] | 0 |  |  | 6.398 | #N/A | [9 empty] | 1 | 6.398 | 6.398 | 7.5
1547 | 2024-10-31 | 19:59 | 2024-10-31 | 20:07 | 0:08 | NS | Javi | 6.229 | 5.787 | 0.442 | 5.3632 | 6.3269 | 10110.6085 | 6.229 |  | 2024-10-31 | NS | F+D | 0,3/0,3 | 1,0/0,9 | 64 | 13.181 | BULLFLEX BACKFILL | [15 empty] | 0 |  |  | 19.41 | #N/A | [9 empty] | 1 | 19.41 | 19.41 | 7.5
1548 | 2024-10-31 | 20:45 | 2024-10-31 | 20:49 | 0:04 | NS | Javi | 3.108 | 2.897 | 0.211 | 4.9337 | 6.3248 | 10116.9333 | 3.108 |  | 2024-10-31 | NS | B | 0.4 | 0.7 | 32 | 2.951 | BULLFLEX BACKFILL | 2024-11-12 | 13:10 | 2024-11-12 | 13:13 | 0:03 | DS | 12 | 0 | 5 | 0 | [5 empty] | 0 |  |  | 6.059 | #N/A | [9 empty] | 1 | 6.059 | 6.059 | 7.5
1549 | 2024-10-31 | 21:22 | 2024-10-31 | 21:31 | 0:09 | NS | Javi | - |  |  | 4.932 | 6.3248 | 10123.258 | - | BULLFLEX | [6 empty] | 16.132 | [16 empty] | 0 |  |  | #N/A | #N/A | [9 empty] | 6 | 16.132 | 16.132 | 7.5
1550 | 2024-11-01 | 10:36 | 2024-11-01 | 10:42 | 0:06 | DS | Ierardi | 4.296 | 4.024 | 0.272 | 4.9155 | 6.3234 | 10129.5814 | 4.296 |  | 2024-11-02 | DS | D | 0.6 | 0.8 |  | 2.011 |  | 2024-11-12 | 13:30 | 2024-11-12 | 13:39 | 0:09 | DS | 12 | 0 | 5 | 37 | [5 empty] | 0.037 | 0.037 |  | 6.344 | #N/A | [9 empty] | 1 | 6.307 | 6.344 | 7.5
1551 | 2024-11-01 | 11:44 | 2024-11-01 | 11:53 | 0:09 | DS | Ierardi | 6.095 | 5.663 | 0.432 | 5.6655 | 6.3233 | 10135.9047 | 6.095 |  | 2024-11-01 | DS | C+E | 1,0/0,8 | 1,2/1,0 |  | 2.427 | [16 empty] | 0 |  |  | 8.522 | #N/A | [9 empty] | 1 | 8.522 | 8.522 | 7.5
1552 | 2024-11-01 | 12:40 | 2024-11-01 | 12:49 | 0:09 | DS | Ierardi | 6.163 | 5.726 | 0.437 | 5.7722 | 6.3232 | 10142.2279 | 6.163 |  | 2024-11-02 | NS | A | 0.6 | 1.1 | 9 | 2.01 |  | 2024-11-12 | 13:39 | 2024-11-12 | 13:41 | 0:02 | DS | 12 | 0 | 5 | 0 | [5 empty] | 0 |  |  | 8.173 | #N/A | [9 empty] | 1 | 8.173 | 8.173 | 7.5
1553 | 2024-11-01 | 13:24 | 2024-11-01 | 13:32 | 0:08 | DS | Ierardi | 6.108 | 5.675 | 0.433 | 6.1462 | 6.323 | 10148.5509 | 6.108 |  | 2024-11-01 | DS | A+B | 0,7/0,6 | 1,0/0,8 |  | 2.426 | [16 empty] | 0 |  |  | 8.534 | #N/A | [9 empty] | 2 | 8.534 | 8.534 | 7.5
1554 | 2024-11-01 | 14:09 | 2024-11-01 | 14:17 | 0:08 | DS | Ierardi | 6.199 | 5.759 | 0.44 | 6.145 | 6.3229 | 10154.8739 | 6.199 |  | 2024-11-02 | NS | F | 0.6 | 0.9 | 10 | 2.006 |  | 2024-11-13 | 13:35 | 2024-11-13 | 13:40 | 0:05 | DS | 12 | 0 | 9.9 | 490 | [5 empty] | 0.49 | 0.49 |  | 8.695 | #N/A | [9 empty] | 1 | 8.205 | 8.695 | 7.5
1555 | 2024-11-01 | 15:12 | 2024-11-01 | 15:21 | 0:09 | DS | Ierardi | 6.166 | 5.729 | 0.437 | 6.1536 | 6.3228 | 10161.1967 | 6.166 |  | 2024-11-01 | NS | F+D | 0,8/0,6 | 1/0,9 |  | 2.427 | [16 empty] | 0 |  |  | 8.593 | 8.8636 | [9 empty] | 2 | 8.593 | 8.593 | 7.5
1556 | 2024-11-01 | 16:45 | 2024-11-01 | 16:53 | 0:08 | DS | Ierardi | 6.089 | 5.658 | 0.431 | 6.1588 | 6.3227 | 10167.5194 | 6.089 |  | 2024-11-02 | NS | A | 0.5 | 1 | 10 | 2.01 |  | 2024-11-13 | 13:40 | 2024-11-13 | 13:41 | 0:01 | DS | 12 | 0 | 10 | 0 | [5 empty] | 0 |  |  | 8.099 | 9.0944 | [9 empty] | 1 | 8.099 | 8.099 | 7.5
1557 | 2024-11-01 | 17:33 | 2024-11-01 | 17:41 | 0:08 | DS | Ierardi | 6.206 | 5.766 | 0.44 | 6.1734 | 6.3226 | 10173.842 | 6.206 |  | 2024-11-01 | NS | A+C | 0,4/0,5 | 1,2/1,2 | 9/9 | 2.3095 | [16 empty] | 0 |  |  | 8.5155 | 9.5693 | [9 empty] | 2 | 8.5155 | 8.5155 | 7.5
1558 | 2024-11-01 | 18:37 | 2024-11-01 | 18:46 | 0:09 | NS | Javi | 6.134 | 5.698 | 0.436 | 6.1776 | 6.3225 | 10180.1645 | 6.134 |  | 2024-11-04 | NS | D | 0.5 | 1.5 | 35 | 3.342 |  | 2024-11-13 | 13:42 | 2024-11-13 | 13:44 | 0:02 | DS | 12 | 0 | 10 | 0 | [5 empty] | 0 |  |  | 9.476 | 9.6379 | [9 empty] | 1 | 9.476 | 9.476 | 7.5
1559 | 2024-11-01 | 19:20 | 2024-11-01 | 19:29 | 0:09 | NS | Javi | 6.272 | 5.827 | 0.445 | 6.1958 | 6.3225 | 10186.4869 | 6.272 |  | 2024-11-01 | NS | E+F | 0,4/0,6 | 0,9/0,9 | 7/7 | 2.457 | [6 empty] | DS | 12 | [8 empty] | 0 |  |  | 8.729 | 9.7651 | [9 empty] | 2 | 8.729 | 8.729 | 7.5
1560 | 2024-11-01 | 20:02 | 2024-11-01 | 20:11 | 0:09 | NS | Javi | 6.187 | 5.747 | 0.44 | 6.1984 | 6.3224 | 10192.8093 | 6.187 |  | 2024-11-04 | NS | B | 0.6 | 1.2 | 60 | 7.632 |  | 2024-11-13 | 13:48 | 2024-11-13 | 16:06 | 2:18 | DS | 12 | 0 | 10 | 0 | [5 empty] | 0 |  |  | 13.819 | 9.7746 | [9 empty] | 1 | 13.819 | 13.819 | 7.5
1561 | 2024-11-01 | 20:57 | 2024-11-01 | 21:06 | 0:09 | NS | Javi | 6.18 | 5.736 | 0.444 | 6.2698 | 6.3223 | 10199.1316 | 6.18 |  | 2024-11-01 | NS | C+E | 0,6/0,4 | 1/1 | 9/13 | 2.703 | [16 empty] | 0 |  |  | 8.883 | 9.5771 | [9 empty] | 2 | 8.883 | 8.883 | 7.5
1562 | 2024-11-01 | 21:45 | 2024-11-01 | 21:54 | 0:09 | NS | Javi | 6.219 | 5.778 | 0.441 | 6.2148 | 6.3222 | 10205.4538 | 6.219 |  | 2024-11-04 | NS | D | 0.6 | 1.7 | 62 | 7.525 |  | 2024-11-14 | 3:54 | 2024-11-14 | 4:00 | 0:06 | NS | 12 | 0 | 8 | 2 | [5 empty] | 0.002 | 0.002 |  | 13.746 | 9.628 | [9 empty] | 1 | 13.744 | 13.746 | 7.5
1563 | 2024-11-01 | 22:26 | 2024-11-01 | 22:35 | 0:09 | NS | Javi | 6.491 | 6.04 | 0.451 | 6.2596 | 6.3223 | 10211.7761 | 6.491 |  | 2024-11-02 | DS | C+E | 0,7/0,6 | 0,9/0,9 |  | 2.436 | [16 empty] | 0 |  |  | 8.927 | 9.6056 | [9 empty] | 2 | 8.927 | 8.927 | 7.5
1564 | 2024-11-02 | 15:22 | 2024-11-02 | 15:30 | 0:08 | DS | Ierardi | 5.997 | 5.572 | 0.425 | 6.2516 | 6.3221 | 10218.0982 | 5.997 |  | 2024-11-04 | NS | B | 0.7 | 1.6 | 37 | 3.935 |  | 2024-11-14 | 4:01 | 2024-11-14 | 4:02 | 0:01 | NS | 12 | 0 | 10 | 2 | [5 empty] | 0.002 | 0.002 |  | 9.934 | 9.5243 | [9 empty] | 1 | 9.932 | 9.934 | 7.5
1565 | 2024-11-02 | 16:11 | 2024-11-02 | 16:19 | 0:08 | DS | Ierardi | 6.411 | 5.955 | 0.456 | 6.2558 | 6.3222 | 10224.4204 | 6.411 |  | 2024-11-02 | NS | E+F | 0,4/0,4 | 0,9/1 | 8/7 | 2.388 | [16 empty] | 0 |  |  | 8.799 | 9.4746 | [9 empty] | 2 | 8.799 | 8.799 | 7.5
1566 | 2024-11-02 | 16:56 | 2024-11-02 | 17:05 | 0:09 | DS | Ierardi | 6.14 | 5.704 | 0.436 | 6.2076 | 6.322 | 10230.7424 | 6.14 |  | 2024-11-05 | DS | A | 0.9 | 1.1 |  | 0.28 |  | 2024-11-14 | 4:05 | 2024-11-14 | 4:05 | 0:00 | NS | 12 | 0 | 9 | 1 | [5 empty] | 0.001 | 0.001 |  | 6.421 | 8.9943 | [9 empty] | 1 | 6.42 | 6.421 | 7.5
1567 | 2024-11-02 | 17:37 | 2024-11-02 | 17:46 | 0:09 | NS | Javi | 6.24 | 5.797 | 0.443 | 6.2266 | 6.322 | 10237.0644 | 6.24 |  | 2024-11-02 | NS | E+F | 0,8/0,6 | 0,9/0,8 | 7/6 | 2.419 | [16 empty] | 0 |  |  | 8.659 | 9.2277 | [9 empty] | 2 | 8.659 | 8.659 | 7.5
1568 | 2024-11-02 | 18:23 | 2024-11-02 | 18:37 | 0:14 | NS | Javi | 6.25 | 5.824 | 0.426 | 6.1766 | 6.3219 | 10243.3864 | 6.25 |  | 2024-11-05 | DS | B | 0.4 | 0.4 |  | 2.016 |  | 2024-11-14 | 4:07 | 2024-11-14 | 4:07 | 0:00 | NS | 12 | 0 | 8 | 3 | [5 empty] | 0.003 | 0.003 |  | 8.269 | 9.6175 | [9 empty] | 1 | 8.266 | 8.269 | 7.5
1569 | 2024-11-02 | 19:15 | 2024-11-02 | 19:24 | 0:09 | NS | Javi | 6.092 | 5.66 | 0.432 | 6.1668 | 6.3218 | 10249.7082 | 6.092 |  | 2024-11-02 | NS | C+E | 0,4/0,5 | 1/0,8 | 8/8 | 2.469 |  | 2024-11-11 | 8:00 | 2024-11-11 | 9:42 | 1:42 | DS | 12 | 1 |  | 20 | [5 empty] | 0.02 | 0.02 |  | 8.581 | 9.2988 | [9 empty] | 2 | 8.561 | 8.581 | 7.5
1570 | 2024-11-02 | 19:53 | 2024-11-02 | 20:02 | 0:09 | NS | Javi | 6.161 | 5.743 | 0.418 | 6.1386 | 6.3217 | 10256.0298 | 6.161 |  | 2024-11-05 | DS | D | 0.5 | 0.5 |  | 2.021 |  | 2024-11-14 | 4:10 | 2024-11-14 | 4:10 | 0:00 | NS | 12 | 0 | 8 | 1 | [5 empty] | 0.001 | 0.001 |  | 8.183 | #N/A | [9 empty] | 1 | 8.182 | 8.183 | 7.5
1571 | 2024-11-02 | 20:46 | 2024-11-02 | 20:55 | 0:09 | NS | Javi | 6.091 | 5.659 | 0.432 | 6.0892 | 6.3215 | 10262.3514 | 6.091 |  | 2024-11-02 | NS | A+C | 0,4/0,4 | 0,9/0,9 | 9/8 | 2.444 | [16 empty] | 0 |  |  | 8.535 | #N/A | [9 empty] | 2 | 8.535 | 8.535 | 7.5
1572 | 2024-11-02 | 21:47 | 2024-11-02 | 21:55 | 0:08 | NS | Javi | 6.099 | 5.666 | 0.433 | 5.552 | 6.3214 | 10268.6728 | 6.099 |  | 2024-11-05 | NS | F | 0.7 | 1.5 | 10 | 5.352 | [16 empty] | 0 |  |  | 11.451 | #N/A | [9 empty] | 1 | 11.451 | 11.451 | 7.5
1573 | 2024-11-02 | 22:20 | 2024-11-02 | 22:29 | 0:09 | NS | Javi | 6.003 | 5.577 | 0.426 | 5.3998 | 6.3212 | 10274.994 | 6.003 |  | 2024-11-04 | DS | D+B | 0,5/0,5 | 0,7/0,9 |  | 4.95 |  | 11/11/2024 12/11/2024 | 09:45/14:00 | 11/11/2024 12/11/2024 | 14:01/16:47 | 6:33 | DS | 12 | 5.8/6.2 | 6.6 | 7081 | [5 empty] | 7.081 | 7.081 |  | 18.034 | #N/A | [9 empty] | 2 | 10.953 | 18.034 | 7.5
1574 | 2024-11-02 | 23:41 | 2024-11-02 | 23:46 | 0:05 | NS | Javi | 3.406 | 3.17 | 0.236 | 5.387 | 6.3193 | 10281.3133 | 3.406 |  | 2024-11-06 | DS | E | 0.7 | 1.7 |  | 2.015 | [16 empty] | 0 |  |  | 5.421 | #N/A | [9 empty] | 1 | 5.421 | 5.421 | 7.5
1575 | 2024-11-02 | - | 2024-11-02 | - |  | NS | Javi | - |  |  | 5.5373 | 6.3193 | 10287.6326 | - | BULLFLEX | 2024-11-04 | DS | A+F | 0,1/0,3 | 0,2/0,4 |  | 10.03 | [16 empty] | 0 |  |  | #N/A | #N/A | [9 empty] | 6 | 10.03 | 10.03 | 7.5
1576 | 2024-11-04 | 21:16 | 2024-11-04 | 21:24 | 0:08 | NS | Suzuki | 6.04 | 5.611 | 0.429 | 5.7518 | 6.3191 | 10293.9517 | 6.04 |  | 2024-11-06 | DS | E | 1.7 | 2 |  | 0.218 | [16 empty] | 0 |  |  | 6.258 | #N/A | [9 empty] | 1 | 6.258 | 6.258 | 7.5
1577 | 2024-11-04 | 23:49 | 2024-11-04 | 23:58 | 0:09 | NS | Suzuki | 6.7 | 6.335 | 0.365 | 6.542 | 6.3194 | 10300.2711 | 6.7 |  | 2024-11-04 | NS | A+B | 0,5/0,6 | 1/1,1 | 27/26 | 4.164 | [16 empty] | 0 |  |  | 10.864 | #N/A | [9 empty] | 2 | 10.864 | 10.864 | 7.5
1578 | 2024-11-04 | 1:33 | 2024-11-04 | 1:41 | 0:08 | NS | Suzuki | 6.861 | 6.497 | 0.364 | 6.4698 | 6.3197 | 10306.5908 | 6.861 |  | 2024-11-06 | NS | E | 1 | 3 | 6 | 0.491 |  | 2024-11-16 | 18:55 | 2024-11-16 | 18:55 | 0:00 | NS | 12 | 0 | 10 | 4 | [5 empty] | 0.004 | 0.004 |  | 7.356 | #N/A | [9 empty] | 1 | 7.352 | 7.356 | 7.5
1579 | 2024-11-04 | 03:28/05:07 | 2024-11-04 | 03:35/05:13 | 0:15 | NS | Suzuki | 6.567 | 6.224 | 0.343 | 6.6044 | 6.3199 | 10312.9107 | 6.567 |  | 2024-11-05 | DS | A+C | 0,5/0,5 | 0,6/0,7 |  | 2.417 | [16 empty] | 0 |  |  | 8.984 | #N/A | [9 empty] | 2 | 8.984 | 8.984 | 7.5
1580 | 2024-11-05 | 7:59 | 2024-11-05 | 8:08 | 0:09 | DS | Dimitar | 6.181 | 5.742 | 0.439 | 6.4816 | 6.3198 | 10319.2305 | 6.181 |  | 2024-11-06 | NS | F | 1.5 | 3.5 |  | 1.348 |  | 2024-11-16 | 18:57 | 2024-11-16 | 18:57 | 0:00 | NS | 12 | 0 | 9 | 10 | [5 empty] | 0.01 | 0.01 |  | 7.539 | #N/A | [9 empty] | 1 | 7.529 | 7.539 | 7.5
1581 | 2024-11-05 | 09:49/10:46 | 2024-11-05 | 09:53/10:50 | 0:08 | DS | Dimitar | 6.713 | 6.265 | 0.448 | 6.4052 | 6.32 | 10325.5505 | 6.713 |  | 2024-11-05 | DS | A+B | 0,5/0,4 | 0,6/0,6 | 8/8 | 2.418 | [16 empty] | 0 |  |  | 9.131 | 8.2569 | [9 empty] | 2 | 9.131 | 9.131 | 7.5
1582 | 2024-11-05 | 12:37 | 2024-11-05 | 12:45 | 0:08 | DS | Dimitar | 6.086 | 5.668 | 0.418 | 6.3076 | 6.3199 | 10331.8704 | 6.086 |  | 2024-11-06 | NS | D | 1.2 | 3.5 | 9 | 0.363 |  | 2024-11-16 | 18:58 | 2024-11-16 | 18:58 | 0:00 | NS | 12 | 0 | 9 | 2 | [5 empty] | 0.002 | 0.002 |  | 6.451 | 8.4625 | [9 empty] | 1 | 6.449 | 6.451 | 7.5
1583 | 2024-11-05 | 13:24 | 2024-11-05 | 13:33 | 0:09 | DS | Dimitar | 6.479 | 6.018 | 0.461 | 6.2922 | 6.32 | 10338.1904 | 6.479 |  | 2024-11-05 | DS | C+E | 0,4/0,4 | 0,6/0,6 |  | 2.427 | [16 empty] | 0 |  |  | 8.906 | 8.3505 | [9 empty] | 2 | 8.906 | 8.906 | 7.5
1584 | 2024-11-05 | 15:06 | 2024-11-05 | 15:14 | 0:08 | DS | Andrii | 6.079 | 5.667 | 0.412 | 6.1514 | 6.3198 | 10344.5102 | 6.079 |  | 2024-11-06 | NS | B | 0.7 | 1.2 | 12 | 2.57 |  | 2024-11-16 | 19:00 | 2024-11-16 | 19:00 | 0:00 | NS | 12 | 0 | 8 | 5 | [5 empty] | 0.005 | 0.005 |  | 8.654 | 8.4983 | [9 empty] | 1 | 8.649 | 8.654 | 7.5
1585 | 2024-11-05 | 16:06 | 2024-11-05 | 16:15 | 0:09 | DS | Dimitar | 6.104 | 5.671 | 0.433 | 6.1532 | 6.3197 | 10350.8299 | 6.104 |  | 2024-11-05 | DS | E+F | 0.4/0.2 | 0.5 |  | 2.458 | [16 empty] | 0 |  |  | 8.562 | 8.2315 | [9 empty] | 2 | 8.562 | 8.562 | 7.5
1586 | 2024-11-05 | 17:07 | 2024-11-05 | 17:16 | 0:09 | DS | Dimitar | 6.009 | 5.586 | 0.423 | 6.1336 | 6.3195 | 10357.1494 | 6.009 |  | 2024-11-06 | NS | A | 0.7 | 1.2 | 13 | 2.109 |  | 2024-11-16 | 19:03 | 2024-11-16 | 19:03 | 0:00 | NS | 12 | 0 | 10 | 3 | [5 empty] | 0.003 | 0.003 |  | 8.121 | 8.4795 | [9 empty] | 1 | 8.118 | 8.121 | 7.5
1587 | 2024-11-05 | 17:55 | 2024-11-05 | 18:03 | 0:08 | DS | Dimitar | 6.095 | 5.662 | 0.433 | 6.229 | 6.3194 | 10363.4688 | 6.095 |  | 2024-11-06 | DS | E+F | 0.3/0.4 | 0.3/0.6 |  | 2.425 | [16 empty] | 0 |  |  | 8.52 | 8.425 | [9 empty] | 2 | 8.52 | 8.52 | 7.5
1588 | 2024-11-05 | 18:44 | 2024-11-05 | 18:52 | 0:08 | NS | Suzuki | 6.381 | 5.927 | 0.454 | 6.2172 | 6.3194 | 10369.7882 | 6.381 |  | 2024-11-06 | NS | B | 0.6 | 1.2 | 23 | 3.243 |  | 2024-11-18 | 16:47 | 2024-11-18 | 16:47 | 0:00 | NS | 12 | 0 | 9 | 8 | [5 empty] | 0.008 | 0.008 |  | 9.632 | 8.7319 | [9 empty] | 1 | 9.624 | 9.632 | 7.5
1589 | 2024-11-05 | 19:27 | 2024-11-05 | 19:35 | 0:08 | NS | Suzuki | 6.556 | 6.089 | 0.467 | 6.246 | 6.3195 | 10376.1077 | 6.556 |  | 2024-11-06 | DS | C+F | 0.4/0.4 | 0.5/0.5 |  | 2.425 | [16 empty] | 0 |  |  | 8.981 | 8.6908 | [9 empty] | 2 | 8.981 | 8.981 | 7.5
1590 | 2024-11-06 | 12:36 | 2024-11-06 | 12:44 | 0:08 | DS | Dimitar | 6.045 | 5.616 | 0.429 | 6.3232 | 6.3194 | 10382.4271 | 6.045 |  | 2024-11-11 | NS | B | 2 | 5 | 0 | 0 |  | 2024-11-18 | 16:50 | 2024-11-18 | 16:50 | 0:00 | NS | 12 | 0 | 9 | 4 | [5 empty] | 0.004 | 0.004 |  | 6.049 | 8.7575 | [9 empty] | 1 | 6.045 | 6.049 | 7.5
1591 | 2024-11-06 | 15:22 | 2024-11-06 | 15:30 | 0:08 | DS | Dimitar | 6.153 | 5.716 | 0.437 | 6.3076 | 6.3193 | 10388.7464 | 6.153 |  | 2024-11-06 | NS | D+B | 0.5/0.5 | 0.7/0.7 | 25 | 4.114 | [16 empty] | 0 |  |  | 10.267 | 8.5657 | [9 empty] | 2 | 10.267 | 10.267 | 7.5
1592 | 2024-11-06 | 18:32 | 2024-11-06 | 18:39 | 0:07 | DS | Dimitar | 6.481 | 6.02 | 0.461 | 6.2634 | 6.3194 | 10395.0657 | 6.481 |  | 2024-11-11 | NS | E | 0.4 | 0.8 | 17 | 2.043 |  | 2024-11-18 | 16:51 | 2024-11-18 | 16:51 | 0:00 | NS | 12 | 0 | 9 | 8 | [5 empty] | 0.008 | 0.008 |  | 8.532 | 8.6562 | [9 empty] | 1 | 8.524 | 8.532 | 7.5
1593 | 2024-11-06 | 19:19 | 2024-11-06 | 19:27 | 0:08 | NS | Suzuki | 6.303 | 5.855 | 0.448 | 6.3596 | 6.3194 | 10401.3851 | 6.303 |  | 2024-11-06 | NS | A+B | 0.4/0.6 | 0.7/0.7 | 40 | 3.524 | [16 empty] | 0 |  |  | 9.827 | 8.7305 | [9 empty] | 2 | 9.827 | 9.827 | 7.5
1594 | 2024-11-06 | 20:05 | 2024-11-06 | 20:13 | 0:08 | NS | Suzuki | 6.335 | 5.884 | 0.451 | 6.4044 | 6.3194 | 10407.7045 | 6.335 |  | 2024-11-12 | DS | D | 1.4 | 3.4 | 32 | 2.115 |  | 2024-11-18 | 16:52 | 2024-11-18 | 16:52 | 0:00 | NS | 12 | 0 | 10 | 4 | [5 empty] | 0.004 | 0.004 |  | 8.454 | 8.6904 | [9 empty] | 1 | 8.45 | 8.454 | 7.5
1595 | 2024-11-06 | 20:45 | 2024-11-06 | 20:53 | 0:08 | NS | Suzuki | 6.526 | 6.069 | 0.457 | 6.4186 | 6.3195 | 10414.024 | 6.526 |  | 2024-11-06 | NS | C+E | 0.5/0.4 | 0.7/0.7 | 29 | 2.861 | [16 empty] | 0 |  |  | 9.387 | 8.472 | [9 empty] | 2 | 9.387 | 9.387 | 7.5
1596 | 2024-11-06 | 22:24 | 2024-11-06 | 22:32 | 0:08 | NS | Suzuki | 6.377 | 5.924 | 0.453 | 6.4524 | 6.3195 | 10420.3435 | 6.377 |  | 2024-11-12 | DS | F | 2.5 | 4.5 | 4 | 0.073 |  | 2024-11-19 | 14:19 | 2024-11-19 | 14:19 | 0:00 | DS | 12 | 0 | 8 | 3 | [5 empty] | 0.003 | 0.003 |  | 6.453 | 8.75 | [9 empty] | 1 | 6.45 | 6.453 | 7.5
1597 | 2024-11-06 | 23:08 | 2024-11-06 | 23:16 | 0:08 | NS | Suzuki | 6.552 | 6.086 | 0.466 | 6.4988 | 6.3197 | 10426.6632 | 6.552 |  | 2024-11-06 | NS | A+C | 0.5/0.6 | 0.9/1.2 | 15 | 2.564 | [16 empty] | 0 |  |  | 9.116 | 8.4215 | [9 empty] | 2 | 9.116 | 9.116 | 7.5
1598 | 2024-11-06 | 23:52 | 2024-11-07 | 0:12 | 0:20 | NS | Suzuki | 6.472 | 6.03 | 0.442 | 6.5028 | 6.3198 | 10432.983 | 6.472 |  | 2024-11-12 | DS | B | 0.5 | 1 | 23 | 2.855 |  | 2024-11-19 | 14:20 | 2024-11-19 | 14:20 | 0:00 | DS | 12 | 0 | 9 | 10 | [5 empty] | 0.01 | 0.01 |  | 9.337 | 8.5011 | [9 empty] | 1 | 9.327 | 9.337 | 7.5
1599 | 2024-11-06 | 0:44 | 2024-11-06 | 0:52 | 0:08 | NS | Suzuki | 6.567 | 6.1 | 0.467 | 6.5182 | 6.3199 | 10439.3029 | 6.567 |  | 2024-11-06 | NS | C+E | 0.6/0.4 | 0.9/0.8 | 21 | 2.624 | [16 empty] | 0 |  |  | 9.191 | 8.3672 | [9 empty] | 2 | 9.191 | 9.191 | 7.5
1600 | 2024-11-06 | 1:26 | 2024-11-06 | 1:33 | 0:07 | NS | Suzuki | 6.546 | 6.08 | 0.466 | 6.5326 | 6.3201 | 10445.623 | 6.546 |  | 2024-11-12 | DS | F | 2 | 4.5 |  | 0.029 |  | 2024-11-19 | 14:22 | 2024-11-19 | 14:22 | 0:00 | DS | 12 | 0 | 9 | 4 | [5 empty] | 0.004 | 0.004 |  | 6.579 | 8.43 | [9 empty] | 1 | 6.575 | 6.579 | 7.5
1601 | 2024-11-06 | 2:09 | 2024-11-06 | 2:17 | 0:08 | NS | Suzuki | 6.454 | 5.995 | 0.459 | 6.5944 | 6.3202 | 10451.9432 | 6.454 |  | 2024-11-11 | DS | E+F | 0.4/0.4 | 0.7/0.7 | 34 | 2.653 | [16 empty] | 0 |  |  | 9.107 | 8.3603 | [9 empty] | 2 | 9.107 | 9.107 | 7.5
1602 | 2024-11-06 | 2:49 | 2024-11-06 | 2:57 | 0:08 | NS | Suzuki | 6.624 | 6.154 | 0.47 | 6.5428 | 6.3204 | 10458.2635 | 6.624 |  | 2024-11-12 | NS | F | 2 | 4.5 |  | 0.029 |  | 2024-11-19 | 14:24 | 2024-11-19 | 14:24 | 0:00 | DS | 12 | 0 | 10 | 1 | [5 empty] | 0.001 | 0.001 |  | 6.654 | 8.5709 | [9 empty] | 1 | 6.653 | 6.654 | 7.5
1603 | 2024-11-06 | 3:29 | 2024-11-06 | 3:42 | 0:13 | NS | Suzuki | 6.781 | 6.317 | 0.464 | 6.5552 | 6.3207 | 10464.5842 | 6.781 |  | 2024-11-11 | DS | A+B | 0.4/0.5 | 0.8/0.9 |  | 2.626 | [16 empty] | 0 |  |  | 9.407 | 8.3168 | [9 empty] | 2 | 9.407 | 9.407 | 7.5
1604 | 2024-11-11 | 15:54 | 2024-11-11 | 16:00 | 0:06 | DS | Suzuki | 6.309 | 5.86 | 0.449 | 6.5794 | 6.3206 | 10470.9048 | 6.309 |  | 2024-11-12 | NS | E | 0.9 | 1.7 | 12 | 2.044 |  | 2024-11-19 | 14:27 | 2024-11-19 | 14:27 | 0:00 | DS | 12 | 0 | 10 | 1 | [5 empty] | 0.001 | 0.001 |  | 8.354 | 8.1455 | [9 empty] | 1 | 8.353 | 8.354 | 7.5
1605 | 2024-11-11 | 17:43 | 2024-11-11 | 17:52 | 0:09 | DS | Suzuki | 6.608 | 6.249 | 0.359 | 6.5106 | 6.3208 | 10477.2257 | 6.608 |  | 2024-11-11 | NS | A+B | 0.5/0.7 | 0.5/0.7 | 18 | 2.537 | [16 empty] | 0 |  |  | 9.145 | 8.0908 | [9 empty] | 2 | 9.145 | 9.145 | 7.5
1606 | 2024-11-11 | 18:48 | 2024-11-11 | 18:58 | 0:10 | NS | Javi | 6.575 | 6.123 | 0.452 | 6.3882 | 6.321 | 10483.5467 | 6.575 |  | 2024-11-12 | NS | E | 0.9 | 1.7 | 12 | 2.044 |  | 2024-11-19 | 14:30 | 2024-11-19 | 14:30 | 0:00 | DS | 12 | 0 | 7 | 1 | [5 empty] | 0.001 | 0.001 |  | 8.62 | 8.3444 | [9 empty] | 1 | 8.619 | 8.62 | 7.5
1607 | 2024-11-11 | 19:55 | 2024-11-11 | 20:05 | 0:10 | NS | Javi | 6.28 | 5.834 | 0.446 | 6.3466 | 6.321 | 10489.8676 | 6.28 |  | 2024-11-11 | NS | A+B | 0.5/0.7 | 0.6/0.9 | 16 | 2.49 | [16 empty] | 0 |  |  | 8.77 | 8.1238 | [9 empty] | 2 | 8.77 | 8.77 | 7.5
1608 | 2024-11-11 | 4:30 | 2024-11-11 | 4:40 | 0:10 | NS | Javi | 6.169 | 5.731 | 0.438 | 6.3558 | 6.3209 | 10496.1885 | 6.169 |  | 2024-11-13 | DS | F | 2 | 4 | 6 | 0.151 |  | 2024-11-19 | 14:33 | 2024-11-19 | 14:33 | 0:00 | DS | 12 | 0 | 8 | 1 | [5 empty] | 0.001 | 0.001 |  | 6.321 | 8.3931 | [9 empty] | 1 | 6.32 | 6.321 | 7.5
1609 | 2024-11-11 | 5:36 | 2024-11-11 | 5:46 | 0:10 | NS | Javi | 6.101 | 5.668 | 0.433 | 6.3616 | 6.3207 | 10502.5092 | 6.101 |  | 2024-11-12 | DS | D+B | 0.6/0.4 | 0.9 |  | 1.352 | [16 empty] | 0 |  |  | 7.453 | 8.5016 | [9 empty] | 2 | 7.453 | 7.453 | 7.5
1610 | 2024-11-12 | 6:39 | 2024-11-12 | 6:45 | 0:06 | DS | Suzuki | 6.654 | 6.18 | 0.474 | 6.4336 | 6.3209 | 10508.8302 | 6.654 |  | 2024-11-13 | DS | E | 0.6 | 2.2 |  | 1.933 |  | 2024-11-19 | 15:14 | 2024-11-19 | 15:14 | 0:00 | DS | 12 | 0 | 8 | 2 | [5 empty] | 0.002 | 0.002 |  | 8.589 | 8.5722 | [9 empty] | 1 | 8.587 | 8.589 | 7.5
1611 | 2024-11-12 | 7:50 | 2024-11-12 | 7:59 | 0:09 | DS | Suzuki | 6.604 | 6.134 | 0.47 | 6.5202 | 6.3211 | 10515.1513 | 6.604 |  | 2024-11-12 | DS | A+B | 0.5/0.5 | 0.9/0.9 | 25 | 2.764 | [16 empty] | 0 |  |  | 9.368 | 8.5821 | [9 empty] | 2 | 9.368 | 9.368 | 7.5
1612 | 2024-11-12 | 8:59 | 2024-11-12 | 9:07 | 0:08 | DS | Suzuki | 6.64 | 6.167 | 0.473 | 6.6074 | 6.3213 | 10521.4726 | 6.64 |  | 2024-11-13 | NS | E | 2 | 2.7 |  | 0.037 |  | 2024-11-20 | 17:04 | 2024-11-20 | 17:04 | 0:00 | DS | 12 | 0 | 10 | 4 | [5 empty] | 0.004 | 0.004 |  | 6.681 | 8.5597 | [9 empty] | 1 | 6.677 | 6.681 | 7.5
1613 | 2024-11-12 | 11:19 | 2024-11-12 | 11:28 | 0:09 | DS | Suzuki | 6.602 | 6.233 | 0.369 | 6.615 | 6.3215 | 10527.7941 | 6.602 |  | 2024-11-12 | DS | E+F | 0.4/0.6 | 0.7/0.8 | 19 | 3.014 | [16 empty] | 0 |  |  | 9.616 | 8.3203 | [9 empty] | 2 | 9.616 | 9.616 | 7.5
1614 | 2024-11-12 | 12:42 | 2024-11-12 | 12:50 | 0:08 | DS | Suzuki | 6.537 | 6.126 | 0.411 | 6.6122 | 6.3216 | 10534.1157 | 6.537 |  | 2024-11-12 | NS | B | 0.5/0.7 | 0.6/0.8 | 28 | 4.063 |  | 2024-11-20 | 17:06 | 2024-11-20 | 17:06 | 0:00 | DS | 12 | 0 | 9 | 1 | [5 empty] | 0.001 | 0.001 |  | 10.601 | 8.7214 | [9 empty] | 1 | 10.6 | 10.601 | 7.5
1615 | 2024-11-12 | 14:06 | 2024-11-12 | 15:02 | 0:56 | DS | Suzuki | 6.692 | 6.245 | 0.447 | 6.4886 | 6.3219 | 10540.4376 | 6.692 |  | 2024-11-12 | NS | A+B | 0.8/0.8 | 0.9/0.9 | 24 | 2.438 | [16 empty] | 0 |  |  | 9.13 | 8.7371 | [9 empty] | 2 | 9.13 | 9.13 | 7.5
1616 | 2024-11-12 | 16:06 | 2024-11-12 | 16:14 | 0:08 | DS | Suzuki | 6.59 | 6.121 | 0.469 | 6.395 | 6.322 | 10546.7597 | 6.59 |  | 2024-11-14 | DS | B | 0.7 | 1 |  | 2.658 |  | 2024-11-20 | 17:08 | 2024-11-20 | 17:08 | 0:00 | DS | 12 | 0 | 10 | 6 | [5 empty] | 0.006 | 0.006 |  | 9.254 | 8.74 | [9 empty] | 1 | 9.248 | 9.254 | 7.5
1617 | 2024-11-12 | 21:00 | 2024-11-12 | 21:09 | 0:09 | NS | Javi | 6.022 | 5.595 | 0.427 | 6.3328 | 6.3218 | 10553.0815 | 6.022 |  | 2024-11-12 | NS | A+B | 0.8/0.6 | 0.9/0.8 | 15 | 2.352 | [16 empty] | 0 |  |  | 8.374 | 8.6524 | [9 empty] | 2 | 8.374 | 8.374 | 7.5
1618 | 2024-11-12 | 22:10 | 2024-11-12 | 22:20 | 0:10 | NS | Javi | 6.134 | 5.701 | 0.433 | 6.1744 | 6.3217 | 10559.4032 | 6.134 | [9 empty] | 2024-11-20 | 17:10 | 2024-11-20 | 17:10 | 0:00 | DS | 12 | 0 | 9 | 2 | [5 empty] | 0.002 | 0.002 |  | 6.136 | 8.8923 | [9 empty] | 1 | 6.134 | 6.136 | 7.5
1619 | 2024-11-12 | 23:15 | 2024-11-12 | 23:25 | 0:10 | NS | Javi | 6.226 | 5.784 | 0.442 | 5.9732 | 6.3217 | 10565.7249 | 6.226 |  | 2024-11-13 | DS | E+F | 0.5/0.4 | 0.6/0.6 | 60 | 4.507 | [16 empty] | 0 |  |  | 10.733 | 8.6286 | [9 empty] | 2 | 10.733 | 10.733 | 7.5
1620 | 2024-11-12 | 0:19 | 2024-11-12 | 0:28 | 0:09 | NS | Javi | 5.9 | 5.489 | 0.411 | 6.0276 | 6.3214 | 10572.0463 | 5.9 |  | 2024-11-15 | NS | F | 0.3 | 2.1 | 7 | 1.721 |  | 2024-11-20 | 17:10 | 2024-11-20 | 17:10 | 0:00 | DS | 12 | 0 | 9 | 5 | [5 empty] | 0.005 | 0.005 |  | 7.626 | 8.4825 | [9 empty] | 1 | 7.621 | 7.626 | 7.5
1621 | 2024-11-12 | 1:25/12:45 | 2024-11-12 | 1:32/12:49 | 0:11 | NS | Javi | 5.584 | 5.208 | 0.376 | 6.142 | 6.3209 | 10578.3672 | 5.584 |  | 2024-11-13 | DS | A+C | 0.5/0.4 | 0.8/0.8 | 23 | 3.037 | [16 empty] | 0 |  |  | 8.621 | 8.3104 | [9 empty] | 2 | 8.621 | 8.621 | 7.5
1622 | 2024-11-13 | 13:01 | 2024-11-13 | 13:09 | 0:08 | DS | Suzuki | 6.294 | 5.847 | 0.447 | 6.24 | 6.3209 | 10584.6882 | 6.294 |  | 2024-11-16 | DS | F | 1.5 | 3.5 | 60 | 2.108 |  | 2024-11-20 | 18:10 | 2024-11-20 | 18:10 | 0:00 | DS | 12 | 0 | 9 | 2 | [5 empty] | 0.002 | 0.002 |  | 8.404 | 8.2623 | [9 empty] | 1 | 8.402 | 8.404 | 7.5
1623 | 2024-11-13 | 14:17 | 2024-11-13 | 14:26 | 0:09 | DS | Suzuki | 6.706 | 6.228 | 0.478 | 6.373 | 6.3212 | 10591.0093 | 6.706 |  | 2024-11-13 | DS | A+B | 0.5/0.5 | 0.7/0.8 | 10 | 2.614 | [16 empty] | 0 |  |  | 9.32 | 8.1641 | [9 empty] | 2 | 9.32 | 9.32 | 7.5
1624 | 2024-11-13 | 15:20 | 2024-11-13 | 15:28 | 0:08 | DS | Suzuki | 6.716 | 6.237 | 0.479 | 6.547 | 6.3214 | 10597.3308 | 6.716 |  | 2024-11-16 | DS | 0.4 | 2.4 | 43 | 2.798 |  |  | 2024-11-22 | 0:39 | 2024-11-22 | 0:40 | 0:01 | NS | 12 | 0 | 10 | 0 | [5 empty] | 0 |  |  | 6.716 | 8.3935 | [9 empty] | 1 | 6.716 | 6.716 | 7.5
1625 | 2024-11-13 | 16:46 | 2024-11-13 | 16:54 | 0:08 | DS | Suzuki | 6.565 | 6.098 | 0.467 | 6.528 | 6.3216 | 10603.6523 | 6.565 |  | 2024-11-13 | NS | E+F | 0.6/0.9 | 0.7/0.9 | 13 | 2.428 | [16 empty] | 0 |  |  | 8.993 | 8.0046 | [9 empty] | 2 | 8.993 | 8.993 | 7.5
1626 | 2024-11-13 | 18:00 | 2024-11-13 | 18:19 | 0:19 | DS | Suzuki | 6.454 | 5.995 | 0.459 | 6.4412 | 6.3217 | 10609.974 | 6.454 |  | 2024-11-16 | DS | A | 0.8 | 2.8 | 13 | 0.783 |  | 2024-11-22 | 0:42 | 2024-11-22 | 0:42 | 0:00 | NS | 12 | 0 | 9 | 0 | [5 empty] | 0 |  |  | 7.237 | 8.1077 | [9 empty] | 1 | 7.237 | 7.237 | 7.5
1627 | 2024-11-13 | 19:51 | 2024-11-13 | 20:00 | 0:09 | NS | Javi | 6.199 | 5.759 | 0.44 | 6.3252 | 6.3216 | 10616.2955 | 6.199 |  | 2024-11-13 | NS | E+F | 0.7/0.9 | 0.8/0.9 | 16 | 2.526 | [16 empty] | 0 |  |  | 8.725 | 8.0463 | [9 empty] | 2 | 8.725 | 8.725 | 7.5
1628 | 2024-11-13 | 22:11/23:59 | 2024-11-13 | 22:14/00:05 | 0:09 | NS | Javi | 6.272 | 5.846 | 0.426 | 6.2434 | 6.3215 | 10622.6171 | 6.272 |  | 2024-11-16 | DS | B | 0.8 | 2.8 | 11 | 1.022 |  | 2024-11-22 | 0:45 | 2024-11-22 | 0:56 | 0:11 | NS | 12 | 0 | 9 | 0 | [5 empty] | 0 |  |  | 7.294 | 8.5937 | [9 empty] | 1 | 7.294 | 7.294 | 7.5
1629 | 2024-11-13 | 1:04 | 2024-11-13 | 1:13 | 0:09 | NS | Javi | 6.136 | 5.7 | 0.436 | 6.1706 | 6.3214 | 10628.9385 | 6.136 |  | 2024-11-13 | NS | F+D | 0.6/1 | 0.8/1 | 15 | 2.524 | [16 empty] | 0 |  |  | 8.66 | 8.0803 | [9 empty] | 2 | 8.66 | 8.66 | 7.5
1630 | 2024-11-13 | 2:16 | 2024-11-13 | 2:25 | 0:09 | NS | Javi | 6.156 | 5.719 | 0.437 | 6.1882 | 6.3213 | 10635.2598 | 6.156 |  | 2024-11-16 | NS | C | 2 | 4 | 0 | 0 |  | 2024-11-22 | 0:57 | 2024-11-22 | 1:50 | 0:53 | NS | 12 | 1 | 9 | 299 | [5 empty] | 0.299 | 0.299 |  | 6.455 | 8.6661 | [9 empty] | 1 | 6.156 | 6.455 | 7.5
1631 | 2024-11-13 | 3:30 | 2024-11-13 | 3:39 | 0:09 | NS | Javi | 6.09 | 5.658 | 0.432 | 6.1632 | 6.3212 | 10641.581 | 6.09 |  | 2024-11-14 | DS | E+F | 0.4/0.4 | 0.7/0.7 |  | 2.67 | [16 empty] | 0 |  |  | 8.76 | 8.5495 | [9 empty] | 2 | 8.76 | 8.76 | 7.5
1632 | 2024-11-13 | 5:09/5:18 | 2024-11-13 | 5:13/5:23 | 0:09 | NS | Javi | 6.287 | 5.859 | 0.428 | 5.6704 | 6.3212 | 10647.9022 | 6.287 |  | 2024-11-16 | NS | B | 2 | 4 | 0 | 0 |  | 2024-11-22 | 1:55 | 2024-11-22 | 4:10 | 2:15 | NS | 12 | 0 | 8 | 1658 | [5 empty] | 1.658 | 1.658 |  | 7.945 | 8.6725 | [9 empty] | 1 | 6.287 | 7.945 | 7.5
1633 | 2024-11-13 | 6:21 | 2024-11-13 | 6:31 | 0:10 | NS | Javi | 6.147 | 5.711 | 0.436 | 5.549 | 6.321 | 10654.2232 | 6.147 |  | 2024-11-15 | NS | C+E | 0.4/0.5 | 0.9/0.7 | 96 | 8.279 | [16 empty] | 0 |  |  | 14.426 | 8.672 | [9 empty] | 2 | 14.426 | 14.426 | 7.5
1634 | 2024-11-14 | 7:50 | 2024-11-14 | 7:58 | 0:08 | DS | Suzuki | 3.672 | 3.479 | 0.193 | 5.5323 | 6.3194 | 10660.5426 | 3.672 |  | 2024-11-16 | NS | B | 2 | 4 | 0 | 0 |  | 2024-11-22 | 4:12 | 2024-11-22 | 4:12 | 0:00 | NS | 12 | 0.3 | 9.2 | 0 | [5 empty] | 0 |  |  | 3.672 | 8.8324 | [9 empty] | 1 | 3.672 | 3.672 | 7.5
1635 |  |  | 0 | [10 empty] | 0 | BULLFLEX | 2024-11-15 | DS | D | 0.2 |  | 44 | 13.16 | [16 empty] | 0 |  |  | 13.16 | [10 empty] | 2 | 13.16 | 13.16 | 7.5
1636 | 2024-11-15 | 5:32 | 2024-11-15 | 5:41 | 0:09 | NS | Javi | 6.023 | 5.592 | 0.431 | 5.6185 | 6.3192 | 10666.8618 | 6.023 |  | 2024-11-18 | DS | F | 0.4 | 2.4 | 8 | 1.687 |  | 2024-11-22 | 4:13 | 2024-11-22 | 4:13 | 0:00 | NS | 12 | 0 | 13 | 0 | [5 empty] | 0 |  |  | 7.71 | 8.8962 | [9 empty] | 1 | 7.71 | 7.71 | 7.5
1637 | 2024-11-15 | 6:12 | 2024-11-15 | 6:22 | 0:10 | NS | Javi | 6.106 | 5.661 | 0.445 | 6.3152 | 6.3191 | 10673.1809 | 6.106 |  | 2024-11-16 | DS | A+B | 0.5/0.5 | 0.9/1 | 18 | 2.484 | [16 empty] | 0 |  |  | 8.59 | 8.894 | [9 empty] | 2 | 8.59 | 8.59 | 7.5
1638 | 2024-11-16 | 7:33 | 2024-11-16 | 7:41 | 0:08 | DS | Suzuki | 6.673 | 6.198 | 0.475 | 6.3092 | 6.3193 | 10679.5002 | 6.673 |  | 2024-11-18 | DS | C | 0.8 | 1.4 | 11 | 2.045 |  | 2024-11-23 | 17:35 | 2024-11-23 | 17:35 | 0:00 | DS | 12 | 0 | 10 | 2 | [5 empty] | 0.002 | 0.002 |  | 8.72 | 8.9813 | [9 empty] | 1 | 8.718 | 8.72 | 7.5
1639 | 2024-11-16 | 11:08 | 2024-11-16 | 11:18 | 0:10 | DS | Suzuki | 6.459 | 5.999 | 0.46 | 6.3834 | 6.3194 | 10685.8196 | 6.459 |  | 2024-11-16 | DS | F+D | 0.5/0.5 | 0.7/0.7 | 22 | 2.599 | [16 empty] | 0 |  |  | 9.058 | 8.2645 | [9 empty] | 2 | 9.058 | 9.058 | 7.5
1640 | 2024-11-16 | 11:56 | 2024-11-16 | 12:04 | 0:08 | DS | Suzuki | 6.285 | 5.865 | 0.42 | 6.4672 | 6.3194 | 10692.139 | 6.285 |  | 2024-11-18 | DS | A | 1.6 | 2.6 |  | 0.055 |  | 2024-11-23 | 17:37 | 2024-11-23 | 17:37 | 0:00 | DS | 12 | 0 | 9 | 4 | [5 empty] | 0.004 | 0.004 |  | 6.344 | 8.7405 | [9 empty] | 1 | 6.34 | 6.344 | 7.5
1641 | 2024-11-16 | 12:45 | 2024-11-16 | 12:54 | 0:09 | DS | Suzuki | 6.394 | 6.047 | 0.347 | 6.4152 | 6.3194 | 10698.4584 | 6.394 |  | 2024-11-16 | DS | D+B | 0.5/0.4 | 0.7/0.7 | 28 | 3.079 | [16 empty] | 0 |  |  | 9.473 | 8.2957 | [9 empty] | 2 | 9.473 | 9.473 | 7.5
1642 | 2024-11-16 | 13:38 | 2024-11-16 | 13:46 | 0:08 | DS | Suzuki | 6.525 | 6.169 | 0.356 | 6.4312 | 6.3195 | 10704.7779 | 6.525 |  | 2024-11-18 | DS | E+F | 0.7 | 1.3 | 14 | 2.207 |  | 2024-11-23 | 17:38 | 2024-11-23 | 17:38 | 0:00 | DS | 12 | 0 | 10 | 4 | [5 empty] | 0.004 | 0.004 |  | 8.736 | 8.3896 | [9 empty] | 1 | 8.732 | 8.736 | 7.5
1643 | 2024-11-16 | 15:04 | 2024-11-16 | 15:11 | 0:07 | DS | Suzuki | 6.413 | 6.063 | 0.35 | 6.4694 | 6.3196 | 10711.0975 | 6.413 |  | 2024-11-16 | DS | A+B | 0.5/0.6 | 0.8/1 | 16 | 2.492 | [16 empty] | 0 |  |  | 8.905 | 8.361 | [9 empty] | 2 | 8.905 | 8.905 | 7.5
1644 | 2024-11-16 | 16:05 | 2024-11-16 | 16:14 | 0:09 | DS | Suzuki | 6.539 | 6.184 | 0.355 | 6.452 | 6.3197 | 10717.4172 | 6.539 | [8 empty] | Not complete between shifts | 2024-11-23 | 17:40 | 2024-11-23 | 17:41 | 0:01 | DS | 12 | 0 | 9 | 2 | [5 empty] | 0.002 | 0.002 |  | 6.541 | 8.3998 | [9 empty] | 1 | 6.539 | 6.541 | 7.5
1645 | 2024-11-16 | 17:09 | 2024-11-16 | 17:18 | 0:09 | DS | Suzuki | 6.476 | 6.015 | 0.461 | 6.4144 | 6.3198 | 10723.7371 | 6.476 |  | 2024-11-16 | NS | E+F | 0.8/0.7 | 0.9/0.8 | 16 | 2.433 | [16 empty] | 0 |  |  | 8.909 | 8.2411 | [9 empty] | 2 | 8.909 | 8.909 | 7.5
1646 | 2024-11-16 | 18:01 | 2024-11-16 | 18:10 | 0:09 | NS | Javi | 6.307 | 5.859 | 0.448 | 6.3954 | 6.3198 | 10730.0569 | 6.307 |  | 2024-11-18 | NS | A | 0.7 | 1.9 |  | 1.956 |  | 2024-11-23 | 17:41 | 2024-11-23 | 17:42 | 0:01 | DS | 12 | 0 | 9 | 4 | [5 empty] | 0.004 | 0.004 |  | 8.267 | 8.4415 | [9 empty] | 1 | 8.263 | 8.267 | 7.5
1647 | 2024-11-16 | 18:45 | 2024-11-16 | 18:54 | 0:09 | NS | Javi | 6.337 | 5.887 | 0.45 | 6.4222 | 6.3198 | 10736.3767 | 6.337 |  | 2024-11-16 | NS | F+D | 0.8/0.9 | 0.8/0.9 | 16 | 2.406 | [16 empty] | 0 |  |  | 8.743 | 8.1485 | [9 empty] | 2 | 8.743 | 8.743 | 7.5
1648 | 2024-11-16 | 19:30 | 2024-11-16 | 19:39 | 0:09 | NS | Javi | 6.318 | 5.869 | 0.449 | 6.3548 | 6.3198 | 10742.6966 | 6.318 |  | 2024-11-19 | DS | C | 2 | 4 |  | 0 |  | 2024-11-25 | 10:20 | 2024-11-25 | 10:33 | 0:13 | DS | 12 | 2 | 11.6 | 1957 | [5 empty] | 1.957 | 1.957 |  | 8.275 | 8.1345 | [9 empty] | 1 | 6.318 | 8.275 | 7.5
1649 | 2024-11-16 | 20:29 | 2024-11-16 | 20:38 | 0:09 | NS | Javi | 6.673 | 6.225 | 0.448 | 6.3132 | 6.32 | 10749.0166 | 6.673 |  | 2024-11-18 | DS | F+D | 0,3/0,3 | 0,3/0,4 | 17 | 2.474 | [16 empty] | 0 |  |  | 9.147 | 8.0804 | [9 empty] | 2 | 9.147 | 9.147 | 7.5
1650 | 2024-11-18 | 10:42 | 2024-11-18 | 10:51 | 0:09 | DS | Javi | 6.139 | 5.703 | 0.436 | 6.238 | 6.3199 | 10755.3365 | 6.139 |  | 2024-11-19 | DS | A | 0.7 | 2.3 | 7 | 1.173 |  | 2024-11-25 | 10:36 | 2024-11-25 | 12:36 | 2:00 | DS | 12 | 0 | 9 | 0 | [5 empty] | 0 |  |  | 7.312 | 8.2675 | [9 empty] | 1 | 7.312 | 7.312 | 7.5
1651 | 2024-11-18 | 11:27 | 2024-11-18 | 11:36 | 0:09 | DS | Javi | 6.099 | 5.666 | 0.433 | 6.2186 | 6.3198 | 10761.6563 | 6.099 |  | 2024-11-18 | DS | E+F | 0,7/0,8 | 0,7/0,8 | 16 | 2.45 | [16 empty] | 0 |  |  | 8.549 | 8.0205 | [9 empty] | 2 | 8.549 | 8.549 | 7.5
1652 | 2024-11-18 | 12:30 | 2024-11-18 | 12:39 | 0:09 | DS | Javi | 5.961 | 5.539 | 0.422 | 6.141 | 6.3196 | 10767.9759 | 5.961 |  | 2024-11-19 | DS | B | 2 | 4 |  | 0 |  | 2024-11-25 | 10:39 | 2024-11-25 | 13:26 | 2:47 | DS | 12 | 1.8 | 7 | 289 | [5 empty] | 0.289 | 0.289 |  | 6.25 | 8.0582 | [9 empty] | 1 | 5.961 | 6.25 | 7.5
1653 | 2024-11-18 | 13:14 | 2024-11-18 | 13:24 | 0:10 | DS | Javi | 6.221 | 5.779 | 0.442 | 6.1508 | 6.3195 | 10774.2954 | 6.221 |  | 2024-11-18 | DS | E+F | 0,7/0,9 | 0,9/1,2 | 17 | 2.361 | [16 empty] | 0 |  |  | 8.582 | 7.8344 | [9 empty] | 2 | 8.582 | 8.582 | 7.5
1654 | 2024-11-18 | 14:00 | 2024-11-18 | 14:10 | 0:10 | DS | Javi | 6.285 | 5.839 | 0.446 | 6.169 | 6.3195 | 10780.6149 | 6.285 |  | 2024-11-19 | DS | E | 0.6 | 1.5 |  | 2.024 |  | 2024-11-25 | 10:28 | 2024-11-25 | 13:31 | 3:03 | DS | 12 | 0 | 9 | 0 | [5 empty] | 0 |  |  | 8.309 | 7.8663 | [9 empty] | 1 | 8.309 | 8.309 | 7.5
1655 | 2024-11-18 | 15:04 | 2024-11-18 | 15:14 | 0:10 | DS | Javi | 6.188 | 5.749 | 0.439 | 6.2252 | 6.3194 | 10786.9344 | 6.188 |  | 2024-11-18 | DS | A+B | 0,9/0,7 | 0,9/0,8 | 14 | 2.412 | [16 empty] | 0 |  |  | 8.6 | 7.7833 | [9 empty] | 2 | 8.6 | 8.6 | 7.5
1656 | 2024-11-18 | 16:27 | 2024-11-18 | 16:36 | 0:09 | DS | Javi | 6.19 | 5.751 | 0.439 | 6.2292 | 6.3193 | 10793.2537 | 6.19 |  | 2024-11-19 | DS | B | 2 | 4 |  | 0 |  | 2024-11-25 | 13:30 | 2024-11-25 | 13:31 | 0:01 | DS | 12 | 0 | 9 | 2 | [5 empty] | 0.002 | 0.002 |  | 6.192 | 7.9033 | [9 empty] | 1 | 6.19 | 6.192 | 7.5
1657 | 2024-11-18 | 17:11 | 2024-11-18 | 17:20 | 0:09 | DS | Javi | 6.242 | 5.799 | 0.443 | 6.2088 | 6.3193 | 10799.573 | 6.242 |  | 2024-11-18 | NS | C+E | 0,6/0,5 | 0,8/0,7 |  | 2.439 | [16 empty] | 0 |  |  | 8.681 | 7.7811 | [9 empty] | 2 | 8.681 | 8.681 | 7.5
1658 | 2024-11-18 | 17:56 | 2024-11-18 | 18:05 | 0:09 | DS | Javi | 6.241 | 5.798 | 0.443 | 6.2172 | 6.3192 | 10805.8922 | 6.241 |  | 2024-11-19 | DS | F | 1 | 2.8 |  | 0.04 |  | 2024-11-25 | 13:32 | 2024-11-25 | 13:33 | 0:01 | DS | 12 | 0 | 9 | 0 | [5 empty] | 0 |  |  | 6.281 | 8.0046 | [9 empty] | 1 | 6.281 | 6.281 | 7.5
1659 | 2024-11-18 | 19:02 | 2024-11-18 | 19:11 | 0:09 | NS | lerardi | 6.183 | 5.744 | 0.439 | 6.2152 | 6.3192 | 10812.2114 | 6.183 |  | 2024-11-18 | DS | A+B | 0,6/0,6 | 0,7/0,7 |  | 2.443 | [16 empty] | 0 |  |  | 8.626 | 7.7869 | [9 empty] | 2 | 8.626 | 8.626 | 7.5
1660 | 2024-11-18 | 19:54 | 2024-11-18 | 20:03 | 0:09 | NS | lerardi | 6.23 | 5.788 | 0.442 | 6.201 | 6.3191 | 10818.5305 | 6.23 |  | 2024-11-19 | NS | E | 0.8 | 1.2 |  | 2.004 |  | 2024-11-25 | 13:36 | 2024-11-25 | 13:37 | 0:01 | DS | 12 | 0 | 11 | 0 | [5 empty] | 0 |  |  | 8.234 | 7.8087 | [9 empty] | 1 | 8.234 | 8.234 | 7.5
1661 | 2024-11-18 | 20:39 | 2024-11-18 | 20:47 | 0:08 | NS | lerardi | 6.18 | 5.742 | 0.438 | 6.2042 | 6.319 | 10824.8495 | 6.18 |  | 2024-11-18 | DS | A+B | 0,5/0,5 | 0,6/0,5 |  | 2.452 | [16 empty] | 0 |  |  | 8.632 | 7.7751 | [9 empty] | 2 | 8.632 | 8.632 | 7.5
1662 | 2024-11-18 | 21:24 | 2024-11-18 | 21:33 | 0:09 | NS | lerardi | 6.171 | 5.734 | 0.437 | 6.2048 | 6.3189 | 10831.1684 | 6.171 |  | 2024-11-19 | NS | F | 0.9 | 1.2 |  | 0.722 |  | 2024-11-26 | 20:10 | 2024-11-26 | 20:48 | 0:38 | NS | 12 | 1 | 6 | 312 | [5 empty] | 0.312 | 0.312 | Connection 1672 | 7.205 | 7.9814 | [9 empty] | 1 | 6.893 | 7.205 | 7.5
1663 | 2024-11-18 | 22:09 | 2024-11-18 | 22:18 | 0:09 | NS | lerardi | 6.257 | 5.813 | 0.444 | 6.18 | 6.3189 | 10837.4873 | 6.257 |  | 2024-11-19 | DS | E+F | 0,8/0,7 | 0,8/0,9 | 14 | 2.452 | [16 empty] | 0 |  |  | 8.709 | 7.9314 | [9 empty] | 2 | 8.709 | 8.709 | 7.5
1664 | 2024-11-19 | 9:17 | 2024-11-19 | 9:26 | 0:09 | DS | Javi | 6.186 | 5.747 | 0.439 | 6.1858 | 6.3188 | 10843.8061 | 6.186 |  | 2024-11-20 | DS | A | 2 | 4 |  | 0 |  | 2024-11-26 | 20:49 | 2024-11-26 | 20:50 | 0:01 | NS | 12 | 0 | 9 | 1 | [5 empty] | 0.001 | 0.001 |  | 6.187 | 8.1341 | [9 empty] | 1 | 6.186 | 6.187 | 7.5
1665 | 2024-11-19 | 10:12 | 2024-11-19 | 10:21 | 0:09 | DS | Javi | 6.106 | 5.673 | 0.433 | 6.1562 | 6.3187 | 10850.1248 | 6.106 |  | 2024-11-19 | DS | E+F | 0,7/0,6 | 0,7/0,7 |  | 2.442 |  | 2024-11-28 | 13:39 | 2024-11-28 | 13:40 | 0:01 | DS | 11 | 0 | 10 | 1 | [5 empty] | 0.001 | 0.001 |  | 8.549 | 7.9049 | [9 empty] | 2 | 8.548 | 8.549 | 7.5
1666 | 2024-11-19 | 10:57 | 2024-11-19 | 11:06 | 0:09 | DS | Javi | 6.209 | 5.768 | 0.441 | 6.1292 | 6.3186 | 10856.4434 | 6.209 |  | 2024-11-20 | DS | B | 0.7 | 1.6 | 10 | 2.021 |  | 2024-11-26 | 20:51 | 2024-11-26 | 20:52 | 0:01 | NS | 12 | 0 | 10 | 0 | [5 empty] | 0 |  |  | 8.23 | 7.9345 | [9 empty] | 1 | 8.23 | 8.23 | 7.5
1667 | 2024-11-19 | 11:46 | 2024-11-19 | 11:55 | 0:09 | DS | Javi | 6.023 | 5.596 | 0.427 | 6.1112 | 6.3184 | 10862.7619 | 6.023 |  | 2024-11-19 | DS | A+B | 0,6/0,7 | 0,8/0,7 |  | 2.438 | [16 empty] | 0 |  |  | 8.461 | 7.8778 | [9 empty] | 2 | 8.461 | 8.461 | 7.5
1668 | 2024-11-19 | 12:30 | 2024-11-19 | 12:39 | 0:09 | DS | Javi | 6.122 | 5.688 | 0.434 | 6.111 | 6.3183 | 10869.0802 | 6.122 |  | 2024-11-20 | NS | F | 1 | 1.8 |  | 2.009 |  | 2024-11-26 | 20:53 | 2024-11-26 | 20:53 | 0:00 | NS | 12 | 1.4 | 10 | 0 | [5 empty] | 0 |  |  | 8.131 | 8.0032 | [9 empty] | 1 | 8.131 | 8.131 | 7.5
1669 | 2024-11-19 | 13:38 | 2024-11-19 | 13:47 | 0:09 | DS | Javi | 6.096 | 5.664 | 0.432 | 6.1048 | 6.3182 | 10875.3983 | 6.096 |  | 2024-11-19 | DS | A+B | 0,9/0,8 | 0,9/0,8 |  | 2.415 | [16 empty] | 0 |  |  | 8.511 | 7.9544 | [9 empty] | 2 | 8.511 | 8.511 | 7.5
1670 | 2024-11-19 | 14:24 | 2024-11-19 | 14:33 | 0:09 | DS | Javi | 6.105 | 5.672 | 0.433 | 6.1406 | 6.318 | 10881.7164 | 6.105 |  | 2024-11-21 | DS | F | 2 | 4 |  | 0 |  | 2024-11-26 | 20:54 | 2024-11-26 | 20:54 | 0:00 | NS | 12 | 1 | 10 | 0 | [5 empty] | 0 |  |  | 6.105 | 8.175 | [9 empty] | 1 | 6.105 | 6.105 | 7.5
1671 | 2024-11-19 | 15:06 | 2024-11-19 | 15:15 | 0:09 | DS | Javi | 6.178 | 5.74 | 0.438 | 6.1462 | 6.318 | 10888.0343 | 6.178 |  | 2024-11-19 | DS | A+C | 0,7/0,7 | 0,8/0,7 |  | 2.381 | [16 empty] | 0 |  |  | 8.559 | 8.2436 | [9 empty] | 2 | 8.559 | 8.559 | 7.5
1672 | 2024-11-19 | 15:55 | 2024-11-19 | 16:04 | 0:09 | DS | Javi | 6.202 | 5.762 | 0.44 | 6.1612 | 6.3179 | 10894.3522 | 6.202 |  | 2024-11-21 | DS | E | 2 | 4 |  | 0 |  | 2024-11-26 | 20:56 | 2024-11-26 | 22:37 | 1:41 | NS | 12 | 1.9 | 2 | 1807 | [5 empty] | 1.807 | 1.807 | Connection shield | 8.009 | 8.2835 | [9 empty] | 1 | 6.202 | 8.009 | 7.5
1673 | 2024-11-19 | 16:36 | 2024-11-19 | 16:45 | 0:09 | DS | Javi | 6.15 | 5.714 | 0.436 | 6.1786 | 6.3178 | 10900.67 | 6.15 |  | 2024-11-19 | DS | A+B | 0,9/0,6 | 1,0/1,0 |  | 2.434 | [16 empty] | 0 |  |  | 8.584 | 8.3365 | [9 empty] | 2 | 8.584 | 8.584 | 7.5
1674 | 2024-11-19 | 17:25 | 2024-11-19 | 17:35 | 0:10 | DS | Javi | 6.171 | 5.733 | 0.438 | 6.1662 | 6.3177 | 10906.9877 | 6.171 |  | 2024-11-21 | DS | F | 0.5 | 1 | 11 | 2 |  | 2024-11-27 | 15:57 | 2024-11-27 | 16:28 | 0:31 | DS | 12 | 1 | 10 | 1 | [5 empty] | 0.001 | 0.001 |  | 8.172 | 8.3887 | [9 empty] | 1 | 8.171 | 8.172 | 7.5
1675 | 2024-11-19 | 18:09 | 2024-11-19 | 18:17 | 0:08 | DS | Javi | 6.192 | 5.753 | 0.439 | 6.1702 | 6.3176 | 10913.3053 | 6.192 |  | 2024-11-19 | NS | A+B | 0,5/0,6 | 0,7/0,8 |  | 2.422 | [16 empty] | 0 |  |  | 8.614 | 8.2905 | [9 empty] | 2 | 8.614 | 8.614 | 7.5
1676 | 2024-11-19 | 18:51 | 2024-11-19 | 19:00 | 0:09 | NS | lerardi | 6.116 | 5.682 | 0.434 | 6.1792 | 6.3175 | 10919.6228 | 6.116 |  | 2024-11-21 | DS | E | 0.9 | 1.7 |  | 3.18 |  | 2024-11-27 | 15:44 | 2024-11-27 | 15:47 | 0:03 | DS | 12 | 2 | 8 | 8 | [5 empty] | 0.008 | 0.008 |  | 9.304 | 8.5269 | [9 empty] | 1 | 9.296 | 9.304 | 7.5
1677 | 2024-11-19 | 19:39 | 2024-11-19 | 19:48 | 0:09 | NS | lerardi | 6.222 | 5.78 | 0.442 | 6.1846 | 6.3174 | 10925.9403 | 6.222 |  | 2024-11-20 | DS | A+B | 0,3/0,8 | 0,6/0,9 |  | 2.447 | [16 empty] | 0 |  |  | 8.669 | 8.4192 | [9 empty] | 2 | 8.669 | 8.669 | 7.5
1678 | 2024-11-20 | 11:50 | 2024-11-20 | 11:59 | 0:09 | DS | Javi | 6.195 | 5.771 | 0.424 | 6.199 | 6.3174 | 10932.2576 | 6.195 |  | 2024-11-21 | NS | F | 2 | 2.5 |  | 0.188 |  | 2024-11-28 | 13:45 | 2024-11-28 | 15:53 | 2:08 | DS | 12 | 0 | 7 | 2661 | [5 empty] | 2.661 | 2.661 |  | 9.044 | 8.4387 | [9 empty] | 1 | 6.383 | 9.044 | 7.5
1679 | 2024-11-20 | 12:40 | 2024-11-20 | 12:49 | 0:09 | DS | Javi | 6.198 | 5.758 | 0.44 | 6.2262 | 6.3173 | 10938.5749 | 6.198 |  | 2024-11-20 | DS | A+B | 0,9/0,8 | 0,9/0,9 |  | 2.507 | [16 empty] | 0 |  |  | 8.705 | 8.4119 | [9 empty] | 2 | 8.705 | 8.705 | 7.5
1680 | 2024-11-20 | 14:32 | 2024-11-20 | 14:44 | 0:12 | DS | Javi | 6.264 | 5.819 | 0.445 | 6.2722 | 6.3173 | 10944.8922 | 6.264 |  | 2024-11-21 | NS | E | 1.9 | 2.2 |  | 0.134 |  | 2024-11-28 | 15:56 | 2024-11-28 | 16:50 | 0:54 | DS | 12 | 1 | 8 | 1033 | [5 empty] | 1.033 | 1.033 |  | 7.431 | 8.4529 | [9 empty] | 1 | 6.398 | 7.431 | 7.5
1681 | 2024-11-20 | 15:32 | 2024-11-20 | 15:41 | 0:09 | DS | Javi | 6.252 | 5.808 | 0.444 | 6.2784 | 6.3172 | 10951.2094 | 6.252 |  | 2024-11-20 | DS | E+F | 0,7/0,9 | 0,8/0,9 | 15 | 2.453 | [16 empty] | 0 |  |  | 8.705 | 8.422 | [9 empty] | 2 | 8.705 | 8.705 | 7.5
1682 | 2024-11-20 | 16:19 | 2024-11-20 | 16:28 | 0:09 | DS | Javi | 6.452 | 6.013 | 0.439 | 6.2818 | 6.3173 | 10957.5267 | 6.452 |  | 2024-11-21 | NS | D | 1.2 | 2 |  | 0.921 |  | 2024-11-28 | 16:50 | 2024-11-28 | 16:51 | 0:01 | DS | 12 | 0 | 10 | 1 | [5 empty] | 0.001 | 0.001 |  | 7.374 | 8.3674 | [9 empty] | 1 | 7.373 | 7.374 | 7.5
1683 | 2024-11-20 | 17:46 | 2024-11-20 | 17:55 | 0:09 | DS | Javi | 6.226 | 5.784 | 0.442 | 6.2678 | 6.3172 | 10963.844 | 6.226 |  | 2024-11-20 | NS | A+B | 0,4/0,4 | 0,6/0,5 |  | 1.998 | [16 empty] | 0 |  |  | 8.224 | 8.3302 | [9 empty] | 2 | 8.224 | 8.224 | 7.5
1684 | 2024-11-20 | 18:38 | 2024-11-20 | 18:47 | 0:09 | NS | lerardi | 6.215 | 5.774 | 0.441 | 6.262 | 6.3172 | 10970.1611 | 6.215 |  | 2024-11-21 | NS | E | 0.6 | 0.8 |  | 2.074 |  | 2024-11-28 | 16:51 | 2024-11-28 | 16:52 | 0:01 | DS | 12 | 0 | 10 | 0 | [5 empty] | 0 |  |  | 8.289 | 8.3074 | [9 empty] | 1 | 8.289 | 8.289 | 7.5
1685 | 2024-11-20 | 19:28 | 2024-11-20 | 19:37 | 0:09 | NS | lerardi | 6.194 | 5.754 | 0.44 | 6.2276 | 6.3171 | 10976.4783 | 6.194 |  | 2024-11-21 | DS | A+B | 0,7/0,8 | 0,9/0,8 | 16 | 2.429 | [16 empty] | 0 |  |  | 8.623 | 8.7102 | [9 empty] | 2 | 8.623 | 8.623 | 7.5
1686 | 2024-11-21 | 9:20 | 2024-11-21 | 9:28 | 0:08 | DS | Javi | 6.223 | 5.781 | 0.442 | 6.233 | 6.3171 | 10982.7953 | 6.223 |  | 2024-11-21 | DS | E | 0.4 | 0.6 | 5 | 2.05 |  | 2024-11-29 | 16:53 | 2024-11-29 | 16:54 | 0:01 | DS | 12 | 0 | 10 | 1 | [5 empty] | 0.001 | 0.001 |  | 8.274 | 8.8215 | [9 empty] | 1 | 8.273 | 8.274 | 7.5
1687 | 2024-11-21 | 10:02 | 2024-11-21 | 10:10 | 0:08 | DS | Javi | 6.28 | 5.834 | 0.446 | 6.2614 | 6.317 | 10989.1123 | 6.28 |  | 2024-11-21 | DS | A+B | 0,9/0,6 | 0,9/0,7 | 14 | 2.423 | [16 empty] | 0 |  |  | 8.703 | 8.8113 | [9 empty] | 2 | 8.703 | 8.703 | 7.5
1688 | 2024-11-21 | 10:38 | 2024-11-21 | 10:46 | 0:08 | DS | Javi | 6.253 | 5.809 | 0.444 | 6.2396 | 6.317 | 10995.4293 | 6.253 |  | 2024-11-22 | DS | B | 1 | 1.1 | 9 | 2.006 |  | 2024-11-29 | 7:27 | 2024-11-29 | 7:28 | 0:01 | DS | 12 | 0 | 10 | 1 | [5 empty] | 0.001 | 0.001 |  | 8.26 | 8.9249 | [9 empty] | 1 | 8.259 | 8.26 | 7.5
1689 | 2024-11-21 | 11:13 | 2024-11-21 | 11:21 | 0:08 | DS | Javi | 6.357 | 5.907 | 0.45 | 6.2382 | 6.317 | 11001.7464 | 6.357 |  | 2024-11-21 | DS | E+F | 0,8/0,8 | 0,8/1,1 | 15 | 2.436 | [16 empty] | 0 |  |  | 8.793 | 8.9309 | [9 empty] | 2 | 8.793 | 8.793 | 7.5
1690 | 2024-11-21 | 11:50 | 2024-11-21 | 11:59 | 0:09 | DS | Javi | 6.085 | 5.653 | 0.432 | 6.2278 | 6.3169 | 11008.0632 | 6.085 |  | 2024-11-22 | DS | A | 0.7 | 0.9 | 9 | 2.029 |  | 2024-11-29 | 7:30 | 2024-11-29 | 12:07 | 4:37 | DS | 12 | 2 | 5 | 5022 | [5 empty] | 5.022 | 5.022 | coming out little at the tailskin | 13.136 | 8.9411 | [9 empty] | 1 | 8.114 | 13.136 | 7.5
1691 | 2024-11-21 | 12:24 | 2024-11-21 | 12:33 | 0:09 | DS | Javi | 6.216 | 5.775 | 0.441 | 6.2174 | 6.3168 | 11014.38 | 6.216 |  | 2024-11-21 | NS | E+F | 0,5/0,6 | 0,6/0,8 |  | 2.44 | [16 empty] | 0 |  |  | 8.656 | 8.9025 | [9 empty] | 2 | 8.656 | 8.656 | 7.5
1692 | 2024-11-21 | 13:12 | 2024-11-21 | 13:21 | 0:09 | DS | Javi | 6.228 | 5.786 | 0.442 | 6.2026 | 6.3168 | 11020.6968 | 6.228 |  | 2024-11-22 | NS | F | 0.6 | 0.9 |  | 2.364 |  | 2024-11-29 | 12:11 | 2024-11-29 | 12:12 | 0:01 | DS | 12 | 0 | 10 | 0 | [5 empty] | 0 |  |  | 8.592 | 8.9351 | [9 empty] | 1 | 8.592 | 8.592 | 7.5
1693 | 2024-11-21 | 14:04 | 2024-11-21 | 14:13 | 0:09 | DS | Javi | 6.201 | 5.761 | 0.44 | 6.1786 | 6.3167 | 11027.0135 | 6.201 |  | 2024-11-21 | NS | A+B | 0,4/0,5 | 0,5/0,7 |  | 2.423 | [16 empty] | 0 |  |  | 8.624 | 10.026 | [9 empty] | 2 | 8.624 | 8.624 | 7.5
1694 | 2024-11-21 | 0:09 | 2024-11-21 | 0:18 | 0:09 | NS | lerardi | 6.283 | 5.854 | 0.429 | 6.1738 | 6.3167 | 11033.3302 | 6.283 |  | 2024-11-22 | NS | B | 0.6 | 1 |  | 2.007 |  | 2024-11-29 | 12:12 | 2024-11-29 | 12:13 | 0:01 | DS | 12 | 0 | 10 | 0 | [5 empty] | 0 |  |  | 8.29 | #N/A | [9 empty] | 1 | 8.29 | 8.29 | 7.5
1695 | 2024-11-21 | 0:47 | 2024-11-21 | 0:56 | 0:09 | NS | lerardi | 5.965 | 5.551 | 0.414 | 6.1692 | 6.3165 | 11039.6466 | 5.965 |  | 2024-11-21 | NS | E+F | 0,5/0,7 | 0,7/0,8 |  | 2.436 | [16 empty] | 0 |  |  | 8.401 | #N/A | [9 empty] | 2 | 8.401 | 8.401 | 7.5
1696 | 2024-11-21 | 1:23 | 2024-11-21 | 1:32 | 0:09 | NS | lerardi | 6.192 | 5.752 | 0.44 | 6.1696 | 6.3164 | 11045.963 | 6.192 |  | 2024-11-22 | NS | E | 0.7 | 1.1 |  | 2.007 |  | 2024-11-29 | 12:18 | 2024-11-29 | 12:19 | 0:01 | DS | 12 | 0 | 9 | 0 | [5 empty] | 0 |  |  | 8.199 | #N/A | [9 empty] | 1 | 8.199 | 8.199 | 7.5
1697 | 2024-11-21 | 2:04 | 2024-11-21 | 2:13 | 0:09 | NS | lerardi | 6.205 | 5.764 | 0.441 | 6.1476 | 6.3163 | 11052.2793 | 6.205 |  | 2024-11-21 | NS | A+B | 0,6/0,5 | 0,8/0,7 |  | 2.427 | [16 empty] | 0 |  |  | 8.632 | #N/A | [9 empty] | 2 | 8.632 | 8.632 | 7.5
1698 | 2024-11-21 | 2:42 | 2024-11-21 | 5:50 | 3:08 | NS | lerardi | 6.203 | 5.762 | 0.441 | 5.6248 | 6.3163 | 11058.5956 | 6.203 |  | 2024-11-22 | NS | A | 1.6 | 2 |  | 0.439 |  | 2024-11-29 | 12:21 | 2024-11-29 | 12:22 | 0:01 | DS | 12 | 0 | 10 | 0 | [5 empty] | 0 |  |  | 20.703 | #N/A | [9 empty] | 1 | 6.642 | 6.642 | 7.5
1699 | 2024-11-21 | 3:40 | 2024-11-21 | 3:49 | 0:09 | NS | lerardi | 6.173 | 5.735 | 0.438 | 5.483 | 6.3162 | 11064.9118 | 6.173 |  | 2024-11-22 | DS | E+F | 0,2/0 | 0,2/0,2 | 72 | 14.5 | [16 empty] | 0 |  |  | #N/A | #N/A | [9 empty] | 2 | 20.673 | 20.673 | 7.5
1700 | 2024-11-21 | 4:18 | 2024-11-21 | 4:27 | 0:09 | NS | lerardi | 3.351 | 3.122 | 0.229 | 5.4808 | 6.3144 | 11071.2262 | 3.351 |  | 2024-11-22 | DS | B | 0.6 | 2.1 | 1 | 0.361 |  | 2024-11-30 | 7:31 | 2024-11-30 | 7:32 | 0:01 | DS | 12 | 0 | 10 | 0 | [5 empty] | 0 |  |  | 3.712 | #N/A | [9 empty] | 1 | 3.712 | 3.712 | 7.5
1701 | [13 empty] | 0 | BULLFLEX | [6 empty] | 14.45 | [16 empty] | 0 |  |  | 14.45 | [11 empty] | 14.45 | 14.45 | 7.5
1702 | 2024-11-22 | 14:05 | 2024-11-22 | 14:10 | 0:05 | DS | Javi | 6.196 | 5.759 | 0.437 | 5.5857 | 6.3143 | 11077.5405 | 6.196 |  | 2024-11-25 | DS | F | 0.7 | 0.9 |  | 2.065 |  | 2024-11-30 | 7:33 | 2024-11-30 | 7:34 | 0:01 | DS | 12 | 0 | 9 | 0 | [5 empty] | 0 |  |  | 8.261 | #N/A | [9 empty] | 1 | 8.261 | 8.261 | 7.5
1703 | 2024-11-22 | 14:53 | 2024-11-22 | 15:01 | 0:08 | DS | Javi | 6.39 | 5.932 | 0.458 | 6.283 | 6.3144 | 11083.8548 | 6.39 |  | 2024-11-22 | DS | A+B | 0,7/0,7 | 0,8/0,9 | 15 | 2.382 | [16 empty] | 0 |  |  | 8.772 | #N/A | [9 empty] | 2 | 8.772 | 8.772 | 7.5
1704 | 2024-11-22 | 15:33 | 2024-11-22 | 15:41 | 0:08 | DS | Javi | 6.406 | 5.951 | 0.455 | 6.2774 | 6.3144 | 11090.1693 | 6.406 |  | 2024-11-25 | DS | E | 1 | 1.2 |  | 2.018 |  | 2024-11-30 | 7:36 | 2024-11-30 | 7:37 | 0:01 | DS | 12 | 0 | 12 | 0 | [5 empty] | 0 |  |  | 8.424 | #N/A | [9 empty] | 1 | 8.424 | 8.424 | 7.5
1705 | 2024-11-22 | 16:10 | 2024-11-22 | 16:19 | 0:09 | DS | Javi | 6.14 | 5.724 | 0.416 | 6.3254 | 6.3143 | 11096.4836 | 6.14 |  | 2024-11-22 | DS | A+B | 0,2/0,7 | 0,9/0,8 | 16 | 2.459 | [16 empty] | 0 |  |  | 8.599 | 8.92 | [9 empty] | 2 | 8.599 | 8.599 | 7.5
1706 | 2024-11-22 | 16:49 | 2024-11-22 | 16:58 | 0:09 | DS | Javi | 6.255 | 5.811 | 0.444 | 6.281 | 6.3143 | 11102.7978 | 6.255 |  | 2024-11-25 | DS | F | 0.6 | 1 |  | 2.025 |  | 2024-11-30 | 7:38 | 2024-11-30 | 7:39 | 0:01 | DS | 12 | 0 | 10 | 0 | [5 empty] | 0 |  |  | 8.28 | 9.3622 | [9 empty] | 1 | 8.28 | 8.28 | 7.5
1707 | 2024-11-22 | 17:25 | 2024-11-22 | 17:34 | 0:09 | DS | Javi | 6.436 | 5.998 | 0.438 | 6.2276 | 6.3144 | 11109.1122 | 6.436 |  | 2024-11-22 | NS | A+B | 0,5/0,2 | 0,7/0,2 |  | 2.475 | [16 empty] | 0 |  |  | 8.911 | 8.7999 | [9 empty] | 2 | 8.911 | 8.911 | 7.5
1708 | 2024-11-22 | 18:01 | 2024-11-22 | 18:10 | 0:09 | DS | Javi | 6.168 | 5.73 | 0.438 | 6.249 | 6.3143 | 11115.4265 | 6.168 |  | 2024-11-25 | DS | E | 0.7 | 1 |  | 2.004 |  | 2024-12-02 | 14:22 | 2024-12-02 | 14:24 | 0:02 | DS | 12 | 0.6 | 10 | 11 | [5 empty] | 0.011 | 0.011 |  | 8.183 | 8.8611 | [9 empty] | 1 | 8.172 | 8.183 | 7.5
1709 | 2024-11-22 | 18:42 | 2024-11-22 | 18:51 | 0:09 | NS | lerardi | 6.139 | 5.703 | 0.436 | 6.23 | 6.3142 | 11121.7406 | 6.139 |  | 2024-11-22 | NS | A+B | 0,5/0,5 | 0,7/0,6 |  | 2.447 | [16 empty] | 0 |  |  | 8.586 | 8.8458 | [9 empty] | 2 | 8.586 | 8.586 | 7.5
1710 | 2024-11-22 | 2:39 | 2024-11-22 | 2:48 | 0:09 | NS | Dimitar | 6.247 | 5.804 | 0.443 | 6.182 | 6.3141 | 11128.0547 | 6.247 |  | 2024-11-26 | DS | F | 0.7 | 1 |  | 2.032 |  | 02 and 03.12.2024 | 14:26/14:37 | 02 and 03.12.2024 | 16:14/15:17 | #VALUE! | DS | 12 | 3,8/3,4 | 4/4,6 | 3663 | [5 empty] | 3.663 | 3.663 | injected two times; during 1st injection came out in front | 11.942 | 8.879 | [9 empty] | 1 | 8.279 | 11.942 | 7.5
1711 | 2024-11-22 | 3:20 | 2024-11-22 | 3:29 | 0:09 | NS | Ierardi | 6.16 | 5.723 | 0.437 | 6.251 | 6.314 | 11134.3688 | 6.16 |  | 2024-11-22 | NS | A+C | 0,4/0,4 | 0,6/0,5 |  | 2.416 | [16 empty] | 0 |  |  | 8.576 | 8.866 | [9 empty] | 2 | 8.576 | 8.576 | 7.5
1712 | 2024-11-22 | 3:54 | 2024-11-22 | 4:03 | 0:09 | NS | Ierardi | 6.196 | 5.756 | 0.44 | 6.3372 | 6.314 | 11140.6827 | 6.196 |  | 2024-11-26 | DS | E | 0.8 | 1.1 |  | 2.068 |  | 2024-12-03 | 15:19 | 2024-12-03 | 15:19 | 0:00 | DS | 12 | 0 | 10 | 1 | [5 empty] | 0.001 | 0.001 |  | 8.265 | 8.8936 | [9 empty] | 1 | 8.264 | 8.265 | 7.5
1713 | 2024-11-22 | 4:37 | 2024-11-22 | 4:46 | 0:09 | NS | Ierardi | 6.513 | 6.05 | 0.463 | 6.352 | 6.3141 | 11146.9968 | 6.513 |  | 2024-11-22 | NS | A+C | 0,5/0,6 | 0,7/0,8 |  | 2.421 | [16 empty] | 0 |  |  | 8.934 | 8.9879 | [9 empty] | 2 | 8.934 | 8.934 | 7.5
1714 | 2024-11-22 | 5:14 | 2024-11-22 | 5:23 | 0:09 | NS | Dimitar | 6.57 | 6.102 | 0.468 | 6.4076 | 6.3142 | 11153.311 | 6.57 |  | 2024-11-26 | DS | F | 0.8 | 1 |  | 2.032 |  | 2024-12-03 | 15:20 | 2024-12-03 | 15:20 | 0:00 | DS | 12 | 0 | 10 | 2 | [5 empty] | 0.002 | 0.002 |  | 8.604 | 9.0341 | [9 empty] | 1 | 8.602 | 8.604 | 7.5
1715 | 2024-11-22 | 5:53 | 2024-11-22 | 6:01 | 0:08 | NS | Dimitar | 6.321 | 5.88 | 0.441 | 6.3978 | 6.3142 | 11159.6253 | 6.321 |  | 2024-11-25 | DS | A+B | 0,5/0,6 | 0,6/0,6 |  | 2.468 | [16 empty] | 0 |  |  | 8.789 | 9.0192 | [9 empty] | 2 | 8.789 | 8.789 | 7.5
1716 | 2024-11-23 | 6:37 | 2024-11-23 | 6:46 | 0:09 | DS | Javi | 6.438 | 5.98 | 0.458 | 6.3284 | 6.3143 | 11165.9396 | 6.438 |  | 2024-11-26 | DS | B | 0.8 | 0.8 |  | 2.017 |  | 2024-12-03 | 15:22 | 2024-12-03 | 15:22 | 0:00 | DS | 12 | 0 | 10 | 1 | [5 empty] | 0.001 | 0.001 |  | 8.456 | 8.7108 | [9 empty] | 1 | 8.455 | 8.456 | 7.5
1717 | 2024-11-25 | 9:27 | 2024-11-25 | 9:40 | 0:13 | DS | Ierardi | 6.147 | 5.71 | 0.437 | 6.2656 | 6.3142 | 11172.2538 | 6.147 |  | 2024-11-25 | DS | E+F | 0,6/0,4 | 0,8/0,6 |  | 2.437 | [16 empty] | 0 |  |  | 8.584 | 8.702 | [9 empty] | 2 | 8.584 | 8.584 | 7.5
1718 | 2024-11-25 | 10:25 | 2024-11-25 | 10:34 | 0:09 | DS | Ierardi | 6.166 | 5.729 | 0.437 | 6.252 | 6.3141 | 11178.5679 | 6.166 |  | 2024-11-26 | DS | A | 0.7 | 0.9 |  | 2.149 |  | 2024-12-03 | 15:23 | 2024-12-03 | 16:33 | 1:10 | DS | 12 | 0 | 5.1 | 1633 | [5 empty] | 1.633 | 1.633 | Contact 1720-1724 | 9.948 | 8.7345 | [9 empty] | 1 | 8.315 | 9.948 | 7.5
1719 | 2024-11-25 | 11:24 | 2024-11-25 | 11:33 | 0:09 | DS | Ierardi | 6.256 | 5.812 | 0.444 | 6.1908 | 6.3141 | 11184.882 | 6.256 |  | 2024-11-25 | DS | E+F | 0,4/0,6 | 0,6/0,8 |  | 2.435 | [16 empty] | 0 |  |  | 8.691 | 8.6823 | [9 empty] | 2 | 8.691 | 8.691 | 7.5
1720 | 2024-11-25 | 12:15 | 2024-11-25 | 12:24 | 0:09 | DS | Ierardi | 6.253 | 5.813 | 0.44 | 6.2252 | 6.314 | 11191.196 | 6.253 |  | 2024-11-26 | NS | B | 0.5 | 1.2 |  | 2.168 |  | 2024-12-03 | 16:34 | 2024-12-03 | 16:35 | 0:01 | DS | 12 | 0.5 | 10 | 1 | [5 empty] | 0.001 | 0.001 |  | 8.422 | 8.6767 | [9 empty] | 1 | 8.421 | 8.422 | 7.5
1721 | 2024-11-25 | 13:06 | 2024-11-25 | 13:15 | 0:09 | DS | Ierardi | 6.132 | 5.697 | 0.435 | 6.2332 | 6.3139 | 11197.51 | 6.132 |  | 2024-11-25 | DS | E+F | 0,5/0,5 | 0,8/0,7 |  | 2.418 | [16 empty] | 0 |  |  | 8.55 | 8.6313 | [9 empty] | 2 | 8.55 | 8.55 | 7.5
1722 | 2024-11-25 | 13:42 | 2024-11-25 | 13:51 | 0:09 | DS | Ierardi | 6.319 | 5.881 | 0.438 | 6.2228 | 6.3139 | 11203.8239 | 6.319 |  | 2024-11-26 | NS | A | 0.5 | 1.4 |  | 2.16 |  | 2024-12-03 | 16:36 | 2024-12-03 | 16:37 | 0:01 | DS | 12 | 1.7 | 10 | 0 | [5 empty] | 0 |  |  | 8.479 | 8.6453 | [9 empty] | 1 | 8.479 | 8.479 | 7.5
1723 | 2024-11-25 | 14:19 | 2024-11-25 | 14:28 | 0:09 | DS | Ierardi | 6.206 | 5.766 | 0.44 | 6.1916 | 6.3139 | 11210.1378 | 6.206 |  | 2024-11-25 | DS | F+D | 0,5/0,4 | 0,7/0,6 |  | 2.417 | [16 empty] | 0 |  |  | 8.623 | 8.6316 | [9 empty] | 2 | 8.623 | 8.623 | 7.5
1724 | 2024-11-25 | 15:46 | 2024-11-25 | 15:55 | 0:09 | DS | Ierardi | 6.204 | 5.764 | 0.44 | 6.2212 | 6.3138 | 11216.4516 | 6.204 |  | 2024-11-26 | NS | C | 0.7 | 1.5 |  | 2.154 |  | 2024-12-03 | 16:38 | 2024-12-03 | 16:39 | 0:01 | DS | 12 | 4 | 10 | 1 | [5 empty] | 0.001 | 0.001 |  | 8.359 | 8.5136 | [9 empty] | 1 | 8.358 | 8.359 | 7.5
1725 | 2024-11-25 | 17:56 | 2024-11-25 | 18:05 | 0:09 | DS | Ierardi | 6.097 | 5.665 | 0.432 | 6.1912 | 6.3137 | 11222.7653 | 6.097 |  | 2024-11-26 | DS | F+D | 0,6/0,4 | 0,4/0,4 |  | 2.446 | [16 empty] | 0 |  |  | 8.543 | 8.4723 | [9 empty] | 2 | 8.543 | 8.543 | 7.5
1726 | 2024-11-26 | 6:39 | 2024-11-26 | 6:51 | 0:12 | DS | Ierardi | 6.28 | 5.854 | 0.426 | 6.1734 | 6.3137 | 11229.079 | 6.28 |  | 2024-11-27 | DS | A | 0.9 | 1.2 |  | 2.009 |  | 2024-12-03 | 16:41 | 2024-12-03 | 16:42 | 0:01 | DS | 12 | 1 | 10 | 0 | [5 empty] | 0 |  |  | 8.289 | 8.5044 | [9 empty] | 1 | 8.289 | 8.289 | 7.5
1727 | 2024-11-26 | 7:44 | 2024-11-26 | 7:53 | 0:09 | DS | Ierardi | 6.169 | 5.731 | 0.438 | 6.1676 | 6.3136 | 11235.3925 | 6.169 |  | 2024-11-26 | DS | E+F | 0,6/0,5 | 0,8/0,7 |  | 2.441 | [16 empty] | 0 |  |  | 8.61 | 8.4956 | [9 empty] | 2 | 8.61 | 8.61 | 7.5
1728 | 2024-11-26 | 8:39 | 2024-11-26 | 8:48 | 0:09 | DS | Ierardi | 6.117 | 5.683 | 0.434 | 6.1944 | 6.3135 | 11241.706 | 6.117 |  | 2024-11-27 | DS | B | 0.9 | 1 |  | 2.05 |  | 2024-12-03 | 16:44 | 2024-12-03 | 16:59 | 0:15 | DS | 12 | 4.1 | 5.1 | 267 | [5 empty] | 0.267 | 0.267 |  | 8.434 | 8.5246 | [9 empty] | 1 | 8.167 | 8.434 | 7.5
1729 | 2024-11-26 | 9:13 | 2024-11-26 | 9:21 | 0:08 | DS | Ierardi | 6.175 | 5.737 | 0.438 | 6.1662 | 6.3134 | 11248.0194 | 6.175 |  | 2024-11-26 | DS | C+E | 0,8/0,6 | 1/0,8 |  | 2.475 | [16 empty] | 0 |  |  | 8.65 | 8.5342 | [9 empty] | 2 | 8.65 | 8.65 | 7.5
1730 | 2024-11-26 | 10:13 | 2024-11-26 | 10:21 | 0:08 | DS | Ierardi | 6.231 | 5.789 | 0.442 | 6.1936 | 6.3133 | 11254.3327 | 6.231 |  | 2024-11-27 | DS | B | 1 | 1.3 |  | 2.004 |  | 2024-12-06 | 10:38 | 2024-12-06 | 16:39 | 6:01 | DS | 12 | 4 | 10 | 1 | [5 empty] | 0.001 | 0.001 |  | 8.236 | 8.5792 | [9 empty] | 1 | 8.235 | 8.236 | 7.5
1731 | 2024-11-26 | 10:46 | 2024-11-26 | 10:55 | 0:09 | DS | Ierardi | 6.139 | 5.704 | 0.435 | 6.2072 | 6.3132 | 11260.646 | 6.139 |  | 2024-11-26 | NS | E+F | 0,5/0,4 | 0,8/0,9 |  | 2.636 | [16 empty] | 0 |  |  | 8.775 | 8.5526 | [9 empty] | 2 | 8.775 | 8.775 | 7.5
1732 | 2024-11-26 | 11:28 | 2024-11-26 | 11:37 | 0:09 | DS | Ierardi | 6.306 | 5.861 | 0.445 | 6.2598 | 6.3132 | 11266.9592 | 6.306 |  | 2024-11-26 | NS | B | 0.5 | 0.9 |  | 2.148 |  | 2024-12-06 | 16:41 | 2024-12-06 | 16:42 | 0:01 | DS | 12 | 1 | 10 | 0 | [5 empty] | 0 |  |  | 8.454 | 8.6025 | [9 empty] | 1 | 8.454 | 8.454 | 7.5
1733 | 2024-11-26 | 12:07 | 2024-11-26 | 12:16 | 0:09 | DS | Ierardi | 6.185 | 5.746 | 0.439 | 6.2608 | 6.3132 | 11273.2723 | 6.185 |  | 2024-11-26 | NS | C+E | 0,5/0,5 | 0,6/0,8 |  | 2.613 | [16 empty] | 0 |  |  | 8.798 | 8.5668 | [9 empty] | 2 | 8.798 | 8.798 | 7.5
1734 | 2024-11-26 | 21:47 | 2024-11-26 | 21:56 | 0:09 | NS | Henryk | 6.438 | 5.988 | 0.45 | 6.2806 | 6.3132 | 11279.5856 | 6.438 |  | 2024-11-28 | DS | D | 1 | 1.2 | 10 | 2.023 |  | 2024-12-06 | 16:44 | 2024-12-06 | 16:59 | 0:15 | DS | 12 | 4.1 | 5.1 | 267 | [5 empty] | 0.267 | 0.267 |  | 8.728 | 8.6054 | [9 empty] | 1 | 8.461 | 8.728 | 7.5
1735 | 2024-11-26 | 22:36 | 2024-11-26 | 22:44 | 0:08 | NS | Henryk | 6.236 | 5.792 | 0.444 | 6.2618 | 6.3132 | 11285.8988 | 6.236 |  | 2024-11-26 | NS | E+F | 0,4/0,5 | 0,9/0,9 |  | 2.618 | [16 empty] | 0 |  |  | 8.854 | 8.5801 | [9 empty] | 2 | 8.854 | 8.854 | 7.5
1736 | 2024-11-26 | 23:12 | 2024-11-26 | 23:21 | 0:09 | NS | Henryk | 6.238 | 5.791 | 0.447 | 6.2666 | 6.3131 | 11292.2119 | 6.238 |  | 2024-11-28 | DS | C | 0.7 | 1 | 10 | 2.013 |  | 2024-12-06 | 10:43 | 2024-12-06 | 10:43 | 0:00 | DS | 12 | 0 | 10 | 0 | [5 empty] | 0 |  |  | 8.251 | 8.6335 | [9 empty] | 1 | 8.251 | 8.251 | 7.5
1737 | 2024-11-26 | 23:56 | 2024-11-27 | 0:04 | 0:08 | NS | Henryk | 6.212 | 5.771 | 0.441 | 6.2676 | 6.3131 | 11298.525 | 6.212 |  | 2024-11-26 | NS | F+D | 0,6/0,4 | 0,7/0,8 |  | 2.625 | [16 empty] | 0 |  |  | 8.837 | 8.5806 | [9 empty] | 2 | 8.837 | 8.837 | 7.5
1738 | 2024-11-27 | 0:42 | 2024-11-27 | 0:51 | 0:09 | NS | Henryk | 6.209 | 5.765 | 0.444 | 6.2634 | 6.313 | 11304.838 | 6.209 |  | 2024-11-28 | DS | A | 0.8 | 1 | 10 | 2.009 |  | 2024-12-06 | 10:45 | 2024-12-06 | 10:45 | 0:00 | DS | 12 | 4 | 10 | 0 | [5 empty] | 0 |  |  | 8.218 | 8.5953 | [9 empty] | 1 | 8.218 | 8.218 | 7.5
1739 | 2024-11-27 | 1:18 | 2024-11-27 | 1:28 | 0:10 | NS | Henryk | 6.443 | 6.006 | 0.437 | 6.2934 | 6.3131 | 11311.1511 | 6.443 |  | 2024-11-27 | DS | F+D | 0,6/0,5 | 0,8/0,7 |  | 2.415 | [16 empty] | 0 |  |  | 8.858 | 8.5542 | [9 empty] | 2 | 8.858 | 8.858 | 7.5
1740 | 2024-11-27 | 2:52 | 2024-11-27 | 3:00 | 0:08 | NS | Henryk | 6.215 | 5.774 | 0.441 | 6.2866 | 6.313 | 11317.4641 | 6.215 |  | 2024-11-28 | NS | A | 0.6 | 0.9 | 13 | 2.157 |  | 2024-12-06 | 10:47 | 2024-12-06 | 10:47 | 0:00 | DS | 12 | 0 | 10 | 0 | [5 empty] | 0 |  |  | 8.372 | 8.5445 | [9 empty] | 1 | 8.372 | 8.372 | 7.5
1741 | 2024-11-27 | 3:27 | 2024-11-27 | 3:36 | 0:09 | NS | Henryk | 6.388 | 5.934 | 0.454 | 6.2822 | 6.3131 | 11323.7772 | 6.388 |  | 2024-11-27 | DS | F+E | 0,9/0,6 | 1/1 |  | 2.436 | [16 empty] | 0 |  |  | 8.824 | 8.5795 | [9 empty] | 2 | 8.824 | 8.824 | 7.5
1742 | 2024-11-27 | 14:39 | 2024-11-27 | 14:47 | 0:08 | DS | Ierardi | 6.178 | 5.753 | 0.425 | 6.2608 | 6.313 | 11330.0902 | 6.178 |  | 2024-11-29 | DS | F | 1 | 1.2 | 10 | 2.014 |  | 2024-12-07 | 10:49 | 2024-12-07 | 10:49 | 0:00 | NS | 12 | 0 | 10 | 1 | [5 empty] | 0.001 | 0.001 |  | 8.193 | 8.6095 | [9 empty] | 1 | 8.192 | 8.193 | 7.5
1743 | 2024-11-27 | 15:11 | 2024-11-27 | 15:20 | 0:09 | DS | Ierardi | 6.187 | 5.748 | 0.439 | 6.2548 | 6.3129 | 11336.4031 | 6.187 |  | 2024-11-27 | DS | A+B | 0,6/0,5 | 0,9/0,7 |  | 2.428 | [16 empty] | 0 |  |  | 8.615 | 8.5538 | [9 empty] | 2 | 8.615 | 8.615 | 7.5
1744 | 2024-11-27 | 15:43 | 2024-11-27 | 15:52 | 0:09 | DS | Ierardi | 6.336 | 5.886 | 0.45 | 6.2206 | 6.3129 | 11342.7161 | 6.336 |  | 2024-11-29 | DS | A | 1 | 1.3 | 10 | 2.01 |  | 2024-12-07 | 10:50 | 2024-12-07 | 10:51 | 0:01 | NS | 12 | 0 | 10 | 0 | [5 empty] | 0 |  |  | 8.346 | 8.4548 | [9 empty] | 1 | 8.346 | 8.346 | 7.5
1745 | 2024-11-27 | 16:34 | 2024-11-27 | 16:45 | 0:11 | DS | Ierardi | 6.185 | 5.762 | 0.423 | 6.2128 | 6.3129 | 11349.0289 | 6.185 |  | 2024-11-27 | DS | E+F | 0,8/0,6 | 1/0,8 |  | 2.436 | [16 empty] | 0 |  |  | 8.621 | 8.4107 | [9 empty] | 2 | 8.621 | 8.621 | 7.5
1746 | 2024-11-27 | 17:09 | 2024-11-27 | 17:18 | 0:09 | DS | Ierardi | 6.217 | 5.776 | 0.441 | 6.2124 | 6.3128 | 11355.3417 | 6.217 |  | 2024-11-29 | DS | B | 1 | 2.3 |  | 1.532 |  | 2024-12-07 | 0:43 | 2024-12-07 |  |  | DS | 12 | 0.7 | 7 | 1491 | [5 empty] | 1.491 | 1.491 |  | 9.24 | 8.4314 | [9 empty] | 1 | 7.749 | 9.24 | 7.5
1747 | 2024-11-27 | 17:54 | 2024-11-27 | 18:02 | 0:08 | DS | Ierardi | 6.139 | 5.704 | 0.435 | 5.8832 | 6.3127 | 11361.6544 | 6.139 |  | 2024-11-28 | DS | E+C | 0,5/0,6 | 0,7/0,9 | 9/9 | 2.442 | [16 empty] | 0 |  |  | 8.581 | 8.2576 | [9 empty] | 2 | 8.581 | 8.581 | 7.5
1748 | 2024-11-27 | 18:39 | 2024-11-27 | 18:47 | 0:08 | NS | Henryk | 6.185 | 5.746 | 0.439 | 5.89 | 6.3126 | 11367.9671 | 6.185 |  | 2024-11-29 | DS | B | 1 | 1.3 |  | 2.038 |  | 2024-12-07 | 8:11 | 2024-12-07 | 8:11 | 0:00 | DS | 12 | 0 | 9 | 1 | [5 empty] | 0.001 | 0.001 |  | 8.224 | 8.2925 | [9 empty] | 1 | 8.223 | 8.224 | 7.5
1749 | 2024-11-27 | 19:13 | 2024-11-27 | 19:23 | 0:10 | NS | Henryk | 4.69 | 4.347 | 0.343 | 5.8812 | 6.3117 | 11374.2788 | 4.69 |  | 2024-11-28 | DS | E+F | 0,7/0,6 | 0,9/0,8 |  | 2.439 | [16 empty] | 0 |  |  | 7.129 | 8.2513 | [9 empty] | 2 | 7.129 | 7.129 | 7.5
1750 | 2024-11-28 | 14:30 | 2024-11-28 | 14:38 | 0:08 | DS | Ierardi | 6.219 | 5.788 | 0.431 | 5.8646 | 6.3116 | 11380.5904 | 6.219 |  | 2024-11-29 | NS | F | 0.8 | 1.4 |  | 2.154 |  | 2024-12-09 | 8:12 | 2024-12-09 | 8:12 | 0:00 | NS | 12 | 0 | 10 | 0 | [5 empty] | 0 |  |  | 8.373 | 8.2469 | [9 empty] | 1 | 8.373 | 8.373 | 7.5
1751 | 2024-11-28 | 15:07 | 2024-11-28 | 15:16 | 0:09 | DS | Ierardi | 6.173 | 5.735 | 0.438 | 5.8532 | 6.3116 | 11386.902 | 6.173 |  | 2024-11-28 | DS | B+A | 0,6/0,7 | 0,8/0,9 |  | 2.426 | [16 empty] | 0 |  |  | 8.599 | 8.0444 | [9 empty] | 2 | 8.599 | 8.599 | 7.5
1752 | 2024-11-28 | 15:41 | 2024-11-28 | 15:51 | 0:10 | DS | Ierardi | 6.056 | 5.627 | 0.429 | 6.1406 | 6.3114 | 11393.2134 | 6.056 |  | 2024-11-30 | DS | B | 1.3 | 2.1 |  | 0.856 |  | 2024-12-09 | 8:14 | 2024-12-09 | 8:14 | 0:00 | NS | 12 | 0 | 9 | 1 | [5 empty] | 0.001 | 0.001 |  | 6.913 | 7.9925 | [9 empty] | 1 | 6.912 | 6.913 | 7.5
1753 | 2024-11-28 | 16:19 | 2024-11-28 | 16:27 | 0:08 | DS | Ierardi | 6.128 | 5.693 | 0.435 | 6.127 | 6.3113 | 11399.5247 | 6.128 |  | 2024-11-28 | DS | C+E | 0,6/0,8 | 0,9/1,1 |  | 2.449 | [16 empty] | 0 |  |  | 8.577 | 7.8011 | [9 empty] | 2 | 8.577 | 8.577 | 7.5
1754 | 2024-11-28 | 17:12 | 2024-11-28 | 17:21 | 0:09 | DS | Ierardi | 6.127 | 5.692 | 0.435 | 6.1324 | 6.3112 | 11405.8359 | 6.127 |  | 2024-11-30 | DS | B | 1.1 | 2 |  | 2.033 |  | 2024-12-09 | 8:15 | 2024-12-09 | 8:15 | 0:00 | NS | 12 | 0 | 9 | 1 | [5 empty] | 0.001 | 0.001 |  | 8.161 | 7.8305 | [9 empty] | 1 | 8.16 | 8.161 | 7.5
1755 | 2024-11-28 | 17:48 | 2024-11-28 | 17:57 | 0:09 | DS | Ierardi | 6.151 | 5.715 | 0.436 | 6.1644 | 6.3111 | 11412.1469 | 6.151 |  | 2024-11-28 | NS | C+E | 0,5/0,5 | 0,7/0,9 | 10/7 | 2.147 | [16 empty] | 0 |  |  | 8.298 | 7.8037 | [9 empty] | 2 | 8.298 | 8.298 | 7.5
1756 | 2024-11-28 | 18:47 | 2024-11-28 | 18:56 | 0:09 | NS | Henryk | 6.2 | 5.76 | 0.44 | 6.225 | 6.311 | 11418.458 | 6.2 |  | 2024-11-30 | DS | B | 1.8 | 2.1 |  | 0.112 |  | 2024-12-09 | 8:17 | 2024-12-09 | 8:39 | 0:22 | NS | 12 | 4 | 7 | 81 | [5 empty] | 0.081 | 0.081 |  | 6.393 | 7.8362 | [9 empty] | 1 | 6.312 | 6.393 | 7.5
1757 | 2024-11-28 | 19:36 | 2024-11-28 | 19:45 | 0:09 | NS | Henryk | 6.216 | 5.775 | 0.441 | 6.2262 | 6.311 | 11424.769 | 6.216 |  | 2024-11-29 | DS | E+F | 0,8/0,6 | 0,6/0,7 |  | 2.453 | [16 empty] | 0 |  |  | 8.669 | 7.6521 | [9 empty] | 2 | 8.669 | 8.669 | 7.5
1758 | 2024-11-29 | 6:45 | 2024-11-29 | 6:56 | 0:11 | DS | Ierardi | 6.431 | 5.999 | 0.432 | 6.2232 | 6.311 | 11431.08 | 6.431 |  | 2024-11-30 | NS | F | 4 | 5 |  | 0.04 |  | 2024-12-09 | 20:03 | 2024-12-09 | 20:05 | 0:02 | NS | 12 | 0 | 10 | 5 | [5 empty] | 0.005 | 0.005 |  | 6.476 | 7.8315 | [9 empty] | 1 | 6.471 | 6.476 | 7.5
1759 | 2024-11-29 | 7:45 | 2024-11-29 | 7:53 | 0:08 | DS | Ierardi | 6.133 | 5.698 | 0.435 | 6.2458 | 6.3109 | 11437.391 | 6.133 |  | 2024-11-29 | DS | A+C | 0,8/0,6 | 0,8/0,7 |  | 2.415 | [16 empty] | 0 |  |  | 8.548 | 7.3552 | [9 empty] | 2 | 8.548 | 8.548 | 7.5
1760 | 2024-11-29 | 8:28 | 2024-11-29 | 8:37 | 0:09 | DS | Ierardi | 6.136 | 5.7 | 0.436 | 6.2374 | 6.3108 | 11443.7018 | 6.136 |  | 2024-11-30 | NS | B | 1.6 |  |  | 0.316 |  | 2024-12-09 | 20:07 | 2024-12-09 | 20:38 | 0:31 | NS | 12 | 0 |  | 382 | [5 empty] | 0.382 | 0.382 |  | 6.834 | 7.7179 | [9 empty] | 1 | 6.452 | 6.834 | 7.5
1761 | 2024-11-29 | 9:11 | 2024-11-29 | 9:19 | 0:08 | DS | Ierardi | 6.313 | 5.866 | 0.447 | 6.2028 | 6.3108 | 11450.0126 | 6.313 |  | 2024-11-29 | DS | E+F | 0,8/0,9 | 1,1/1,2 |  | 2.417 | [16 empty] | 0 |  |  | 8.73 | 7.5058 | [9 empty] | 2 | 8.73 | 8.73 | 7.5
1762 | 2024-11-29 | 10:02 | 2024-11-29 | 10:11 | 0:09 | DS | Ierardi | 6.174 | 5.736 | 0.438 | 5.6438 | 6.3108 | 11456.3234 | 6.174 |  | 2024-12-02 | DS | A | 1.5 | 2 |  | 0.4 |  | 2024-12-09 | 20:39 | 2024-12-09 | 20:39 | 0:00 | NS | 12 | 0 | 8 | 0 | [5 empty] | 0 |  |  | 6.574 | 7.671 | [9 empty] | 1 | 6.574 | 6.574 | 7.5
1763 | 2024-11-29 | 11:10 | 2024-11-29 | 11:31 | 0:21 | DS | Ierardi | 6.258 | 5.83 | 0.428 | 5.5208 | 6.3107 | 11462.6342 | 6.258 |  | 2024-11-29 | NS | E+F | 0,4/0,9 | 0,4/0,8 |  | 2.628 | [16 empty] | 0 |  |  | 8.886 | 7.4487 | [9 empty] | 2 | 8.886 | 8.886 | 7.5
1764 | 2024-11-29 | 12:01 | 2024-11-29 | 12:10 | 0:09 | DS | Ierardi | 3.338 | 3.11 | 0.228 | 4.615 | 6.309 | 11468.9432 | 3.338 |  | 2024-12-02 | NS | B | 16 | 16 |  | 0 |  | 2024-12-09 | 20:40 | 2024-12-09 | 20:40 | 0:00 | NS | 12 | 0 | 9 | 0 | [5 empty] | 0 |  |  | 3.338 | 7.6477 | [9 empty] | 1 | 3.338 | 3.338 | 7.5
1765 | 2024-11-30 |  | 2024-11-30 | [7 empty] | 4.5187 | 6.309 | 11475.2522 | 0 | BULLFLEX |  | NS |  |  |  |  | 12.151 | BULLFLEX | [15 empty] | 0 |  |  | 12.151 | 7.4577 | [9 empty] | 6 | 12.151 | 12.151 | 7.5
1766 | 2024-11-30 | 3:23 | 2024-11-30 | 3:28 | 0:05 | NS | Henryk | 2.69 | 2.532 | 0.158 | 4.4688 | 6.3069 | 11481.5591 | 2.69 |  | 2024-12-02 | NS | B | 0.6 | 1.8 |  | 3.275 |  | 2024-12-09 | 20:41 | 2024-12-09 | 20:41 | 0:00 | NS | 12 | 0 | 10 | 0 | [5 empty] | 0 |  |  | 5.965 | 7.6185 | [9 empty] | 1 | 5.965 | 5.965 | 7.5
1767 | 2024-11-30 | 6:18 | 2024-11-30 | 6:27 | 0:09 | NS | Henryk | 5.789 | 5.437 | 0.352 | 5.192 | 6.3066 | 11487.8658 | 5.789 |  | 2024-11-30 | DS | E+F | 1/0,9 | 1,2/1,1 |  | 2.421 | [16 empty] | 0 |  |  | 8.21 | 7.1482 | [9 empty] | 2 | 8.21 | 8.21 | 7.5
1768 | 2024-11-30 | 9:37 | 2024-11-30 | 9:46 | 0:09 | DS | Ierardi | 6.058 | 5.649 | 0.409 | 5.3832 | 6.3065 | 11494.1722 | 6.058 |  | 2024-12-03 | DS | F | 1.9 | 2.1 |  | 0.164 |  | 2024-12-10 | 20:46 | 2024-12-10 | 20:46 | 0:00 | DS | 12 | 0 | 9 | 2 | [5 empty] | 0.002 | 0.002 |  | 6.224 | #N/A | [9 empty] | 1 | 6.222 | 6.224 | 7.5
1769 | 2024-11-30 | 12:24 | 2024-11-30 | 12:33 | 0:09 | DS | Ierardi | 6.231 | 5.789 | 0.442 | 6.079 | 6.3064 | 11500.4787 | 6.231 |  | 2024-11-30 | DS | A+C | 0,9/0,7 | 1,1/1 |  | 2.434 | [16 empty] | 0 |  |  | 8.665 | #N/A | [9 empty] | 2 | 8.665 | 8.665 | 7.5
1770 | 2024-11-30 | 13:04 | 2024-11-30 | 13:12 | 0:08 | DS | Ierardi | 6.148 | 5.712 | 0.436 | 5.5646 | 6.3064 | 11506.785 | 6.148 |  | 2024-12-02 | DS | D | 1.7 | 2.1 |  | 0.31 |  | 2024-12-10 | 20:48 | 2024-12-10 | 20:48 | 0:00 | DS | 12 | 0 | 10 | 0 | [5 empty] | 0 |  |  | 6.458 | #N/A | [9 empty] | 1 | 6.458 | 6.458 | 7.5
1771 | 2024-11-30 | 15:00 | 2024-11-30 | 15:08 | 0:08 | DS | Ierardi | 6.169 | 5.732 | 0.437 | 5.4412 | 6.3063 | 11513.0913 | 6.169 |  | 2024-12-02 | DS | B+A | 0,4/0,5 | 1,1/1 |  | 2.434 | [16 empty] | 0 |  |  | 8.603 | #N/A | [9 empty] | 2 | 8.603 | 8.603 | 7.5
1772 | 2024-11-30 | 15:36 | 2024-11-30 | 15:45 | 0:09 | DS | Ierardi | 3.217 | 2.996 | 0.221 | 4.6858 | 6.3045 | 11519.3958 | 3.217 |  | 2024-12-03 | DS | E | 1.5 | 2 |  | 0.339 |  | 2024-12-10 | 20:50 | 2024-12-10 | 20:58 | 0:08 | DS | 12 | 0 | 10 | 0 | [5 empty] | 0 |  |  | 3.556 | #N/A | [9 empty] | 1 | 3.556 | 3.556 | 7.5
1773 | 2024-11-30 | - | 2024-11-30 | - |  | - | - | - | #VALUE! | - | 4.7415 | 6.3045 | 11525.7003 | - | BULLFLEX | [6 empty] | 9.597 | BULLFLEX | [15 empty] | 0 |  |  | #N/A | #N/A | [9 empty] | 6 | 9.597 | 9.597 | 7.5
1774 | 2024-12-02 | 14:58 | 2024-12-02 | 15:05 | 0:07 | DS | Henryk | 3.209 | 3.019 | 0.19 | 4.735 | 6.3027 | 11532.003 | 3.209 |  | 2024-12-03 | DS | F | 0.9 | 1.8 | 12 | 2.04 |  | 2024-12-10 | 20:54 | 2024-12-10 | 20:54 | 0:00 | DS | 12 | 0 | 10 | 1 | [5 empty] | 0.001 | 0.001 |  | 5.25 | #N/A | [9 empty] | 1 | 5.249 | 5.25 | 7.5
1775 | 2024-12-02 | 15:32 | 2024-12-02 | 15:40 | 0:08 | DS | Henryk | 6.371 | 5.971 | 0.4 | 5.4227 | 6.3028 | 11538.3058 | 6.371 |  | 2024-12-02 | DS | E+F | 0,4/0,5 | 0,9/1 | 8/7 | 2.454 | [16 empty] | 0 |  |  | 8.825 | #N/A | [9 empty] | 2 | 8.825 | 8.825 | 7.5
1776 | 2024-12-02 | 16:10 | 2024-12-02 | 16:19 | 0:09 | DS | Henryk | 6.143 | 5.756 | 0.387 | 5.5534 | 6.3027 | 11544.6085 | 6.143 |  | 2024-12-05 | DS | A | 0.8 | 1.2 | 14 | 2.011 |  | 2024-12-10 | 15:36 | 2024-12-10 | 17:34 | 1:58 | DS | 12 | 0.4 | 5.8 | 2477 | [5 empty] | 2.477 | 2.477 |  | 10.631 | #N/A | [9 empty] | 1 | 8.154 | 10.631 | 7.5
1777 | 2024-12-02 | 16:55 | 2024-12-02 | 17:03 | 0:08 | DS | Henryk | 5.968 | 5.596 | 0.372 | 6.1408 | 6.3025 | 11550.9109 | 5.968 |  | 2024-12-02 | NS | B+A | 0,5/0,6 | 0,9/0,9 | 12/12 | 2.451 | [16 empty] | 0 |  |  | 8.419 | #N/A | [9 empty] | 2 | 8.419 | 8.419 | 7.5
1778 | 2024-12-02 | 17:54 | 2024-12-02 | 18:04 | 0:10 | DS | Henryk | 6.076 | 5.697 | 0.379 | 6.1444 | 6.3023 | 11557.2133 | 6.076 |  | 2024-12-05 | NS | F | 0.7 | 1.2 | 27 | 2.564 |  | 2024-12-11 | 17:26 | 2024-12-11 | 17:30 | 0:04 | DS | 12 | 0.1 | 10 | 0 | [5 empty] | 0 |  |  | 8.64 | #N/A | [9 empty] | 1 | 8.64 | 8.64 | 7.5
1779 | 2024-12-02 | 18:15 | 2024-12-02 | 18:52 | 0:37 | DS | Henryk | 6.146 | 5.762 | 0.384 | 6.1244 | 6.3023 | 11563.5155 | 6.146 |  | 2024-12-02 | NS | A+C | 0,5/0,5 | 0,7/0,7 | 27/17 | 3.796 | [16 empty] | 0 |  |  | 9.942 | 8.4142 | [9 empty] | 2 | 9.942 | 9.942 | 7.5
1780 | 2024-12-02 | 19:44 | 2024-12-02 | 19:52 | 0:08 | NS | Suzuki | 6.389 | 5.958 | 0.431 | 6.223 | 6.3023 | 11569.8179 | 6.389 |  | 2024-12-05 | NS | F | 1.5 | 2.1 | 12 | 1.537 |  | 2024-12-11 | 17:31 | 2024-12-11 | 17:32 | 0:01 | DS | 12 | 0.1 | 9.6 | 0 | [5 empty] | 0 |  |  | 7.926 | 8.7361 | [9 empty] | 1 | 7.926 | 7.926 | 7.5
1781 | 2024-12-02 | 20:27 | 2024-12-02 | 20:35 | 0:08 | NS | Suzuki | 6.043 | 5.615 | 0.428 | 6.2488 | 6.3022 | 11576.12 | 6.043 |  | 2024-12-03 | DS | B+A | 0,4/0,5 | 0,8/0,9 | 10/10 | 2.626 | [16 empty] | 0 |  |  | 8.669 | 8.5057 | [9 empty] | 2 | 8.669 | 8.669 | 7.5
1782 | 2024-12-03 | 13:14 | 2024-12-03 | 13:23 | 0:09 | DS | Henryk | 6.461 | 6.027 | 0.434 | 6.2328 | 6.3022 | 11582.4223 | 6.461 |  | 2024-12-06 | DS | F | 1.5 | 2.1 | 5 | 0.28 |  | 2024-12-12 | 17:00 | 2024-12-12 | 17:05 | 0:05 | NS | 12 | 1.4 | 10 | 7 | [5 empty] | 0.007 | 0.007 |  | 6.748 | 8.3489 | [9 empty] | 1 | 6.741 | 6.748 | 7.5
1783 | 2024-12-03 | 13:51 | 2024-12-03 | 14:00 | 0:09 | DS | Henryk | 6.205 | 5.767 | 0.438 | 6.1876 | 6.3022 | 11588.7245 | 6.205 |  | 2024-12-03 | DS | A+C | 0,5/0,5 | 0,7/0,8 | 6/8 | 2.45 | [16 empty] | 0 |  |  | 8.655 | 8.6235 | [9 empty] | 2 | 8.655 | 8.655 | 7.5
1784 | 2024-12-03 | 14:33 | 2024-12-03 | 14:41 | 0:08 | DS | Henryk | 6.066 | 5.636 | 0.43 | 6.1924 | 6.3021 | 11595.0265 | 6.066 |  | 2024-12-06 | DS | F | 1.6 | 2 | 8 | 0.212 |  | 2024-12-12 | 17:37 | 2024-12-12 |  |  | NS | 12 | 1.9 |  | 2573 | [5 empty] | 2.573 | 2.573 |  | 8.851 | 8.6366 | [9 empty] | 1 | 6.278 | 8.851 | 7.5
1785 | 2024-12-03 | 15:11 | 2024-12-03 | 15:19 | 0:08 | DS | Henryk | 6.163 | 5.725 | 0.438 | 6.1454 | 6.302 | 11601.3285 | 6.163 |  | 2024-12-03 | DS | B+A | 0,5/0,5 | 0,8/0,9 | 10/8 | 2.628 | [16 empty] | 0 |  |  | 8.791 | 8.4837 | [9 empty] | 2 | 8.791 | 8.791 | 7.5
1786 | 2024-12-03 | 15:53 | 2024-12-03 | 16:01 | 0:08 | DS | Andrii | 6.067 | 5.628 | 0.439 | 6.1716 | 6.3018 | 11607.6303 | 6.067 |  | 2024-12-06 | DS | E | 1.7 | 2.1 | 8 | 0.184 |  | 2024-12-12 | 15:30 | 2024-12-12 | 15:37 | 0:07 | NS | 12 | 0 | 10 | 40 | [5 empty] | 0.04 | 0.04 |  | 6.291 | 8.5791 | [9 empty] | 1 | 6.251 | 6.291 | 7.5
1787 | 2024-12-03 | 16:30 | 2024-12-03 | 16:39 | 0:09 | DS | Henryk | 6.226 | 5.778 | 0.448 | 6.1932 | 6.3018 | 11613.9321 | 6.226 |  | 2024-12-03 | DS | D+B | 0,5/0,8 | 0,4/0,9 | 15/11 | 2.68 | [16 empty] | 0 |  |  | 8.906 | 8.3811 | [9 empty] | 2 | 8.906 | 8.906 | 7.5
1788 | 2024-12-03 | 17:06 | 2024-12-03 | 17:15 | 0:09 | DS | Henryk | 6.336 | 5.882 | 0.454 | 6.191 | 6.3018 | 11620.234 | 6.336 |  | 2024-12-06 | DS | B | 1.7 | 2 | 5 | 0.12 |  | 2024-12-12 | 15:39 | 2024-12-12 | 21:56 | 6:17 | NS | 12 | 0 | 8 | 4984 | [5 empty] | 4.984 | 4.984 |  | 11.44 | 8.5893 | [9 empty] | 1 | 6.456 | 11.44 | 7.5
1789 | 2024-12-03 | 17:44 | 2024-12-03 | 17:52 | 0:08 | DS | Henryk | 6.174 | 5.736 | 0.438 | 6.2342 | 6.3017 | 11626.5357 | 6.174 |  | 2024-12-05 | DS | C+E | 0,2/0,7 | 0,3/0,8 | 9/10 | 2.61 | [16 empty] | 0 |  |  | 8.784 | 8.5429 | [9 empty] | 2 | 8.784 | 8.784 | 7.5
1790 | 2024-12-05 | 13:11 | 2024-12-05 | 13:19 | 0:08 | DS | Henryk | 6.152 | 5.736 | 0.416 | 6.2708 | 6.3017 | 11632.8374 | 6.152 |  | 2024-12-06 | DS | F | 0.6 | 2 | 8 | 2.106 |  | 2024-12-12 |  | 2024-12-12 |  |  | NS | 12 | 0 | 8 | 2 | [5 empty] | 0.002 | 0.002 |  | 8.26 | 8.527 | [9 empty] | 1 | 8.258 | 8.26 | 7.5
1791 | 2024-12-05 | 14:07 | 2024-12-05 | 14:16 | 0:09 | DS | Henryk | 6.283 | 5.833 | 0.45 | 6.3156 | 6.3017 | 11639.139 | 6.283 |  | 2024-12-05 | NS | B+A | 0,4/0,5 | 0,7/0,9 | 38/26 | 2.692 | [16 empty] | 0 |  |  | 8.975 | 8.5574 | [9 empty] | 2 | 8.975 | 8.975 | 7.5
1792 | 2024-12-05 | 14:50 | 2024-12-05 | 15:00 | 0:10 | DS | Henryk | 6.409 | 5.953 | 0.456 | 6.3086 | 6.3017 | 11645.4407 | 6.409 |  | 2024-12-06 | DS | E | 1 | 2 | 5 | 0.08 |  | 2024-12-12 |  | 2024-12-12 | 3:57 |  | NS | 12 | 0 | 10 | 2 | [5 empty] | 0.002 | 0.002 |  | 6.491 | 8.7692 | [9 empty] | 1 | 6.489 | 6.491 | 7.5
1793 | 2024-12-05 | 15:25 | 2024-12-05 | 15:33 | 0:08 | DS | Henryk | 6.56 | 6.093 | 0.467 | 6.3182 | 6.3019 | 11651.7426 | 6.56 |  | 2024-12-05 | NS | B+A | 0,5/0,5 | 0,9/0,8 | 9/9 | 2.478 | [16 empty] | 0 |  |  | 9.038 | 8.5606 | [9 empty] | 2 | 9.038 | 9.038 | 7.5
1794 | 2024-12-05 | 2:26 | 2024-12-05 | 2:34 | 0:08 | NS | Suzuki | 6.139 | 5.704 | 0.435 | 6.288 | 6.3018 | 11658.0444 | 6.139 |  | 2024-12-06 | NS | F | 0.6 | 2.3 | 13 | 2.002 |  | 2024-12-12 | 3:59 | 2024-12-12 | 3:59 | 0:00 | NS | 12 | 0 | 9 | 4 | [5 empty] | 0.004 | 0.004 |  | 8.145 | 8.3176 | [9 empty] | 1 | 8.141 | 8.145 | 7.5
1795 | 2024-12-05 | 4:58 | 2024-12-05 | 5:06 | 0:08 | NS | Suzuki | 6.2 | 5.76 | 0.44 | 6.24 | 6.3017 | 11664.3461 | 6.2 |  | 2024-12-05 | NS | A+C | 0,5/0,4 | 0,8/0,9 | 9/9 | 2.476 | [16 empty] | 0 |  |  | 8.676 | 8.0935 | [9 empty] | 2 | 8.676 | 8.676 | 7.5
1796 | 2024-12-05 | 5:33 | 2024-12-05 | 5:40 | 0:07 | NS | Suzuki | 6.132 | 5.697 | 0.435 | 6.2184 | 6.3016 | 11670.6477 | 6.132 |  | 2024-12-06 | DS | F | 1.3 | 2.5 | 15 | 1.16 |  | 2024-12-12 | 4:00 | 2024-12-12 | 4:00 | 0:00 | NS | 12 | 0 | 10 | 43 |  | 1790 |  |  |  | 1.833 | 1.833 |  | 9.125 | 8.1545 | [9 empty] | 1 | 7.292 | 9.125 | 7.5
1797 | 2024-12-05 | 6:07 | 2024-12-05 | 6:33 | 0:26 | NS | Suzuki | 6.169 | 5.76 | 0.409 | 6.2504 | 6.3015 | 11676.9492 | 6.169 |  | 2024-12-06 | DS | B+A | 0,4/0,5 | 0,8/1 | 8/8 | 2.452 | [16 empty] | 0 |  |  | 8.621 | 8.0004 | [9 empty] | 2 | 8.621 | 8.621 | 7.5
1798 | 2024-12-06 | 7:06 | 2024-12-06 | 7:15 | 0:09 | DS | Henryk | 6.452 | 5.993 | 0.459 | 6.2572 | 6.3016 | 11683.2508 | 6.452 |  | 2024-12-06 | NS | F | 1.5 | 3 | 5 | 0.152 |  | 2024-12-12 | 4:01 | 2024-12-12 | 4:02 | 0:01 | DS | 12 | 0 | 10 | 8 | [5 empty] | 0.008 | 0.008 |  | 6.612 | 8.2034 | [9 empty] | 1 | 6.604 | 6.612 | 7.5
1799 | 2024-12-06 | 8:16 | 2024-12-06 | 8:25 | 0:09 | DS | Henryk | 6.299 | 5.853 | 0.446 | 6.3208 | 6.3016 | 11689.5525 | 6.299 |  | 2024-12-06 | DS | A+C | 0,4/0,6 | 0,9/0,8 | 8/10 | 2.468 | [16 empty] | 0 |  |  | 8.767 | 7.9736 | [9 empty] | 2 | 8.767 | 8.767 | 7.5
1800 | 2024-12-06 | 9:01 | 2024-12-06 | 9:11 | 0:10 | DS | Henryk | 6.234 | 5.791 | 0.443 | 6.335 | 6.3016 | 11695.854 | 6.234 |  | 2024-12-07 | DS | B | 1.9 | 2.1 | 4 | 0.08 |  | 2024-12-12 | 4:04 | 2024-12-12 | 4:04 | 0:00 | DS | 12 | 0 | 9 | 4 | [5 empty] | 0.004 | 0.004 |  | 6.318 | 8.048 | [9 empty] | 1 | 6.314 | 6.318 | 7.5
1801 | 2024-12-06 | 9:35 | 2024-12-06 | 9:47 | 0:12 | DS | Henryk | 6.45 | 6.011 | 0.439 | 6.2942 | 6.3017 | 11702.1557 | 6.45 |  | 2024-12-06 | DS | E+F | 0,7/0,4 | 0,9/0,8 | 9/10 | 2.481 | [16 empty] | 0 |  |  | 8.931 | 8.0159 | [9 empty] | 2 | 8.931 | 8.931 | 7.5
1802 | 2024-12-06 | 11:15 | 2024-12-06 | 11:24 | 0:09 | DS | Henryk | 6.24 | 5.797 | 0.443 | 6.3128 | 6.3016 | 11708.4573 | 6.24 |  | 2024-12-07 | DS | A | 1.4 | 2.1 | 6 | 1.04 |  | 2024-12-12 | 4:05 | 2024-12-12 | 4:06 | 0:01 | DS | 12 | [8 empty] | 0 |  |  | 7.28 | 7.9977 | [9 empty] | 1 | 7.28 | 7.28 | 7.5
1803 | 2024-12-06 | 11:52 | 2024-12-06 | 12:01 | 0:09 | DS | Henryk | 6.248 | 5.804 | 0.444 | 6.3098 | 6.3016 | 11714.759 | 6.248 |  | 2024-12-06 | DS | F+D | 0,4/0,5 | 0,8/0,9 | 8/8 | 2.476 | [16 empty] | 0 |  |  | 8.724 | 7.8462 | [9 empty] | 2 | 8.724 | 8.724 | 7.5
1804 | 2024-12-06 | 12:30 | 2024-12-06 | 12:37 | 0:07 | DS | Henryk | 6.392 | 5.938 | 0.454 | 6.2702 | 6.3017 | 11721.0606 | 6.392 |  | 2024-12-07 | DS | F | 1.6 | 2.1 | 7 | 0.08 |  | 2024-12-12 | 16:30 | 2024-12-12 | 4:08 | -0.51528 | DS | 12 | 0 | 11 | 39 | [5 empty] | 0.039 | 0.039 |  | 6.511 | 8.0419 | [9 empty] | 1 | 6.472 | 6.511 | 7.5
1805 | 2024-12-06 | 13:10 | 2024-12-06 | 13:19 | 0:09 | DS | Henryk | 6.219 | 5.778 | 0.441 | 6.3068 | 6.3016 | 11727.3622 | 6.219 |  | 2024-12-06 | DS | A+C | 0,5/0,6 | 0,9/1 | 12/16 | 2.744 | [16 empty] | 0 |  |  | 8.963 | 8.0084 | [9 empty] | 2 | 8.963 | 8.963 | 7.5
1806 | 2024-12-06 | 13:55 | 2024-12-06 | 14:04 | 0:09 | DS | Henryk | 6.252 | 5.808 | 0.444 | 6.3334 | 6.3016 | 11733.6638 | 6.252 |  | 2024-12-07 | DS | B | 1.2 | 1.7 | 20 | 2.07 |  | 2024-12-13 | 10:38 | 2024-12-13 | 10:39 | 0:01 | DS | 12 | 0 | 1.1 | 1 | [5 empty] | 0.001 | 0.001 |  | 8.323 | 8.231 | [9 empty] | 1 | 8.322 | 8.323 | 7.5
1807 | 2024-12-06 | 14:30 | 2024-12-06 | 14:40 | 0:10 | DS | Henryk | 6.423 | 5.966 | 0.457 | 6.3192 | 6.3016 | 11739.9654 | 6.423 |  | 2024-12-06 | NS | E+F | 0,5/0,5 | 0,8/0,7 | 12/8 | 2.502 | [16 empty] | 0 |  |  | 8.925 | 8.2655 | [9 empty] | 2 | 8.925 | 8.925 | 7.5
1808 | 2024-12-06 | 23:02 | 2024-12-06 | 23:09 | 0:07 | NS | Suzuki | 6.381 | 5.928 | 0.453 | 6.3078 | 6.3017 | 11746.2671 | 6.381 |  | 2024-12-07 | NS | A | 1.6 | 2.6 | 15 | 0.572 |  | 2024-12-13 | 10:39 | 2024-12-13 | 10:42 | 0:03 | NS | 12 | 0 | 11 | 1 | [5 empty] | 0.001 | 0.001 |  | 6.954 | 8.3943 | [9 empty] | 1 | 6.953 | 6.954 | 7.5
1809 | 2024-12-07 | 0:06 | 2024-12-07 | 0:14 | 0:08 | NS | Suzuki | 6.321 | 5.872 | 0.449 | 6.3162 | 6.3017 | 11752.5688 | 6.321 |  | 2024-12-06 | NS | E+F | 0,5/0,4 | 0,8/0,7 | 7/10 | 2.444 | [16 empty] | 0 |  |  | 8.765 | 8.5218 | [9 empty] | 2 | 8.765 | 8.765 | 7.5
1810 | 2024-12-07 | 0:45 | 2024-12-07 | 0:53 | 0:08 | NS | Suzuki | 6.162 | 5.725 | 0.437 | 6.3188 | 6.3016 | 11758.8705 | 6.162 |  | 2024-12-07 | NS | B | 0.9 | 1.7 | 15 | 2.235 |  | 2024-12-13 | 10:44 | 2024-12-13 | 10:44 | 0:00 | NS | 12 | 0.1 | 10 | 1 | [5 empty] | 0.001 | 0.001 |  | 8.398 | 8.7345 | [9 empty] | 1 | 8.397 | 8.398 | 7.5
1811 | 2024-12-07 | 1:24 | 2024-12-07 | 1:31 | 0:07 | NS | Suzuki | 6.294 | 5.847 | 0.447 | 6.2826 | 6.3016 | 11765.1721 | 6.294 |  | 2024-12-06 | NS | E+F | 0,5/0,5 | 0,9/0,8 | 9/7 | 2.473 | [16 empty] | 0 |  |  | 8.767 | 8.5221 | [9 empty] | 2 | 8.767 | 8.767 | 7.5
1812 | 2024-12-07 | 2:09 | 2024-12-07 | 2:16 | 0:07 | NS | Suzuki | 6.436 | 5.979 | 0.457 | 6.2646 | 6.3017 | 11771.4738 | 6.436 |  | 2024-12-07 | NS | B | 1.1 | 2.6 | 20 | 2.873 |  | 2024-12-13 | 10:45 | 2024-12-13 | 10:48 | 0:03 | NS | 12 | 0.1 | 20 | 1 | [5 empty] | 0.001 | 0.001 |  | 9.31 | 8.5835 | [9 empty] | 1 | 9.309 | 9.31 | 7.5
1813 | 2024-12-07 | 3:57 | 2024-12-07 | 4:05 | 0:08 | NS | Suzuki | 6.2 | 5.76 | 0.44 | 6.3042 | 6.3016 | 11777.7754 | 6.2 |  | 2024-12-06 | NS | C+E | 0,6/0,5 | 0,8/0,8 | 8/9 | 2.497 | [16 empty] | 0 |  |  | 8.697 | 8.3398 | [9 empty] | 2 | 8.697 | 8.697 | 7.5
1814 | 2024-12-07 | 4:41 | 2024-12-07 | 4:48 | 0:07 | NS | Suzuki | 6.231 | 5.789 | 0.442 | 6.3706 | 6.3016 | 11784.077 | 6.231 |  | 2024-12-07 | NS | A | 1.2 | 2 | 12 | 0.67 |  | 2024-12-13 | 9:00 | 2024-12-13 | 11:50 | 2:50 | DS | 12 | 0 | 2 | 3226 | [5 empty] | 3.226 | 3.226 |  | 10.127 | 8.5215 | [9 empty] | 1 | 6.901 | 10.127 | 7.5
1815 | 2024-12-07 | 5:53 | 2024-12-07 | 6:01 | 0:08 | NS | Suzuki | 6.36 | 5.908 | 0.452 | 6.3884 | 6.3016 | 11790.3786 | 6.36 |  | 2024-12-07 | DS | E+F | 0,5/0,4 | 0,8/0,7 | 8/9 | 2.49 | [16 empty] | 0 |  |  | 8.85 | 8.5396 | [9 empty] | 2 | 8.85 | 8.85 | 7.5
1816 | 2024-12-07 | 6:34 | 2024-12-07 | 6:42 | 0:08 | DS | Henryk | 6.626 | 6.154 | 0.472 | 6.397 | 6.3018 | 11796.6805 | 6.626 |  | 2024-12-09 | DS | B | 5 | 5 | 0 | 0 |  | 2024-12-14 | 9:45 | 2024-12-14 | 9:48 |  | DS | 12 | 0 | 5 | 1 | [5 empty] | 0.001 | 0.001 |  | 6.627 | 8.5875 | [9 empty] | 1 | 6.626 | 6.627 | 7.5
1817 | 2024-12-07 | 7:10 | 2024-12-07 | 7:19 | 0:09 | DS | Henryk | 6.525 | 6.063 | 0.462 | 6.404 | 6.3019 | 11802.9824 | 6.525 |  | 2024-12-07 | DS | D+B | 0,4/0,3 | 0,9/0,7 | 9/9 | 2.474 | [16 empty] | 0 |  |  | 8.999 | 8.3126 | [9 empty] | 2 | 8.999 | 8.999 | 7.5
1818 | 2024-12-07 | 8:28 | 2024-12-07 | 8:36 | 0:08 | DS | Henryk | 6.243 | 5.798 | 0.445 | 6.3866 | 6.3019 | 11809.2843 | 6.243 |  | 2024-12-09 | DS | C | 5 | 5 | 0 | 0 |  | 2024-12-14 | 9:50 | 2024-12-14 | 9:52 |  | DS | 12 | 0 | 5 | 1 | [5 empty] | 0.001 | 0.001 |  | 6.244 | 8.2716 | [9 empty] | 1 | 6.243 | 6.244 | 7.5
1819 | 2024-12-07 | 9:03 | 2024-12-07 | 9:12 | 0:09 | DS | Henryk | 6.266 | 5.818 | 0.448 | 6.3154 | 6.3019 | 11815.5862 | 6.266 |  | 2024-12-07 | DS | B+A | 0,4/0,5 | 0,9/1 | 11/10 | 2.686 | [16 empty] | 0 |  |  | 8.952 | 8.0474 | [9 empty] | 2 | 8.952 | 8.952 | 7.5
1820 | 2024-12-07 | 9:42 | 2024-12-07 | 9:50 | 0:08 | DS | Henryk | 6.273 | 5.827 | 0.446 | 6.1576 | 6.3019 | 11821.8881 | 6.273 |  | 2024-12-09 | DS | E | 0.6 | 2 | 9 | 2.691 |  | 2024-12-14 | 9:25 | 2024-12-14 | 10:00 |  | DS | 12 | 0 | 5 | 1 | [5 empty] | 0.001 | 0.001 |  | 8.965 | 7.9482 | [9 empty] | 1 | 8.964 | 8.965 | 7.5
1821 | 2024-12-07 | 10:17 | 2024-12-07 | 10:27 | 0:10 | DS | Henryk | 6.27 | 5.824 | 0.446 | 6.1574 | 6.3019 | 11828.1899 | 6.27 |  | 2024-12-07 | NS | D+B | 0.4/0.4 | 0.8/0.8 | 33 | 2.655 | [16 empty] | 0 |  |  | 8.925 | 7.7144 | [9 empty] | 2 | 8.925 | 8.925 | 7.5
1822 | 2024-12-07 | 17:18 | 2024-12-07 | 17:27 | 0:09 | NS | Suzuki | 5.736 | 5.327 | 0.409 | 6.1502 | 6.3015 | 11834.4914 | 5.736 |  | 2024-12-09 | NS | E | 2 | 4 | 0 | 0 |  | 2024-12-14 | 10:05 | 2024-12-14 | 10:08 |  | DS | 12 | 0 | 5 | 7 | [5 empty] | 0.007 | 0.007 |  | 5.743 | 7.9462 | [9 empty] | 1 | 5.736 | 5.743 | 7.5
1823 | 2024-12-07 | 19:27 | 2024-12-07 | 19:49 | 0:22 | NS | Suzuki | 6.242 | 5.817 | 0.425 | 6.1386 | 6.3015 | 11840.7929 | 6.242 |  | 2024-12-07 | NS | A+C | 0.5/0.4 | 0.8/0.8 | 19 | 2.617 | [16 empty] | 0 |  |  | 8.859 | 7.7852 | [9 empty] | 2 | 8.859 | 8.859 | 7.5
1824 | 2024-12-07 | 20:44 | 2024-12-07 | 20:52 | 0:08 | NS | Suzuki | 6.23 | 5.788 | 0.442 | 6.1402 | 6.3015 | 11847.0944 | 6.23 |  | 2024-12-09 | NS | F | 2 | 4 | 0 | 0 | [16 empty] | 0 |  |  | 6.23 | 8.0387 | [9 empty] | 1 | 6.23 | 6.23 | 7.5
1825 | 2024-12-07 | 21:21 | 2024-12-07 | 21:29 | 0:08 | NS | Suzuki | 6.215 | 5.774 | 0.441 | 6.2644 | 6.3014 | 11853.3958 | 6.215 |  | 2024-12-07 | NS | B+A | 0.5/0.4 | 0.7/0.8 | 19 | 2.821 | [16 empty] | 0 |  |  | 9.036 | 7.828 | [9 empty] | 2 | 9.036 | 9.036 | 7.5
1826 | 2024-12-07 | 21:59 | 2024-12-07 | 22:07 | 0:08 | NS | Suzuki | 6.278 | 5.832 | 0.446 | 6.3056 | 6.3014 | 11859.6972 | 6.278 |  | 2024-12-09 | NS | F | 2 | 4 | 0 | 0 | [16 empty] | 0 |  |  | 6.278 | 7.8328 | [9 empty] | 1 | 6.278 | 6.278 | 7.5
1827 | 2024-12-07 | 22:34 | 2024-12-07 | 22:43 | 0:09 | NS | Suzuki | 6.357 | 5.907 | 0.45 | 6.3384 | 6.3014 | 11865.9986 | 6.357 |  | 2024-12-07 | NS | B+A | 0.5/0.8 | 0.8/0.8 | 25 | 2.82 | [16 empty] | 0 |  |  | 9.177 | 7.6393 | [9 empty] | 2 | 9.177 | 9.177 | 7.5
1828 | 2024-12-07 | 23:10 | 2024-12-07 | 23:17 | 0:07 | NS | Suzuki | 6.448 | 5.989 | 0.459 | 6.34 | 6.3015 | 11872.3002 | 6.448 |  | 2024-12-09 | NS | E | 0.9 | 2.2 | 6 | 0.78 | [16 empty] | 0 |  |  | 7.228 | 8.732 | [9 empty] | 1 | 7.228 | 7.228 | 7.5
1829 | 2024-12-07 | 23:45 | 2024-12-07 | 23:53 | 0:08 | NS | Suzuki | 6.394 | 5.94 | 0.454 | 6.345 | 6.3016 | 11878.6017 | 6.394 |  | 2024-12-09 | DS | E+F | 0.4/0.5 | 0.7/0.7 | 18 | 2.639 | [16 empty] | 0 |  |  | 9.033 | 8.3138 | [9 empty] | 2 | 9.033 | 9.033 | 7.5
1830 | 2024-12-09 | 9:43 | 2024-12-09 | 9:50 | 0:07 | DS | Suzuki | 6.223 | 5.781 | 0.442 | 6.3958 | 6.3015 | 11884.9032 | 6.223 |  | 2024-12-10 | DS | B | 1.5 | 2.5 | 5 | 0.411 | [16 empty] | 0 |  |  | 6.634 | 8.7519 | [9 empty] | 1 | 6.634 | 6.634 | 7.5
1831 | 2024-12-09 | 10:22 | 2024-12-09 | 10:30 | 0:08 | DS | Suzuki | 6.303 | 5.874 | 0.429 | 6.449 | 6.3015 | 11891.2048 | 6.303 |  | 2024-12-09 | DS | B+A | 0.5/0.7 | 0.7/0.7 | 31 | 2.715 | [16 empty] | 0 |  |  | 9.018 | 8.6731 | [9 empty] | 2 | 9.018 | 9.018 | 7.5
1832 | 2024-12-09 | 10:58 | 2024-12-09 | 11:06 | 0:08 | DS | Suzuki | 6.611 | 6.14 | 0.471 | 5.9232 | 6.3017 | 11897.5065 | 6.611 |  | 2024-12-10 | DS | F | 1.7 | 2.4 | 4 | 0.185 | [16 empty] | 0 |  |  | 6.796 | 8.8502 | [9 empty] | 1 | 6.796 | 6.796 | 7.5
1833 | 2024-12-09 | 11:36 | 2024-12-09 | 11:43 | 0:07 | DS | Suzuki | 6.714 | 6.235 | 0.479 | 5.8483 | 6.3019 | 11903.8084 | 6.714 |  | 2024-12-09 | NS | E+C+B+D | 0.5/0.5/0.1/1.2 | 0.7/0.7/0.6/1.3 | 85 | 11.049 | [16 empty] | 0 |  |  | 17.763 | 9.0816 | [9 empty] | 2 | 17.763 | 17.763 | 7.5
1834 | 2024-12-09 | 12:45 | 2024-12-09 | 12:54 | 0:09 | DS | Suzuki | 3.765 | 3.505 | 0.26 | 5.8075 | 6.3005 | 11910.1089 | 3.765 |  | 2024-12-09 | NS | D | 0.5 | 1.2 | 8 | 0.493 |  | 2024-12-14 | 14:40 | 2024-12-14 | 14:40 |  | NS | 12 | 0 | 8 | 1 | [5 empty] | 0.001 | 0.001 |  | 4.259 | 9.2097 | [9 empty] | 1 | 4.258 | 4.259 | 7.5
1835 | 2024-12-09 |  | 2024-12-09 | [7 empty] | 5.6065 | 6.3005 | 11916.4094 | 0 | BULLFLEX | [6 empty] | 11.049 | [16 empty] | 0 |  |  | 11.049 | 9.0505 | [9 empty] | 10 | 11.049 | 11.049 | 7.5
1836 | 2024-12-09 | 11:57 | 2024-12-09 | 12:05 | 0:08 | NS | Javi | 6.14 | 5.682 | 0.458 | 5.4315 | 6.3004 | 11922.7098 | 6.14 |  | 2024-12-10 | DS | E | 9:36 | 0.4 | 21 | 2.024 |  | 2024-12-14 | 14:42 | 2024-12-14 | 14:42 |  | NS | 12 | 0 | 10 | 5 | [5 empty] | 0.005 | 0.005 |  | 8.169 | 9.2311 | [9 empty] | 1 | 8.164 | 8.169 | 7.5
1837 | 2024-12-09 | 00:56/01:42 | 2024-12-09 | 01:00/01:45 | 0:07 | NS | Javi | 5.807 | 5.402 | 0.405 | 6.0315 | 6.3002 | 11929.01 | 5.807 |  | 2024-12-09 | NS | F+E | 0.8/1 | 1/1 | 15 | 2.419 | [16 empty] | 0 |  |  | 8.226 | 9.1011 | [9 empty] | 2 | 8.226 | 8.226 | 7.5
1838 | 2024-12-09 | 2:13 | 2024-12-09 | 2:22 | 0:09 | NS | Javi | 6.014 | 5.588 | 0.426 | 6.0748 | 6.3 | 11935.31 | 6.014 |  | 2024-12-11 | DS | B | 0.7 | 2 | 50 | 5.7 |  | 2024-12-14 | 14:43 | 2024-12-14 | 14:43 |  | NS | 12 | 0 | 10 | 9 | [5 empty] | 0.009 | 0.009 |  | 11.723 | 9.2804 | [9 empty] | 1 | 11.714 | 11.723 | 7.5
1839 | 2024-12-09 | 2:50 | 2024-12-09 | 2:59 | 0:09 | NS | Javi | 6.165 | 5.727 | 0.438 | 6.057 | 6.2999 | 11941.6099 | 6.165 |  | 2024-12-09 | NS | A+B | 0.5/0.5 | 0.5/0.5 | 14 | 2.472 | [16 empty] | 0 |  |  | 8.637 | 8.2307 | [9 empty] | 2 | 8.637 | 8.637 | 7.5
1840 | 2024-12-09 | 3:30 | 2024-12-09 | 3:39 | 0:09 | NS | Javi | 6.248 | 5.804 | 0.444 | 6.0904 | 6.2999 | 11947.9098 | 6.248 |  | 2024-12-11 | DS | E | 1.5 | 2.5 | 14 | 1.032 |  | 2024-12-14 | 14:45 | 2024-12-14 | 14:45 |  | NS | 12 | 0 | 10 | 2 | [5 empty] | 0.002 | 0.002 |  | 7.282 | 8.6409 | [9 empty] | 1 | 7.28 | 7.282 | 7.5
1841 | 2024-12-09 | 4:04 | 2024-12-09 | 4:13 | 0:09 | NS | Javi | 6.051 | 5.622 | 0.429 | 6.1072 | 6.2998 | 11954.2095 | 6.051 |  | 2024-12-09 | NS | B+D | 0.7/0.6 | 0.7/0.7 | 14 | 2.569 | [16 empty] | 0 |  |  | 8.62 | 8.2151 | [9 empty] | 2 | 8.62 | 8.62 | 7.5
1842 | 2024-12-09 | 4:38 | 2024-12-09 | 4:47 | 0:09 | NS | Javi | 5.974 | 5.551 | 0.423 | 6.1176 | 6.2996 | 11960.5091 | 5.974 |  | 2024-12-11 | DS | E | 1.5 | 2.6 | 17 | 1.614 |  | 2024-12-17 | 8:44 | 2024-12-17 | 8:45 | 0:01 | DS | 12 | 0 | 10 | 0 | [5 empty] | 0 |  |  | 7.588 | 8.2745 | [9 empty] | 1 | 7.588 | 7.588 | 7.5
1843 | 2024-12-09 | 5:11 | 2024-12-09 | 5:20 | 0:09 | NS | Javi | 6.098 | 5.666 | 0.432 | 6.1202 | 6.2995 | 11966.8086 | 6.098 |  | 2024-12-10 | DS | B+A | 0.6/0.5 | 0.8/0.8 | 23 | 2.67 | [16 empty] | 0 |  |  | 8.768 | 8.2895 | [9 empty] | 2 | 8.768 | 8.768 | 7.5
1844 | 2024-12-09 | 5:48 | 2024-12-09 | 5:57 | 0:09 | NS | Javi | 6.217 | 5.776 | 0.441 | 6.157 | 6.2994 | 11973.108 | 6.217 |  | 2024-12-11 | NS | E | 4 | 4 | 0 | 0 |  | 2024-12-17 | 0:19 | 2024-12-17 | 0:20 | 0:01 | DS | 12 | 0 | 8 | 0 | [5 empty] | 0 |  |  | 6.217 | 8.0437 | [9 empty] | 1 | 6.217 | 6.217 | 7.5
1845 | 2024-12-09 | 6:22 | 2024-12-09 | 6:31 | 0:09 | NS | Javi | 6.261 | 5.817 | 0.444 | 6.221 | 6.2994 | 11979.4074 | 6.261 |  | 2024-12-10 | DS | D+B | 0.4/0.4 | 0.7/0.7 | 20 | 2.51 | [16 empty] | 0 |  |  | 8.771 | 7.8656 | [9 empty] | 2 | 8.771 | 8.771 | 7.5
1846 | 2024-12-10 | 14:04 | 2024-12-10 | 14:12 | 0:08 | DS | Suzuki | 6.235 | 5.803 | 0.432 | 6.2586 | 6.2994 | 11985.7067 | 6.235 |  | 2024-12-11 | NS | D | 1.5 | 2.4 | 1 | 0.13 |  | 2024-12-17 | 8:45 | 2024-12-17 | 8:46 | 0:01 | DS | 12 | 0 | 9 | 0 | [5 empty] | 0 |  |  | 6.365 | 8.0057 | [9 empty] | 1 | 6.365 | 6.365 | 7.5
1847 | 2024-12-10 | 15:03 | 2024-12-10 | 15:11 | 0:08 | DS | Suzuki | 6.294 | 5.847 | 0.447 | 6.292 | 6.2994 | 11992.0061 | 6.294 |  | 2024-12-10 | DS | C+E | 0.5/0.4 | 0.8/0.7 | 18 | 2.529 | [16 empty] | 0 |  |  | 8.823 | 7.7965 | [9 empty] | 2 | 8.823 | 8.823 | 7.5
1848 | 2024-12-10 | 15:52 | 2024-12-10 | 16:00 | 0:08 | DS | Suzuki | 6.286 | 5.839 | 0.447 | 6.3034 | 6.2993 | 11998.3054 | 6.286 |  | 2024-12-11 | NS | A | 0.5 | 0.8 | 9 | 2.104 |  | 2024-12-17 | 8:46 | 2024-12-17 | 8:47 | 0:01 | DS | 12 | 0 | 8 | 0 | [5 empty] | 0 |  |  | 8.39 | 7.9004 | [9 empty] | 1 | 8.39 | 8.39 | 7.5
1849 | 2024-12-10 | 16:30 | 2024-12-10 | 16:38 | 0:08 | DS | Suzuki | 6.384 | 5.93 | 0.454 | 6.3342 | 6.2994 | 12004.6048 | 6.384 |  | 2024-12-10 | DS | E+F | 0.4/0.5 | 0.8/0.8 | 20 | 2.636 | [16 empty] | 0 |  |  | 9.02 | 7.7031 | [9 empty] | 2 | 9.02 | 9.02 | 7.5
1850 | 2024-12-10 | 17:05 | 2024-12-10 | 17:13 | 0:08 | DS | Suzuki | 6.318 | 5.869 | 0.449 | 6.339 | 6.2994 | 12010.9042 | 6.318 |  | 2024-12-11 | NS | B | 1 | 2.4 | 4 | 0.36 |  | 2024-12-17 | 8:47 | 2024-12-17 | 8:48 | 0:01 | DS | 12 | 0 | 8 | 0 | [5 empty] | 0 |  |  | 6.678 | 7.9697 | [9 empty] | 1 | 6.678 | 6.678 | 7.5
1851 | 2024-12-10 | 17:41 | 2024-12-10 | 17:49 | 0:08 | DS | Suzuki | 6.389 | 5.935 | 0.454 | 6.321 | 6.2995 | 12017.2037 | 6.389 |  | 2024-12-10 | NS | C+A | 1/0.5 | 1/0.5 | 15 | 2.434 | [16 empty] | 0 |  |  | 8.823 | 7.7877 | [9 empty] | 2 | 8.823 | 8.823 | 7.5
1852 | 2024-12-10 | 18:15 | 2024-12-10 | 18:24 | 0:09 | DS | Suzuki | 6.318 | 5.869 | 0.449 | 6.0688 | 6.2995 | 12023.5031 | 6.318 |  | 2024-12-11 | NS | D | 4 | 4 | 0 | 0 |  | 2024-12-17 | 8:48 | 2024-12-17 | 8:49 | 0:01 | DS | 12 | 0 | 8 | 1 | [5 empty] | 0.001 | 0.001 |  | 6.319 | 7.9979 | [9 empty] | 1 | 6.318 | 6.319 | 7.5
1853 | 2024-12-10 | 19:14 | 2024-12-10 | 19:23 | 0:09 | NS | Javi | 6.196 | 5.756 | 0.44 | 6.124 | 6.2994 | 12029.8025 | 6.196 |  | 2024-12-11 | DS | C+E | 0.6/0.4 | 0.8/0.7 | 17 | 2.534 | [16 empty] | 0 |  |  | 8.73 | 7.9885 | [9 empty] | 2 | 8.73 | 8.73 | 7.5
1854 | 2024-12-10 | 20:10 | 2024-12-10 | 20:16 | 0:06 | NS | Javi | 5.123 | 4.763 | 0.36 | 6.1004 | 6.2988 | 12036.1013 | 5.123 |  | 2024-12-12 | DS | B | 0.6 | 2.5 | 10 | 1.475 |  | 2024-12-18 | 0:14 | 2024-12-18 | 0:15 | 0:01 | NS | 12 | 0 | 8 | 0 | [5 empty] | 0 |  |  | 6.598 | 8.0118 | [9 empty] | 1 | 6.598 | 6.598 | 7.5
1855 | 2024-12-11 | 14:01 | 2024-12-11 | 14:09 | 0:08 | DS | Suzuki | 6.594 | 6.125 | 0.469 | 6.0848 | 6.2989 | 12042.4002 | 6.594 |  | 2024-12-11 | DS | C+E | 0.5/0.4 | 0.9/0.7 | 17 | 2.556 | [16 empty] | 0 |  |  | 9.15 | 7.7742 | [9 empty] | 2 | 9.15 | 9.15 | 7.5
1856 | 2024-12-11 | 16:20 | 2024-12-11 | 16:28 | 0:08 | DS | Suzuki | 6.271 | 5.825 | 0.446 | 6.1446 | 6.2989 | 12048.6991 | 6.271 |  | 2024-12-12 | DS | B | 1.5 | 2.5 | 7 | 0.498 |  | 2024-12-18 | 0:17 | 2024-12-18 | 0:18 | 0:01 | NS | 12 | 0 | 9 | 0 | [5 empty] | 0 |  |  | 6.769 | 7.9477 | [9 empty] | 1 | 6.769 | 6.769 | 7.5
1857 | 2024-12-11 | 17:00 | 2024-12-11 | 17:08 | 0:08 | DS | Suzuki | 6.24 | 5.797 | 0.443 | 6.3704 | 6.2989 | 12054.998 | 6.24 |  | 2024-12-11 | NS | E+F | 0.8/0.7 | 1/0.7 | 16 | 2.437 | [16 empty] | 0 |  |  | 8.677 | 7.9295 | [9 empty] | 2 | 8.677 | 8.677 | 7.5
1858 | 2024-12-11 | 17:37 | 2024-12-11 | 17:44 | 0:07 | DS | Suzuki | 6.495 | 6.033 | 0.462 | 6.3094 | 6.299 | 12061.297 | 6.495 |  | 2024-12-12 | DS | B | 0.7 | 1.7 | 13 | 2.224 |  | 2024-12-18 | 3:59 | 2024-12-18 | 4:00 | 0:01 | NS | 12 | 0 | 8 | 0 | [5 empty] | 0 |  |  | 8.719 | 8.1422 | [9 empty] | 1 | 8.719 | 8.719 | 7.5
1859 | 2024-12-11 | 18:20 | 2024-12-11 | 18:28 | 0:08 | DS | Suzuki | 6.252 | 5.808 | 0.444 | 6.2814 | 6.299 | 12067.5959 | 6.252 |  | 2024-12-11 | NS | F+E | 0.8/0.6 | 0.8/0.7 | 13 | 2.395 | [16 empty] | 0 |  |  | 8.647 | 7.9469 | [9 empty] | 2 | 8.647 | 8.647 | 7.5
1860 | 2024-12-11 | 19:07 | 2024-12-11 | 19:15 | 0:08 | NS | Javi | 6.289 | 5.861 | 0.428 | 6.258 | 6.2989 | 12073.8949 | 6.289 |  | 2024-12-12 | NS | D | 1.7 | 2.4 | 1 | 0.117 |  | 2024-12-18 | 4:01 | 2024-12-18 | 4:02 | 0:01 | NS | 12 | 0 | 8 | 0 | [5 empty] | 0 |  |  | 6.406 | 8.1443 | [9 empty] | 1 | 6.406 | 6.406 | 7.5
1861 | 2024-12-11 | 19:43 | 2024-12-11 | 19:52 | 0:09 | NS | Javi | 6.131 | 5.695 | 0.436 | 6.2012 | 6.2989 | 12080.1937 | 6.131 |  | 2024-12-11 | NS | E+C | 0.7/0.8 | 0.7/1 | 14 | 2.456 | [16 empty] | 0 |  |  | 8.587 | 7.9584 | [9 empty] | 2 | 8.587 | 8.587 | 7.5
1862 | 2024-12-11 | 20:18 | 2024-12-11 | 20:27 | 0:09 | NS | Javi | 6.123 | 5.689 | 0.434 | 6.1842 | 6.2988 | 12086.4925 | 6.123 |  | 2024-12-12 | NS | E+C | 0.5 | 1.3 | 10 | 2.499 |  | 2024-12-18 | 4:04 | 2024-12-18 | 4:05 | 0:01 | NS | 12 | 0 | 11 | 1 | [5 empty] | 0.001 | 0.001 |  | 8.623 | 8.1297 | [9 empty] | 1 | 8.622 | 8.623 | 7.5
1863 | 2024-12-11 | 20:55 | 2024-12-11 | 21:04 | 0:09 | NS | Javi | 6.211 | 5.77 | 0.441 | 6.194 | 6.2987 | 12092.7912 | 6.211 |  | 2024-12-11 | NS | A+B | 0.8/0.8 | 0.9/0.9 | 11 | 2.447 | [16 empty] | 0 |  |  | 8.658 | 7.8968 | [9 empty] | 2 | 8.658 | 8.658 | 7.5
1864 | 2024-12-11 | 21:36 | 2024-12-11 | 21:45 | 0:09 | NS | Javi | 6.167 | 5.731 | 0.436 | 6.135 | 6.2986 | 12099.0899 | 6.167 |  | 2024-12-12 | NS | B | 2 | 4 | 0 | 0 |  | 2024-12-19 | 0:43 | 2024-12-19 | 1:31 | 0:48 | NS | 12 | 0 | 8 | 415 | [5 empty] | 0.415 | 0.415 |  | 6.582 | 7.9071 | [9 empty] | 1 | 6.167 | 6.582 | 7.5
1865 | 2024-12-11 | 22:19 | 2024-12-11 | 22:28 | 0:09 | NS | Javi | 6.338 | 5.888 | 0.45 | 6.1542 | 6.2987 | 12105.3885 | 6.338 |  | 2024-12-12 | NS | E+C | 0.8/0.7 | 0.9/0.7 | 12 | 2.431 | [16 empty] | 0 |  |  | 8.769 | 7.9315 | [9 empty] | 2 | 8.769 | 8.769 | 7.5
1866 | 2024-12-11 | 4:08 | 2024-12-11 | 4:18 | 0:10 | NS | Javi | 5.836 | 5.439 | 0.397 | 6.135 | 6.2984 | 12111.6869 | 5.836 |  | 2024-12-12 | NS | B | 1 | 2.2 | 7 | 1.269 |  | 2024-12-19 | 1:32 | 2024-12-19 | 1:33 | 0:01 | NS | 12 | 0 | 8 | 0 | [5 empty] | 0 |  |  | 7.105 | 8.159 | [9 empty] | 1 | 7.105 | 7.105 | 7.5
1867 | 2024-12-11 | 4:43 | 2024-12-11 | 4:51 | 0:08 | NS | Javi | 6.219 | 5.784 | 0.435 | 6.1618 | 6.2984 | 12117.9853 | 6.219 |  | 2024-12-12 | DS | E+F | 0,6/0,6 | 1/1,2 | 12 | 2.435 | [16 empty] | 0 |  |  | 8.654 | 8.1425 | [9 empty] | 2 | 8.654 | 8.654 | 7.5
1868 | 2024-12-11 | 5:38 | 2024-12-11 | 5:47 | 0:09 | NS | Javi | 6.115 | 5.7 | 0.415 | 6.159 | 6.2983 | 12124.2836 | 6.115 |  | 2024-12-12 | NS | A+B | 2 | 4 | 0 | 0 |  | 2024-12-19 | 1:34 | 2024-12-19 | 1:35 | 0:01 | NS | 12 | 0 | 8 | 0 | [5 empty] | 0 |  |  | 6.115 | 8.1686 | [9 empty] | 1 | 6.115 | 6.115 | 7.5
1869 | 2024-12-12 | 7:13 | 2024-12-12 | 7:21 | 0:08 | DS | Suzuki | 6.301 | 5.853 | 0.448 | 6.251 | 6.2983 | 12130.5818 | 6.301 |  | 2024-12-12 | DS | D+B | 0,6/0,9 | 0,6/0,8 | 9 | 2.531 | [16 empty] | 0 |  |  | 8.832 | 8.2475 | [9 empty] | 2 | 8.832 | 8.832 | 7.5
1870 | 2024-12-12 | 7:50 | 2024-12-12 | 7:58 | 0:08 | DS | Suzuki | 6.324 | 5.875 | 0.449 | 6.2524 | 6.2983 | 12136.8801 | 6.324 |  | 2024-12-12 | DS | E | 1.8 | 2.5 | 5 | 2.59 |  | 2024-12-19 | 19:32 | 2024-12-19 | 19:33 | 0:01 | NS | 12 | 0 | 8 | 1 | [5 empty] | 0.001 | 0.001 |  | 8.915 | 8.44 | [9 empty] | 1 | 8.914 | 8.915 | 7.5
1871 | 2024-12-12 | 8:34 | 2024-12-12 | 8:42 | 0:08 | DS | Suzuki | 6.296 | 5.848 | 0.448 | 6.2886 | 6.2983 | 12143.1784 | 6.296 |  | 2024-12-12 | DS | E+F | 0,4/0,4 | 0,9/0,8 | 13 | 2.613 | [16 empty] | 0 |  |  | 8.909 | 8.3543 | [9 empty] | 2 | 8.909 | 8.909 | 7.5
1872 | 2024-12-12 | 9:54 | 2024-12-12 | 10:02 | 0:08 | DS | Suzuki | 6.226 | 5.784 | 0.442 | 6.301 | 6.2982 | 12149.4766 | 6.226 |  | 2024-12-12 | DS | B | 0.9 | 1.8 | 14 | 2.179 |  | 2024-12-19 | 19:34 | 2024-12-19 | 19:35 | 0:01 | NS | 12 | 0 | 10 | 1 | [5 empty] | 0.001 | 0.001 |  | 8.406 | 8.4977 | [9 empty] | 1 | 8.405 | 8.406 | 7.5
1873 | 2024-12-12 | 10:39 | 2024-12-12 | 10:47 | 0:08 | DS | Suzuki | 6.296 | 5.848 | 0.448 | 6.2882 | 6.2982 | 12155.7749 | 6.296 |  | 2024-12-12 | DS | E+F | 0,6/0,5 | 0,9/0,8 | 15 | 2.614 | [16 empty] | 0 |  |  | 8.91 | 8.2895 | [9 empty] | 2 | 8.91 | 8.91 | 7.5
1874 | 2024-12-12 | 12:13 | 2024-12-12 | 12:21 | 0:08 | DS | Suzuki | 6.363 | 5.91 | 0.453 | 6.2658 | 6.2983 | 12162.0732 | 6.363 |  | 2024-12-13 | DS | B | 2 | 2.5 | 3 | 3.16 |  | 2024-12-19 | 14:12 | 2024-12-19 | 14:12 | 0:00 | NS | 12 | 0 | 10 | 3 | [5 empty] | 0.003 | 0.003 |  | 9.526 | 8.5064 | [9 empty] | 1 | 9.523 | 9.526 | 7.5
1875 | 2024-12-12 | 12:54 | 2024-12-12 | 13:03 | 0:09 | DS | Suzuki | 6.26 | 5.815 | 0.445 | 6.2594 | 6.2983 | 12168.3714 | 6.26 |  | 2024-12-12 | NS | F+E | 0.7/0.7 | 0.8/0.7 | 13 | 2.439 | [16 empty] | 0 |  |  | 8.699 | 8.2702 | [9 empty] | 2 | 8.699 | 8.699 | 7.5
1876 | 2024-12-12 | 18:58 | 2024-12-12 | 19:07 | 0:09 | NS | Javi | 6.184 | 5.745 | 0.439 | 6.2562 | 6.2982 | 12174.6696 | 6.184 |  | 2024-12-13 | DS | A+B | 1.7 | 2.5 | 16 | 1.637 |  | 2024-12-20 | 14:12 | 2024-12-20 | 14:13 | 0:01 | DS | 12 | 0 | 10 | 5 | [5 empty] | 0.005 | 0.005 |  | 7.826 | 8.2369 | [9 empty] | 1 | 7.821 | 7.826 | 7.5
1877 | 2024-12-12 | 19:34 | 2024-12-12 | 19:42 | 0:08 | NS | Javi | 6.194 | 5.754 | 0.44 | 6.199 | 6.2981 | 12180.9677 | 6.194 |  | 2024-12-12 | NS | A+B | 0.7/0.6 | 0.7/0.6 | 14 | 2.489 | [16 empty] | 0 |  |  | 8.683 | 8.1542 | [9 empty] | 2 | 8.683 | 8.683 | 7.5
1878 | 2024-12-12 | 20:14 | 2024-12-12 | 20:23 | 0:09 | NS | Javi | 6.28 | 5.834 | 0.446 | 6.1766 | 6.2981 | 12187.2659 | 6.28 |  | 2024-12-12 | NS | E | 1.8 | 2.5 | 1 | 0.08 |  | 2024-12-20 | 14:17 | 2024-12-20 | 14:17 | 0:00 | DS | 12 | 0 | 10 | 4 | [5 empty] | 0.004 | 0.004 |  | 6.364 | 8.1963 | [9 empty] | 1 | 6.36 | 6.364 | 7.5
1879 | 2024-12-12 | 20:48 | 2024-12-12 | 20:57 | 0:09 | NS | Javi | 6.077 | 5.646 | 0.431 | 6.1578 | 6.298 | 12193.5639 | 6.077 |  | 2024-12-12 | NS | F+E | 0.7/0.6 | 0.8/0.7 | 14 | 2.423 | [16 empty] | 0 |  |  | 8.5 | 7.9412 | [9 empty] | 2 | 8.5 | 8.5 | 7.5
1880 | 2024-12-12 | 21:28 | 2024-12-12 | 21:37 | 0:09 | NS | Javi | 6.148 | 5.712 | 0.436 | 6.1384 | 6.2979 | 12199.8618 | 6.148 |  | 2024-12-12 | NS | A | 2 | 2.5 | 1 | 0.08 |  | 2024-12-20 | 14:17 | 2024-12-20 | 14:18 | 0:01 | DS | 12 | 0 | 9 | 6 | [5 empty] | 0.006 | 0.006 |  | 6.234 | 7.869 | [9 empty] | 1 | 6.228 | 6.234 | 7.5
1881 | 2024-12-12 | 22:12 | 2024-12-12 | 22:19 | 0:07 | NS | Javi | 6.09 | 5.658 | 0.432 | 6.1186 | 6.2978 | 12206.1596 | 6.09 |  | 2024-12-12 | NS | F+E | 0.7/0.6 | 0.8/0.9 | 14 | 2.459 | [16 empty] | 0 |  |  | 8.549 | 7.7165 | [9 empty] | 2 | 8.549 | 8.549 | 7.5
1882 | 2024-12-12 | 23:08 | 2024-12-12 | 23:17 | 0:09 | NS | Javi | 6.097 | 5.664 | 0.433 | 6.1012 | 6.2977 | 12212.4573 | 6.097 |  | 2024-12-14 | NS | B | 0.7 | 2.2 | 11 | 1.898 |  | 2024-12-20 | 14:22 | 2024-12-20 | 14:22 | 0:00 | DS | 12 | 0 | 9 | 4 | [5 empty] | 0.004 | 0.004 |  | 7.999 | 7.7866 | [9 empty] | 1 | 7.995 | 7.999 | 7.5
1883 | 2024-12-12 | 23:51 | 2024-12-12 | 23:59 | 0:08 | NS | Javi | 6.181 | 5.742 | 0.439 | 6.109 | 6.2976 | 12218.755 | 6.181 |  | 2024-12-12 | NS | D+F | 0.6/0.7 | 0.8/1 | 11 | 2.688 | [16 empty] | 0 |  |  | 8.869 | 7.6393 | [9 empty] | 2 | 8.869 | 8.869 | 7.5
1884 | 2024-12-12 | 00:48/01:18 | 2024-12-12 | 00:51/01:23 | 0:08 | NS | Javi | 5.99 | 5.585 | 0.405 | 6.152 | 6.2975 | 12225.0524 | 5.99 |  | 2024-12-14 | DS | A | 1.9 | 2.5 | 3 | 0.112 |  | 2024-12-20 | 14:44 | 2024-12-20 | 14:44 | 0:00 | DS | 12 | 0 | 10 | 2 | [5 empty] | 0.002 | 0.002 |  | 6.104 | 7.8414 | [9 empty] | 1 | 6.102 | 6.104 | 7.5
1885 | 2024-12-12 | 1:53 | 2024-12-12 | 2:01 | 0:08 | NS | Javi | 6.187 | 5.748 | 0.439 | 6.1568 | 6.2974 | 12231.3499 | 6.187 |  | 2024-12-13 | DS | C+E | 0.6/0.5 | 0.8/0.8 | 18 | 2.545 | [16 empty] | 0 |  |  | 8.732 | 7.6358 | [9 empty] | 2 | 8.732 | 8.732 | 7.5
1886 | 2024-12-13 | 9:57 | 2024-12-13 | 10:05 | 0:08 | DS | Suzuki | 6.305 | 5.857 | 0.448 | 6.1874 | 6.2974 | 12237.6473 | 6.305 |  | 2024-12-14 | DS | B | 1.5 | 2.5 | 10 | 0.717 |  | 2025-01-07 | 16:12 | 2025-01-07 | 16:13 | 0:01 | DS | 12 | 0 | 8 | 0 | [5 empty] | 0 |  |  | 7.022 | 8.6325 | [9 empty] | 1 | 7.022 | 7.022 | 7.5
1887 | 2024-12-13 | 10:35 | 2024-12-13 | 10:44 | 0:09 | DS | Suzuki | 6.121 | 5.687 | 0.434 | 6.2018 | 6.2973 | 12243.9446 | 6.121 |  | 2024-12-13 | DS | E+F | 0.5/0.6 | 0.8/0.8 | 18 | 2.476 | [16 empty] | 0 |  |  | 8.597 | 8.4539 | [9 empty] | 2 | 8.597 | 8.597 | 7.5
1888 | 2024-12-13 | 11:10 | 2024-12-13 | 11:18 | 0:08 | DS | Suzuki | 6.334 | 5.884 | 0.45 | 6.2118 | 6.2973 | 12250.2419 | 6.334 |  | 2024-12-14 | NS | B | 1.7 | 2.5 |  | 0.728 |  | 2025-01-07 | 16:12 | 2025-01-07 | 16:14 | 0:02 | DS | 12 | 0 | 9 | 0 | [5 empty] | 0 |  |  | 7.062 | 8.9488 | [9 empty] | 1 | 7.062 | 7.062 | 7.5
1889 | 2024-12-13 | 12:00 | 2024-12-13 | 12:08 | 0:08 | DS | Suzuki | 6.062 | 5.632 | 0.43 | 6.2058 | 6.2972 | 12256.5392 | 6.062 |  | 2024-12-13 | DS | C+E | 0.6/0.8 | 0.9/0.8 | 11 | 2.525 | [16 empty] | 0 |  |  | 8.587 | 8.5875 | [9 empty] | 2 | 8.587 | 8.587 | 7.5
1890 | 2024-12-13 | 12:47 | 2024-12-13 | 12:56 | 0:09 | DS | Suzuki | 6.237 | 5.794 | 0.443 | 5.7936 | 6.2972 | 12262.8363 | 6.237 |  | 2024-12-16 | DS | B | 2 | 3 | 0 | 0 |  | 2025-01-07 | 22:09 | 2025-01-07 | 22:10 | 0:01 | NS | 12 | 0 | 9 | 2 | [5 empty] | 0.002 | 0.002 |  | 6.239 | 8.8207 | [9 empty] | 1 | 6.237 | 6.239 | 7.5
1891 | 2024-12-13 | 13:27 | 2024-12-13 | 13:36 | 0:09 | DS | Suzuki | 6.275 | 5.829 | 0.446 | 5.6585 | 6.2972 | 12269.1335 | 6.275 |  | 13/13/2024 | NS | B+D | 0.5/0.5 | 0.5/1 | 60 | 10.923 | [16 empty] | 0 |  |  | 17.198 | 8.8267 | [9 empty] | 2 | 17.198 | 17.198 | 7.5
1892 | 2024-12-13 | 14:05 | 2024-12-13 | 14:13 | 0:08 | DS | Suzuki | 4.06 | 3.778 | 0.282 | 5.2455 | 6.296 | 12275.4295 | 4.06 |  | 13/13/2024 | NS | E | 0.5 | 1.3 | 23 | 2.52 |  | 2025-01-07 | 22:11 | 2025-01-07 | 22:12 | 0:01 | NS | 12 | 1 | 8 | 4 | [5 empty] | 0.004 | 0.004 |  | 6.584 | 8.9721 | [9 empty] | 1 | 6.58 | 6.584 | 7.5
1893 | 2024-12-13 |  | 2024-12-13 |  |  | DS | Suzuki |  |  |  | 5.2447 | 6.296 | 12281.7254 | 0 | BULLFLEX | [6 empty] | 13.443 | [16 empty] | 0 |  |  | 13.443 | 8.9185 | [9 empty] | 10 | 13.443 | 13.443 | 7.5
1894 | 2024-12-13 | 4:00 | 2024-12-13 | 4:10 | 0:10 | NS | Javi | 4.41 | 4.128 | 0.282 | 5.251 | 6.295 | 12288.0204 | 4.41 |  | 2024-12-14 | NS | B | 1 | 2.9 | 7 | 0.484 |  | 2025-01-07 | 22:12 | 2025-01-07 | 22:13 | 0:01 | NS | 12 | 0 | 9 | 1 | [5 empty] | 0.001 | 0.001 |  | 4.895 | 9.0671 | [9 empty] | 1 | 4.894 | 4.895 | 7.5
1895 | 2024-12-13 | 4:33 | 2024-12-13 | 4:42 | 0:09 | NS | Javi | 6.234 | 5.791 | 0.443 | 5.7662 | 6.2949 | 12294.3153 | 6.234 |  | 2024-12-14 | DS | B+S | 0.9/0.7 | 1.2/1.2 | 15 | 2.435 | [16 empty] | 0 |  |  | 8.669 | 8.8995 | [9 empty] | 2 | 8.669 | 8.669 | 7.5
1896 | 2024-12-14 | 9:17 | 2024-12-14 | 9:25 | 0:08 | DS | Suzuki | 6.3 | 5.852 | 0.448 | 5.8146 | 6.2949 | 12300.6102 | 6.3 |  | 2024-12-17 | DS | E | 0.5 | 0.7 | 12 | 2.496 |  | 2025-01-07 | 22:14 | 2025-01-07 | 22:15 | 0:01 | NS | 12 | 0 | 9 | 2 | [5 empty] | 0.002 | 0.002 |  | 8.798 | 9.131 | [9 empty] | 1 | 8.796 | 8.798 | 7.5
1897 | 2024-12-14 | 10:12 | 2024-12-14 | 10:20 | 0:08 | DS | Suzuki | 6.121 | 5.687 | 0.434 | 6.1768 | 6.2948 | 12306.9051 | 6.121 |  | 2024-12-14 | DS | B+A | 0.5/0.4 | 0.8/0.8 | 18 | 2.5 | [16 empty] | 0 |  |  | 8.621 | 8.3505 | [9 empty] | 2 | 8.621 | 8.621 | 7.5
1898 | 2024-12-14 | 10:51 | 2024-12-14 | 10:59 | 0:08 | DS | Suzuki | 6.008 | 5.578 | 0.43 | 6.1486 | 6.2947 | 12313.1997 | 6.008 |  | 2024-12-17 | DS | F | 0.7 | 1.2 | 13 | 1.998 |  | 2025-01-07 | 22:15 | 2025-01-07 | 22:16 | 0:01 | NS | 12 | 1 | 8 | 2 | [5 empty] | 0.002 | 0.002 |  | 8.008 | 8.5297 | [9 empty] | 1 | 8.006 | 8.008 | 7.5
1899 | 2024-12-14 | 11:25 | 2024-12-14 | 11:34 | 0:09 | DS | Suzuki | 6.221 | 5.779 | 0.442 | 6.0838 | 6.2946 | 12319.4944 | 6.221 |  | 2024-12-14 | DS | D+B | 0.6/0.7 | 1/1 | 17 | 2.475 | [16 empty] | 0 |  |  | 8.696 | 8.0679 | [9 empty] | 2 | 8.696 | 8.696 | 7.5
1900 | 2024-12-14 | 11:59 | 2024-12-14 | 12:08 | 0:09 | DS | Suzuki | 6.093 | 5.661 | 0.432 | 6.1668 | 6.2945 | 12325.7889 | 6.093 |  | 2024-12-17 | NS | C | 1.7 | 2.4 | 2 | 0.267 |  | 2025-01-07 | 22:37 | 2025-01-07 | 23:22 | 0:45 | NS | 12 | 0 | 8 | 383 | [5 empty] | 0.383 | 0.383 |  | 6.743 | 8.4655 | [9 empty] | 1 | 6.36 | 6.743 | 7.5
1901 | 2024-12-14 | 14:31 | 2024-12-14 | 14:39 | 0:08 | DS | Suzuki | 5.976 | 5.552 | 0.424 | 6.148 | 6.2944 | 12332.0833 | 5.976 |  | 2024-12-14 | NS | B+D | 0.6/0.7 | 0.8/1 | 17 | 2.81 | [16 empty] | 0 |  |  | 8.786 | 8.4232 | [9 empty] | 2 | 8.786 | 8.786 | 7.5
1902 | 2024-12-14 | 15:54 | 2024-12-14 | 16:03 | 0:09 | DS | Suzuki | 6.536 | 6.136 | 0.4 | 6.154 | 6.2945 | 12338.3777 | 6.536 |  | 2024-12-17 | NS | E | 0.9 | 1.8 | 11 | 2.072 |  | 2025-01-07 | 22:20 | 2025-01-07 | 22:21 | 0:01 | NS | 12 | 0 | 9 | 4 | [5 empty] | 0.004 | 0.004 |  | 8.612 | 8.4086 | [9 empty] | 1 | 8.608 | 8.612 | 7.5
1903 | 2024-12-14 | 18:23/19:18 | 2024-12-14 | 18:28/19:18 | 0:10 | NS | Javi | 5.914 | 5.515 | 0.399 | 6.3038 | 6.2943 | 12344.672 | 5.914 |  | 2024-12-16 | DS | A+B | 0.5/0.6 | 0.6/0.7 | 27 | 2.642 | [16 empty] | 0 |  |  | 8.556 | 8.3387 | [9 empty] | 2 | 8.556 | 8.556 | 7.5
1904 | 2024-12-16 | 09:31/10:37 | 2024-12-16 | 09:34/10:42 | 0:08 | DS | Javi | 6.251 | 5.86 | 0.391 | 6.3326 | 6.2943 | 12350.9663 | 6.251 |  | 2024-12-17 | NS | E | 0.9 | 0.9 | 11 | 2.111 |  | 2025-01-08 | 14:33 | 2025-01-08 | 14:34 | 0:01 | DS | 12 | 0 | 10 | 1 | [5 empty] | 0.001 | 0.001 |  | 8.363 | 8.3994 | [9 empty] | 1 | 8.362 | 8.363 | 7.5
1905 | 2024-12-16 | 11:59/12:48 | 2024-12-16 | 12:05/12:51 | 0:09 | DS | Javi | 6.842 | 6.401 | 0.441 | 6.2684 | 6.2946 | 12357.2608 | 6.842 |  | 2024-12-16 | NS | E+F | 0.5/0.6 | 0.7/0.8 | 14 | 2.426 | [16 empty] | 0 |  |  | 9.268 | 8.1731 | [9 empty] | 2 | 9.268 | 9.268 | 7.5
1906 | 2024-12-16 | 14:15/15:14 | 2024-12-16 | 14:19/15:17 | 0:07 | DS | Javi | 6.12 | 5.723 | 0.397 | 6.2502 | 6.2945 | 12363.5553 | 6.12 |  | 2024-12-17 | NS | A | 0.7 | 0.7 | 10 | 2.083 |  | 2025-01-08 | 14:36 | 2025-01-08 | 14:37 | 0:01 | DS | 12 | 0 | 11 | 1 | [5 empty] | 0.001 | 0.001 |  | 8.204 | 8.3443 | [9 empty] | 1 | 8.203 | 8.204 | 7.5
1907 | 2024-12-16 | 02:44/03:18 | 2024-12-16 | 02:47/03:24 | 0:09 | NS | Ierardi | 6.215 | 5.822 | 0.393 | 6.2488 | 6.2944 | 12369.8497 | 6.215 |  | 2024-12-16 | NS | F+D | 0.7/0.8 | 1/0.9 | 12 | 2.423 | [16 empty] | 0 |  |  | 8.638 | 8.2958 | [9 empty] | 2 | 8.638 | 8.638 | 7.5
1908 | 2024-12-16 | 04:00/04:13 | 2024-12-16 | 04:06/04:16 | 0:09 | NS | Ierardi | 5.823 | 5.432 | 0.391 | 6.116 | 6.2942 | 12376.1439 | 5.823 |  | 2024-12-17 | NS | A | 0.7 | 0.8 | 9 | 2.029 |  | 2025-01-08 | 14:37 | 2025-01-08 | 14:38 | 0:01 | DS | 12 | 0 | 10 | 0 | [5 empty] | 0 |  |  | 7.852 | 8.2895 | [9 empty] | 1 | 7.852 | 7.852 | 7.5
1909 | 2024-12-16 | 4:48 | 2024-12-16 | 4:57 | 0:09 | NS | Ierardi | 6.244 | 5.801 | 0.443 | 6.1308 | 6.2941 | 12382.438 | 6.244 |  | 2024-12-16 | NS | E+F | 0.7/0.5 | 0.9/0.7 | 13 | 2.431 | [16 empty] | 0 |  |  | 8.675 | 8.2469 | [9 empty] | 2 | 8.675 | 8.675 | 7.5
1910 | 2024-12-16 | 5:26 | 2024-12-16 | 5:35 | 0:09 | NS | Ierardi | 6.178 | 5.739 | 0.439 | 6.1312 | 6.2941 | 12388.7321 | 6.178 |  | 2024-12-18 | NS | D | 1.9 | 2.4 | 2 | 0.025 |  | 2025-01-08 | 14:39 | 2025-01-08 | 14:40 | 0:01 | DS | 12 | 0 | 10 | 4 | [5 empty] | 0.004 | 0.004 |  | 6.207 | 8.253 | [9 empty] | 1 | 6.203 | 6.207 | 7.5
1911 | 2024-12-16 | 6:06 | 2024-12-16 | 6:15 | 0:09 | NS | Ierardi | 6.194 | 5.754 | 0.44 | 6.1874 | 6.294 | 12395.0261 | 6.194 |  | 2024-12-17 | DS | F+E | 0.7/0.7 | 0.8/0.8 | 15 | 2.432 | [16 empty] | 0 |  |  | 8.626 | 8.4025 | [9 empty] | 2 | 8.626 | 8.626 | 7.5
1912 | 2024-12-17 | 6:56 | 2024-12-17 | 7:05 | 0:09 | DS | Javi | 6.217 | 5.776 | 0.441 | 6.151 | 6.294 | 12401.3201 | 6.217 |  | 2024-12-18 | NS | A | 0.7 | 0.7 | 10 | 2.036 | [16 empty] | 0 |  |  | 8.253 | 8.4336 | [10 empty] | 8.253 | 8.253 | 7.5
1913 | 2024-12-17 | 8:00 | 2024-12-17 | 8:09 | 0:09 | DS | Javi | 6.104 | 5.671 | 0.433 | 6.1138 | 6.2939 | 12407.614 | 6.104 |  | 2024-12-17 | DS | B+D | 0.7/0.8 | 0.8/0.8 | 15 | 2.438 | [16 empty] | 0 |  |  | 8.542 | 8.4687 | [9 empty] | 2 | 8.542 | 8.542 | 7.5
1914 | 2024-12-17 | 8:37 | 2024-12-17 | 8:46 | 0:09 | DS | Javi | 6.062 | 5.632 | 0.43 | 6.155 | 6.2938 | 12413.9077 | 6.062 |  | 2024-12-18 | NS | E | 0.7 | 0.7 | 10 | 2.026 | [16 empty] | 0 |  |  | 8.088 | 8.5307 | [10 empty] | 8.088 | 8.088 | 7.5
1915 | 2024-12-17 | 9:14 | 2024-12-17 | 9:24 | 0:10 | DS | Javi | 5.992 | 5.571 | 0.421 | 6.1346 | 6.2936 | 12420.2013 | 5.992 |  | 2024-12-17 | NS | A+B | 0.8/0.9 | 1/1 | 12 | 2.438 | [16 empty] | 0 |  |  | 8.43 | 8.4945 | [9 empty] | 2 | 8.43 | 8.43 | 7.5
1916 | 2024-12-17 | 22:28 | 2024-12-17 | 22:37 | 0:09 | NS | Ierardi | 6.4 | 5.963 | 0.437 | 6.117 | 6.2937 | 12426.495 | 6.4 |  | 2024-12-18 | NS | E | 0.9 | 1.2 | 11 | 2.013 |  | 2025-01-09 | 14:10 | 2025-01-09 | 16:33 | 2:23 | DS | 12 | 2 | 10 | 2500 | [5 empty] | 2.5 | 2.5 |  | 10.913 | 8.7071 | [10 empty] | 8.413 | 10.913 | 7.5
1917 | 2024-12-17 | 23:04 | 2024-12-17 | 23:13 | 0:09 | NS | Ierardi | 6.115 | 5.681 | 0.434 | 6.1248 | 6.2936 | 12432.7885 | 6.115 |  | 2024-12-17 | NS | E+F | 0.8/0.7 | 1/0.9 | 10 | 2.431 | [16 empty] | 0 |  |  | 8.546 | 8.6595 | [9 empty] | 2 | 8.546 | 8.546 | 7.5
1918 | 2024-12-17 | 23:43 | 2024-12-17 | 23:51 | 0:08 | NS | Ierardi | 6.016 | 5.59 | 0.426 | 6.1654 | 6.2934 | 12439.0819 | 6.016 |  | 2024-12-19 | DS | B | 0.5 | 1.2 | 14 | 3.008 |  | 2025-01-09 | 16:34 | 2025-01-09 | 16:36 | 0:02 | DS | 12 | 0 | 7 | 0 | [5 empty] | 0 |  |  | 9.024 | 8.6899 | [10 empty] | 9.024 | 9.024 | 7.5
1919 | 2024-12-17 | 0:18 | 2024-12-17 | 0:27 | 0:09 | NS | Ierardi | 6.101 | 5.668 | 0.433 | 6.1114 | 6.2933 | 12445.3753 | 6.101 |  | 2024-12-17 | NS | B+A | 0.8/0.9 | 0.9/1 | 10 | 2.433 | [16 empty] | 0 |  |  | 8.534 | 8.6555 | [9 empty] | 2 | 8.534 | 8.534 | 7.5
1920 | 2024-12-17 | 1:25 | 2024-12-17 | 1:34 | 0:09 | NS | Ierardi | 6.195 | 5.755 | 0.44 | 6.0992 | 6.2933 | 12451.6685 | 6.195 |  | 2024-12-19 | NS | E | 0.8 | 1 | 12 | 2.082 |  | 2025-01-09 | 16:37 | 2025-01-09 | 16:38 | 0:01 | DS | 12 | 0 | 10 | 0 | [5 empty] | 0 |  |  | 8.277 | 8.7139 | [10 empty] | 8.277 | 8.277 | 7.5
1921 | 2024-12-17 | 2:00 | 2024-12-17 | 2:09 | 0:09 | NS | Ierardi | 6.13 | 5.695 | 0.435 | 6.1324 | 6.2932 | 12457.9617 | 6.13 |  | 2024-12-17 | NS | A+B | 0.7/0.6 | 0.9/0.9 | 10 | 2.415 | [16 empty] | 0 |  |  | 8.545 | 8.8386 | [9 empty] | 2 | 8.545 | 8.545 | 7.5
1922 | 2024-12-17 | 2:34 | 2024-12-17 | 2:43 | 0:09 | NS | Ierardi | 6.054 | 5.625 | 0.429 | 6.1398 | 6.293 | 12464.2547 | 6.054 |  | 2024-12-19 | NS | F | 1.2 | 1.6 | 10 | 2.049 |  | 2025-01-09 | 16:38 | 2025-01-09 | 16:39 | 0:01 | DS | 12 | 0 | 10 | 0 | [5 empty] | 0 |  |  | 8.103 | 8.622 | [10 empty] | 8.103 | 8.103 | 7.5
1923 | 2024-12-17 | 3:10 | 2024-12-17 | 3:18 | 0:08 | NS | Ierardi | 6.182 | 5.745 | 0.437 | 6.157 | 6.293 | 12470.5477 | 6.182 |  | 2024-12-17 | NS | E+F | 0.7/0.8 | 0.9/1 | 10 | 2.405 | [16 empty] | 0 |  |  | 8.587 | 8.5642 | [9 empty] | 2 | 8.587 | 8.587 | 7.5
1924 | 2024-12-17 | 3:43 | 2024-12-17 | 3:52 | 0:09 | NS | Ierardi | 6.138 | 5.703 | 0.435 | 6.1824 | 6.2929 | 12476.8406 | 6.138 |  | 2024-12-19 | NS | B | 1 | 1.1 | 9 | 2.025 | // | 2025-01-14 | 19:59 | 2025-01-14 | 20:00 | 0:01 | NS | 12 | 0 | 10 | 0 | [5 empty] | 0 |  |  | 8.163 | 8.3049 | [10 empty] | 8.163 | 8.163 | 7.5
1925 | 2024-12-17 | 4:20 | 2024-12-17 | 4:29 | 0:09 | NS | Ierardi | 6.281 | 5.835 | 0.446 | 6.1918 | 6.2929 | 12483.1335 | 6.281 |  | 2024-12-18 | NS | A+C | 0.8/0.6 | 1/0.9 | 10 | 2.45 | [16 empty] | 0 |  |  | 8.731 | 8.0911 | [9 empty] | 2 | 8.731 | 8.731 | 7.5
1926 | 2024-12-18 | 20:36 | 2024-12-18 | 20:44 | 0:08 | NS | Ierardi | 6.257 | 5.837 | 0.42 | 6.219 | 6.2929 | 12489.4264 | 6.257 |  | 2024-12-20 | DS | F | 0.8 | 2 | 13 | 2.65 |  | 2025-01-14 | 20:07 | 2025-01-14 | 21:00 | 0:53 | NS | 12 | 3 | 7 | 895 | [5 empty] | 0.895 | 0.895 |  | 9.802 | 9.124 | [10 empty] | 8.907 | 9.802 | 7.5
1927 | 2024-12-18 | 22:29 | 2024-12-18 | 22:38 | 0:09 | NS | Ierardi | 6.101 | 5.668 | 0.433 | 6.2258 | 6.2928 | 12495.7192 | 6.101 |  | 2024-12-18 | NS | B+A | 0.9/0.7 | 1/0.9 | 10 | 2.429 | [16 empty] | 0 |  |  | 8.53 | 8.9272 | [9 empty] | 2 | 8.53 | 8.53 | 7.5
1928 | 2024-12-18 | 23:08 | 2024-12-18 | 23:17 | 0:09 | NS | Ierardi | 6.318 | 5.868 | 0.45 | 6.206 | 6.2928 | 12502.0119 | 6.318 |  | 2024-12-20 | DS | D | 0.9 | 2 | 12 | 1.592 |  | 2025-01-14 | 21:03 | 2025-01-14 | 21:05 | 0:02 | NS | 12 | 0.3 | 7 | 0 | [5 empty] | 0 |  |  | 7.91 | 9.6851 | [10 empty] | 7.91 | 7.91 | 7.5
1929 | 2024-12-18 | 23:50 | 2024-12-18 | 23:59 | 0:09 | NS | Ierardi | 6.172 | 5.734 | 0.438 | 6.1938 | 6.2927 | 12508.3047 | 6.172 | [8 empty] | No info in booklet | [15 empty] | 0 |  |  | 6.172 | 10.5715 | [9 empty] | 2 | 6.172 | 6.172 | 7.5
1930 | 2024-12-18 | 1:08 | 2024-12-18 | 1:16 | 0:08 | NS | Ierardi | 6.182 | 5.743 | 0.439 | 5.651 | 6.2927 | 12514.5973 | 6.182 |  | 2024-12-20 | DS | E | 2 | 4 | 0 | 0 |  | 2025-01-14 | 21:06 | 2025-01-14 | 21:08 | 0:02 | NS | 12 | 0.5 | 6 | 0 | [5 empty] | 0 |  |  | 6.182 | 10.615 | [10 empty] | 6.182 | 6.182 | 7.5
1931 | 2024-12-18 | 2:00 | 2024-12-18 | 2:09 | 0:09 | NS | Ierardi | 6.196 | 5.756 | 0.44 | 5.4842 | 6.2926 | 12520.8899 | 6.196 |  | 2024-12-19 | DS | E+F | 0.5/0.5 | 0.7/0.8 | 72 | 13.443 | [16 empty] | 0 |  |  | 19.639 | 10.8477 | [9 empty] | 2 | 19.639 | 19.639 | 7.5
1932 | 2024-12-18 | 2:54 | 2024-12-18 | 3:03 | 0:09 | NS | Ierardi | 3.387 | 3.148 | 0.239 | 5.5713 | 6.2911 | 12527.181 | 3.387 |  | 2024-12-19 | DS | B | 0.5 | 1.2 | 24 | 2.993 |  | 2025-01-14 | 21:08 | 2025-01-14 | 21:10 | 0:02 | NS | 12 | 0.5 | 6 | 0 | [5 empty] | 0 |  |  | 6.38 | 10.7503 | [10 empty] | 6.38 | 6.38 | 7.5
1933 | 2024-12-18 |  | 2024-12-18 |  |  | NS | Ierardi |  |  |  | 5.5805 | 6.2911 | 12533.4721 | 0 | BULLFLEX | [6 empty] | 16.44 | [16 empty] | 0 |  |  | 16.44 | 10.7415 | [9 empty] | 12 | 16.44 | 16.44 | 7.5
1934 | 2024-12-19 | 17:48 | 2024-12-19 | 17:52 | 0:04 | DS | Javi | 6.52 | 6.049 | 0.471 | 5.5863 | 6.2912 | 12539.7633 | 6.52 |  | 2024-12-20 | DS | D | 0.8 | 0.8 | 5 | 2.512 |  | 2025-01-14 | 21:11 | 2025-01-15 | 7:00 | 9:49 | NS | 12 | 2.1 | 5 | 9306 | [5 empty] | 9.306 | 9.306 | To Ring 1970 | 18.338 | 10.807 | [10 empty] | 9.032 | 18.338 | 7.5
1935 | 2024-12-19 | 18:43 | 2024-12-19 | 18:52 | 0:09 | NS | Ierardi | 6.219 | 5.777 | 0.442 | 6.313 | 6.2912 | 12546.0545 | 6.219 |  | 2024-12-19 | NS | A+B | 0.7/0.8 | 0.9/1 | 10 | 2.422 | [16 empty] | 0 |  |  | 8.641 | 10.8053 | [9 empty] | 2 | 8.641 | 8.641 | 7.5
1936 | 2024-12-19 | 19:25 | 2024-12-19 | 19:34 | 0:09 | NS | Ierardi | 6.219 | 5.772 | 0.447 | 6.3036 | 6.2911 | 12552.3456 | 6.219 |  | 2025-01-06 | DS | D | 0.8 | 1.1 | 12 | 5.072 |  | 2025-01-15 | 0:45 | 2025-01-15 | 0:50 | 0:05 | NS | 12 | 0 | 10 | 0 | [5 empty] | 0 |  |  | 11.291 | 11.0175 | [10 empty] | 11.291 | 11.291 | 7.5
1937 | 2024-12-19 | 20:31 | 2024-12-19 | 20:44 | 0:13 | NS | Ierardi | 6.294 | 5.865 | 0.429 | 6.2418 | 6.2911 | 12558.6367 | 6.294 |  | 2024-12-19 | NS | C+E | 0.7/0.8 | 0.9/1 | 10 | 2.436 | [16 empty] | 0 |  |  | 8.73 | 9.7858 | [9 empty] | 2 | 8.73 | 8.73 | 7.5
1938 | 2024-12-19 | 21:22 | 2024-12-19 | 21:30 | 0:08 | NS | Ierardi | 6.266 | 5.825 | 0.441 | 6.2286 | 6.2911 | 12564.9278 | 6.266 |  | 2025-01-06 | NS | A | 0.5 | 1.1 | 16 | 2.168 |  | 2025-01-15 | 0:50 | 2025-01-15 | 1:00 | 0:10 | NS | 12 | 0 | 10 | 0 | [5 empty] | 0 |  |  | 8.434 | 9.9855 | [10 empty] | 8.434 | 8.434 | 7.5
1939 | 2024-12-19 | 21:58 | 2024-12-19 | 22:07 | 0:09 | NS | Ierardi | 6.211 | 5.774 | 0.437 | 6.185 | 6.2911 | 12571.2189 | 6.211 |  | 2024-12-19 | NS | F+D | 0.8/0.6 | 1/0.9 | 10 | 2.419 | [16 empty] | 0 |  |  | 8.63 | 9.0449 | [9 empty] | 2 | 8.63 | 8.63 | 7.5
1940 | 2024-12-19 | 22:34 | 2024-12-19 | 22:41 | 0:07 | NS | Ierardi | 6.153 | 5.75 | 0.403 | 6.1442 | 6.291 | 12577.5099 | 6.153 |  | 2025-01-06 | [7 empty] | 2025-01-15 | 1:10 | 2025-01-15 | 1:15 | 0:05 | NS | 12 | 0 | 10 | 0 | [5 empty] | 0 |  |  | 6.153 | 8.1804 | [10 empty] | 6.153 | 6.153 | 7.5
1941 | 2024-12-19 | 23:16 | 2024-12-19 | 23:24 | 0:08 | NS | Ierardi | 6.001 | 5.569 | 0.432 | 6.1226 | 6.2908 | 12583.8008 | 6.001 |  | 2024-12-20 | DS | B+D | 0.6/0.6 | 0.6/0.7 | 13 | 2.516 | [16 empty] | 0 |  |  | 8.517 | 7.9538 | [9 empty] | 2 | 8.517 | 8.517 | 7.5
1942 | 2024-12-20 | 12:12 | 2024-12-20 | 12:20 | 0:08 | DS | Javi | 6.09 | 5.653 | 0.437 | 6.099 | 6.2907 | 12590.0915 | 6.09 |  | 2025-01-06 | [7 empty] | 2025-01-15 | 1:20 | 2025-01-15 | 1:25 | 0:05 | NS | 12 | 0 | 10 | 0 | [5 empty] | 0 |  |  | 6.09 | 8.1268 | [10 empty] | 6.09 | 6.09 | 7.5
1943 | 2024-12-20 | 13:14 | 2024-12-20 | 13:23 | 0:09 | DS | Javi | 6.158 | 5.726 | 0.432 | 6.1298 | 6.2907 | 12596.3822 | 6.158 |  | 2024-12-20 | DS | D+F | 0.7/0.7 | 0.9/0.8 | 17 | 2.419 | [16 empty] | 0 |  |  | 8.577 | 8.3392 | [9 empty] | 2 | 8.577 | 8.577 | 7.5
1944 | 2024-12-20 | 13:51 | 2024-12-20 | 14:00 | 0:09 | DS | Javi | 6.093 | 5.644 | 0.449 | 6.1594 | 6.2906 | 12602.6727 | 6.093 |  | 2025-01-07 | [7 empty] | 2025-01-15 | 1:30 | 2025-01-15 | 1:35 | 0:05 | NS | 12 | 0 | 10 | 0 | [5 empty] | 0 |  |  | 6.093 | 9.1463 | [10 empty] | 6.093 | 6.093 | 7.5
1945 | 2024-12-20 | 14:37 | 2024-12-20 | 14:46 | 0:09 | DS | Javi | 6.307 | 5.871 | 0.436 | 6.1766 | 6.2906 | 12608.9633 | 6.307 |  | 2024-12-20 | DS | A+B | 1/0.7 | 1.1/0.7 | 15 | 2.521 | [16 empty] | 0 |  |  | 8.828 | 8.8578 | [9 empty] | 2 | 8.828 | 8.828 | 7.5
1946 | 2024-12-20 | 15:44 | 2024-12-20 | 15:52 | 0:08 | DS | Javi | 6.149 | 5.711 | 0.438 | 6.1248 | 6.2905 | 12615.2538 | 6.149 |  | 2025-01-07 | [7 empty] | 2025-01-15 | 1:37 | 2025-01-15 | 1:45 | 0:08 | NS | 12 | 0 | 10 | 0 | [5 empty] | 0 |  |  | 6.149 | 8.8108 | [10 empty] | 6.149 | 6.149 | 7.5
1947 | 2024-12-20 | 16:33 | 2024-12-20 | 16:42 | 0:09 | DS | Javi | 6.176 | 5.758 | 0.418 | 5.9302 | 6.2904 | 12621.5443 | 6.176 |  | 2024-12-20 | NS | C+E | 0.4/0.4 | 0.5/0.6 | 89 | 7.018 | [16 empty] | 0 |  |  | 13.194 | 8.8072 | [9 empty] | 2 | 13.194 | 13.194 | 7.5
1948 | 2024-12-20 | 17:10 | 2024-12-20 | 17:16 | 0:06 | DS | Javi | 5.899 | 5.517 | 0.382 | 5.3266 | 6.2902 | 12627.8345 | 5.899 |  | 2024-12-20 | NS | F | 0.3 | 0.6 | 65 | 5.167 |  | 2025-01-15 | 1:50 | 2025-01-15 | 2:05 | 0:15 | NS | 12 | 0 | 10 | 0 | [5 empty] | 0 |  |  | 11.066 | 9.0263 | [10 empty] | 11.066 | 11.066 | 7.5
1949 | 2024-12-20 | 17:50 | 2024-12-20 | 18:00 | 0:10 | DS | Javi | 5.12 |  |  | 4.72 | 6.2896 | 12634.1241 | 5.12 | BULLFLEX | [6 empty] | 12.192 | [16 empty] | 0 |  |  | 17.312 | 8.9613 | [9 empty] | 12 | 17.312 | 17.312 | 7.5
1950 | 2025-01-06 | 16:44 | 2025-01-06 | 16:48 | 0:04 | DS | Ierardi | 3.289 | 3.087 | 0.202 | 4.7362 | 6.2881 | 12640.4122 | 3.289 |  | 2025-01-07 | NS | E | 0.4 | 0.8 | 19 | 2.168 |  | 2025-01-15 | 2:10 | 2025-01-15 | 2:15 | 0:05 | NS | 12 | 0 | 10 | 0 | [5 empty] | 0 |  |  | 5.457 | 9.1719 | [10 empty] | 5.457 | 5.457 | 7.5
1951 | 2025-01-06 | 17:16 | 2025-01-06 | 17:25 | 0:09 | DS | Ierardi | 3.116 | 2.679 | 0.437 | 4.732 | 6.2864 | 12646.6986 | 3.116 |  | 2025-01-06 | NS | F+D | 0,4/0,5 | 0,8/0,8 | 9/9 | 2.52 | [16 empty] | 0 |  |  | 5.636 | 9.0976 | [9 empty] | 2 | 5.636 | 5.636 | 7.5
1952 | 2025-01-06 | 18:01 | 2025-01-06 | 18:26 | 0:25 | DS | Ierardi | 6.257 | 5.811 | 0.446 | 4.878 | 6.2864 | 12652.985 | 6.257 |  | 2025-01-07 | NS | A | 0.5 | 1 | 12 | 2.22 |  | 2025-01-15 | 2:20 | 2025-01-15 | 2:25 | 0:05 | NS | 12 | 0 | 10 | 0 | [5 empty] | 0 |  |  | 8.477 | 9.3522 | [10 empty] | 8.477 | 8.477 | 7.5
1953 | 2025-01-06 | 19:00 | 2025-01-06 | 19:08 | 0:08 | NS | Henryk | 5.878 | 5.462 | 0.416 | 5.3882 | 6.2862 | 12659.2712 | 5.878 |  | 2025-01-06 | NS | A+C | 0,4/0,3 | 0,9/0,7 | 9/9 | 2.622 | [16 empty] | 0 |  |  | 8.5 | 9.0415 | [9 empty] | 2 | 8.5 | 8.5 | 7.5
1954 | 2025-01-06 | 22:43 | 2025-01-06 | 22:52 | 0:09 | NS | Henryk | 5.85 | 5.435 | 0.415 | 5.9654 | 6.2859 | 12665.5571 | 5.85 |  | 2025-01-08 | DS | F | 0.7 | 1 |  | 2.012 |  | 2025-01-15 | 2:40 | 2025-01-15 | 2:45 | 0:05 | NS | 12 | 0 | 10 | 0 | [5 empty] | 0 |  |  | 7.862 | 8.8197 | [10 empty] | 7.862 | 7.862 | 7.5
1955 | 2025-01-06 | 23:20 | 2025-01-06 | 23:28 | 0:08 | NS | Henryk | 5.84 | 5.427 | 0.413 | 5.922 | 6.2857 | 12671.8428 | 5.84 |  | 2025-01-06 | NS | F+D | 0,4/0,4 | 0,80,9 | 8/6 | 2.57 | [16 empty] | 0 |  |  | 8.41 | 8.0003 | [9 empty] | 2 | 8.41 | 8.41 | 7.5
1956 | 2025-01-07 | 0:00 | 2025-01-07 | 0:08 | 0:08 | NS | Henryk | 6.002 | 5.574 | 0.428 | 5.967 | 6.2856 | 12678.1284 | 6.002 |  | 2025-01-08 | DS | A | 0.8 | 1.2 | 9 | 2.009 |  | 2025-01-15 | 2:57 | 2025-01-15 | 3:00 | 0:03 | NS | 12 | 0 | 10 | 0 | [5 empty] | 0 |  |  | 8.011 | 8.2755 | [10 empty] | 8.011 | 8.011 | 7.5
1957 | 2025-01-07 | 0:47 | 2025-01-07 | 0:55 | 0:08 | NS | Henryk | 6.04 | 5.612 | 0.428 | 6.0388 | 6.2854 | 12684.4138 | 6.04 |  | 2025-01-06 | NS | B+A | 0,4/0,5 | 0.7 | 16/6 | 2.909 | [16 empty] | 0 |  |  | 8.949 | 8.3385 | [9 empty] | 2 | 8.949 | 8.949 | 7.5
1958 | 2025-01-07 | 1:20 | 2025-01-07 | 1:28 | 0:08 | NS | Henryk | 6.103 | 5.668 | 0.435 | 6.1032 | 6.2853 | 12690.6992 | 6.103 |  | 2025-01-08 | DS | E | 0.9 | 1.2 | 9 | 2.016 |  | 2024-01-16 | 3:20 | 2025-01-16 | 4:55 | 8785:35 | NS | 12 | 0 | 3 | 1657 | [5 empty] | 1.657 | 1.657 |  | 9.776 | 8.3637 | [10 empty] | 8.119 | 9.776 | 7.5
1959 | 2025-01-07 | 3:30 | 2025-01-07 | 3:39 | 0:09 | NS | Henryk | 6.209 | 5.799 | 0.41 | 6.1028 | 6.2853 | 12696.9845 | 6.209 |  | 2025-01-07 | DS | B+A | 0,6/0,7 | 0,9/1 | 6/6 | 2.418 | [16 empty] | 0 |  |  | 8.627 | 8.3313 | [9 empty] | 2 | 8.627 | 8.627 | 7.5
1960 | 2025-01-07 | 17:05 | 2025-01-07 | 17:13 | 0:08 | DS | Ierardi | 6.162 | 5.74 | 0.422 | 6.136 | 6.2852 | 12703.2697 | 6.162 |  | 2025-01-08 | NS | F | 1.1 | 2 | 12 | 2.136 |  | 2025-01-16 | 4:50 | 2025-01-16 | 5:45 | 0:55 | NS | 12 | 0 | 3 | 0 | [5 empty] | 0 |  |  | 8.298 | 8.3935 | [10 empty] | 8.298 | 8.298 | 7.5
1961 | 2025-01-07 | 18:07 | 2025-01-07 | 18:15 | 0:08 | DS | Ierardi | 6 | 5.574 | 0.426 | 6.1668 | 6.2851 | 12709.5548 | 6 |  | 2025-01-07 | NS | F+D | 0,6/0,4 | 0,9/0,7 | 8/10 | 2.484 | [16 empty] | 0 |  |  | 8.484 | 8.1895 | [9 empty] | 2 | 8.484 | 8.484 | 7.5
1962 | 2025-01-07 | 18:52 | 2025-01-07 | 19:00 | 0:08 | NS | Henryk | 6.206 | 5.763 | 0.443 | 6.1496 | 6.285 | 12715.8398 | 6.206 |  | 2025-01-08 | NS | C | 1.7 | 2 | 5 | 0.12 |  | 2025-01-17 | 10:56 | 2025-01-17 | 10:56 | 0:00 | DS | 12 | 0 | 10 | 3 | [5 empty] | 0.003 | 0.003 |  | 6.329 | 8.2385 | [10 empty] | 6.326 | 6.329 | 7.5
1963 | 2025-01-07 | 20:38/22:26 | 2025-01-07 | 20:43/22:32 |  | NS | Henryk | 6.257 | 5.832 | 0.425 | 6.1224 | 6.285 | 12722.1249 | 6.257 |  | 2025-01-07 | NS | D+B | 0,3/0,4 | 0,7/0,8 | 13/11 | 2.498 | [16 empty] | 0 |  |  | 8.755 | 8.1637 | [9 empty] | 2 | 8.755 | 8.755 | 7.5
1964 | 2025-01-07 | 23:12 | 2025-01-07 | 23:20 | 0:08 | NS | Henryk | 6.123 | 5.688 | 0.435 | 6.1402 | 6.2849 | 12728.4098 | 6.123 |  | 2025-01-07 | NS | E | 1.1 | 1.9 |  | 2.018 |  | 2025-01-17 | 10:57 | 2025-01-17 | 10:57 | 0:00 | DS | 12 | 0 | 10 | 2 | [5 empty] | 0.002 | 0.002 |  | 8.143 | 8.0547 | [10 empty] | 8.141 | 8.143 | 7.5
1965 | 2025-01-07 | 23:48 | 2025-01-07 | 23:56 | 0:08 | NS | Henryk | 6.026 | 5.595 | 0.431 | 6.1124 | 6.2848 | 12734.6946 | 6.026 |  | 2025-01-07 | NS | B+A | 0,4/0,3 | 0,7/0,6 |  | 2.52 | [16 empty] | 0 |  |  | 8.546 | 8.032 | [9 empty] | 2 | 8.546 | 8.546 | 7.5
1966 | 2025-01-08 | 0:36 | 2025-01-08 | 0:44 | 0:08 | NS | Henryk | 6.089 | 5.657 | 0.432 | 6.0802 | 6.2847 | 12740.9793 | 6.089 |  | 2025-01-09 | DS | E | 2 | 2.7 |  | 0.075 |  | 2025-01-17 | 10:59 | 2025-01-17 | 10:59 | 0:00 | DS | 12 | 0 | 10 | 3 | [5 empty] | 0.003 | 0.003 |  | 6.167 | 8.0505 | [10 empty] | 6.164 | 6.167 | 7.5
1967 | 2025-01-08 | 1:23 | 2025-01-08 | 1:32 | 0:09 | NS | Henryk | 6.067 | 5.637 | 0.43 | 6.0874 | 6.2846 | 12747.264 | 6.067 |  | 2025-01-07 | NS | B+A | 0,4/0,3 | 0,7/0,8 |  | 2.483 | [16 empty] | 0 |  |  | 8.55 | 8.1032 | [9 empty] | 2 | 8.55 | 8.55 | 7.5
1968 | 2025-01-08 | 2:02 | 2025-01-08 | 2:11 | 0:09 | NS | Henryk | 6.096 | 5.663 | 0.433 | 6.1226 | 6.2845 | 12753.5485 | 6.096 |  | 2025-01-09 | DS | E | 0.9 | 1.1 |  | 2.027 |  | 2025-01-17 | 11:02 | 2025-01-17 | 11:03 | 0:01 | DS | 12 | 0 | 9 | 3 | [5 empty] | 0.003 | 0.003 |  | 8.126 | 8.315 | [10 empty] | 8.123 | 8.126 | 7.5
1969 | 2025-01-08 | 2:45 | 2025-01-08 | 2:52 | 0:07 | NS | Henryk | 6.159 | 5.722 | 0.437 | 6.1202 | 6.2844 | 12759.8329 | 6.159 |  | 2025-01-08 | DS | F+D | 0,8/0,9 | 1/1,1 |  | 2.418 | [16 empty] | 0 |  |  | 8.577 | 8.3083 | [9 empty] | 2 | 8.577 | 8.577 | 7.5
1970 | 2025-01-08 | 13:22 | 2025-01-08 | 13:30 | 0:08 | DS | Ierardi | 6.202 | 5.788 | 0.414 | 6.1268 | 6.2844 | 12766.1173 | 6.202 |  | 2025-01-09 | DS | A | 1.5 | 2 |  | 0.492 |  | 2025-01-17 | 11:05 | 2025-01-17 | 12:28 | 1:23 | DS | 12 | 2.1 | 4.5 | 1683 | [5 empty] | 1.683 | 1.683 | Contact Ring 1972 and Ring 1974 | 8.377 | 8.3628 | [10 empty] | 6.694 | 8.377 | 7.5
1971 | 2025-01-08 | 14:03 | 2025-01-08 | 14:10 | 0:07 | DS | Ierardi | 6.077 | 5.649 | 0.428 | 6.1438 | 6.2843 | 12772.4016 | 6.077 |  | 2025-01-08 | DS | E+F | 0,9/0,6 | 1,1/0,9 |  | 2.425 | [16 empty] | 0 |  |  | 8.502 | 8.3824 | [9 empty] | 2 | 8.502 | 8.502 | 7.5
1972 | 2025-01-08 | 14:54 | 2025-01-08 | 15:03 | 0:09 | DS | Ierardi | 6.1 | 5.667 | 0.433 | 6.1638 | 6.2842 | 12778.6858 | 6.1 |  | 2025-01-13 | NS | B | 0.7 | 1.9 |  | 2.263 |  | 2025-01-18 | 15:50 | 2025-01-18 | 16:16 | 0:26 | DS | 12 | 0 | 5.5 | 700 | [5 empty] | 0.7 | 0.7 |  | 9.063 | 8.6269 | [10 empty] | 8.363 | 9.063 | 7.5
1973 | 2025-01-08 | 16:20 | 2025-01-08 | 16:28 | 0:08 | DS | Ierardi | 6.181 | 5.742 | 0.439 | 6.1688 | 6.2841 | 12784.9699 | 6.181 |  | 2025-01-08 | NS | B+A | 0,4/0,3 | 0,7/0,8 |  | 2.478 | [16 empty] | 0 |  |  | 8.659 | 8.5928 | [9 empty] | 2 | 8.659 | 8.659 | 7.5
1974 | 2025-01-08 | 16:56 | 2025-01-08 | 17:07 | 0:11 | DS | Ierardi | 6.259 | 5.834 | 0.425 | 6.2276 | 6.2841 | 12791.254 | 6.259 |  | 2025-01-13 | NS | E | 0.6 | 1.9 |  | 2.325 |  | 2025-01-18 | 16:17 | 2025-01-18 | 16:21 | 0:04 | DS | 12 | 3 | 5.5 | 97 | [5 empty] | 0.097 | 0.097 |  | 8.681 | 8.6565 | [10 empty] | 8.584 | 8.681 | 7.5
1975 | 2025-01-08 | 18:23 | 2025-01-08 | 18:31 | 0:08 | DS | Ierardi | 6.227 | 5.785 | 0.442 | 6.2702 | 6.2841 | 12797.5381 | 6.227 |  | 2025-01-08 | NS | F+D | 0,6/0,5 | 0,9/0,8 |  | 2.516 | [16 empty] | 0 |  |  | 8.743 | 8.4678 | [9 empty] | 2 | 8.743 | 8.743 | 7.5
1976 | 2025-01-08 | 19:11 | 2025-01-08 | 19:21 | 0:10 | NS | Henryk | 6.371 | 5.932 | 0.439 | 6.3106 | 6.2841 | 12803.8223 | 6.371 |  | 2025-01-13 | NS | A | 0.8 | 2.4 |  | 2.279 |  | 2025-01-18 | 16:21 | 2025-01-18 | 16:25 | 0:04 | DS | 12 | 3 | 6 | 111 | [5 empty] | 0.111 | 0.111 |  | 8.761 | 8.4601 | [10 empty] | 8.65 | 8.761 | 7.5
1977 | 2025-01-08 | 19:50 | 2025-01-08 | 19:59 | 0:09 | NS | Henryk | 6.313 | 5.861 | 0.452 | 6.3408 | 6.2842 | 12810.1064 | 6.313 |  | 2025-01-08 | NS | E+F | 0,4/0,4 | 0,7/0,8 |  | 2.544 | [16 empty] | 0 |  |  | 8.857 | 8.3379 | [9 empty] | 2 | 8.857 | 8.857 | 7.5
1978 | 2025-01-08 | 20:27 | 2025-01-08 | 20:46 | 0:19 | NS | Henryk | 6.383 | 5.929 | 0.454 | 6.325 | 6.2842 | 12816.3906 | 6.383 |  | 2025-01-13 | NS | A | 0.8 | 2.5 |  | 1.682 |  | 2025-01-18 | 16:20 | 2025-01-18 | 16:30 | 0:10 | DS | 12 | 0 | 5 | 110 | [5 empty] | 0.11 | 0.11 |  | 8.175 | 8.2833 | [10 empty] | 8.065 | 8.175 | 7.5
1979 | 2025-01-08 | 21:15 | 2025-01-08 | 21:24 | 0:09 | NS | Henryk | 6.41 | 5.954 | 0.456 | 6.2264 | 6.2843 | 12822.6749 | 6.41 |  | 2025-01-09 | DS | E+F | 0,8/0,9 | 1/1,1 |  | 2.417 | [16 empty] | 0 |  |  | 8.827 | 8.0723 | [9 empty] | 2 | 8.827 | 8.827 | 7.5
1980 | 2025-01-09 | 11:36 | 2025-01-09 | 11:44 | 0:08 | DS | Ierardi | 6.148 | 5.742 | 0.406 | 6.183 | 6.2842 | 12828.9591 | 6.148 |  | 2025-01-14 | DS | B | 1.4 | 2 |  | 0.226 |  | 2025-01-18 | 16:33 | 2025-01-18 | 16:35 | 0:02 | DS | 12 | 4 | 6 | 127 | [5 empty] | 0.127 | 0.127 |  | 6.501 | 8.0828 | [10 empty] | 6.374 | 6.501 | 7.5
1981 | 2025-01-09 | 12:13 | 2025-01-09 | 12:21 | 0:08 | DS | Ierardi | 5.878 | 5.448 | 0.43 | 6.1148 | 6.284 | 12835.2431 | 5.878 |  | 2025-01-09 | DS | D+B | 0,8/0,8 | 1/1 |  | 2.414 | [16 empty] | 0 |  |  | 8.292 | 7.8699 | [9 empty] | 2 | 8.292 | 8.292 | 7.5
1982 | 2025-01-09 | 12:48 | 2025-01-09 | 12:56 | 0:08 | DS | Ierardi | 6.096 | 5.664 | 0.432 | 6.067 | 6.2839 | 12841.527 | 6.096 |  | 2025-01-14 | DS | E | 1 | 2 |  | 0.982 |  | 2025-01-18 | 16:37 | 2025-01-18 | 16:41 | 0:04 | DS | 12 | 3 | 5.4 | 80 | [5 empty] | 0.08 | 0.08 |  | 7.158 | 8.2115 | [10 empty] | 7.078 | 7.158 | 7.5
1983 | 2025-01-09 | 13:22 | 2025-01-09 | 13:30 | 0:08 | DS | Ierardi | 6.042 | 5.621 | 0.421 | 6.0618 | 6.2838 | 12847.8108 | 6.042 |  | 2025-01-09 | DS | B+A | 0,8/0,9 | 1/1,1 |  | 2.42 | [16 empty] | 0 |  |  | 8.462 | 8.3754 | [9 empty] | 2 | 8.462 | 8.462 | 7.5
1984 | 2025-01-09 | 14:30 | 2025-01-09 | 14:39 | 0:09 | DS | Ierardi | 6.171 | 5.733 | 0.438 | 5.5242 | 6.2837 | 12854.0945 | 6.171 |  | 2025-01-14 | NS | E | 5 | 5 |  | 0 |  | 2025-01-18 | 16:44 | 2025-01-18 | 16:51 | 0:07 | DS | 12 | 3.8 | 5.6 | 167 | [5 empty] | 0.167 | 0.167 |  | 6.338 | 8.5499 | [10 empty] | 6.171 | 6.338 | 7.5
1985 | 2025-01-09 | 15:15 | 2025-01-09 | 15:23 | 0:08 | DS | Ierardi | 6.122 | 5.688 | 0.434 | 5.3813 | 6.2836 | 12860.3781 | 6.122 |  | 2025-01-09 | NS | B+A | 0,8/0,9 | 1/1,1 |  | 2.282 |  | 2025-01-22 | 12:30 13:10 | 2025-01-22 | 13:09 13:41 | 1:10 | DS | 9 7 | 2 2 | 2 7,2 | 393 | [5 empty] | 0.393 | 0.393 |  | 8.797 | 8.4292 | [9 empty] | 2 | 8.404 | 8.797 | 7.5
1986 | 2025-01-09 | 16:09 | 2025-01-09 | 16:17 | 0:08 | DS | Ierardi | 3.19 | 2.972 | 0.218 | 5.4108 | 6.282 | 12866.6602 | 3.19 | half regrip | 2025-01-14 | NS | B | 6 | 6 |  | 0 |  | 18.01.2025 22.01.2025 | 16:54 11:45 | 18.01.2025 22.01.2025 | 18:46 12:15 | 2:22 | DS | 12 7 | 4,6 2 | 4,2 5 | 3211 | [5 empty] | 3.211 | 3.211 |  | 6.401 | 8.6472 | [10 empty] | 3.19 | 6.401 | 7.5
1987 | 2025-01-09 | - | 2025-01-09 | - |  | DS | Ierardi |  |  |  | 5.5192 | 6.282 | 12872.9422 | 0 | BULLFLEX | [6 empty] | 12.518 | BULLFLEX | [15 empty] | 0 |  |  | 12.518 | 8.6515 | [9 empty] | 9 | 12.518 | 12.518 | 7.5
1988 | 2025-01-14 | 0:07 | 2025-01-14 | 0:14 | 0:07 | NS | Suzuki | 6.16 | 5.756 | 0.404 | 5.5248 | 6.282 | 12879.2242 | 6.16 |  | 2025-01-14 | NS | F | 0.6 | 2.2 |  | 4.4 |  | 2025-01-20 | 12:00 | 2025-01-20 | 12:05 | 0:05 | DS | 12 | 0 | 4 | 100 | [5 empty] | 0.1 | 0.1 |  | 10.66 | 8.7816 | [10 empty] | 10.56 | 10.66 | 7.5
1989 | 2025-01-14 | 1:04 | 2025-01-14 | 1:13 | 0:09 | NS | Suzuki | 6.605 | 6.135 | 0.47 | 6.2945 | 6.2821 | 12885.5064 | 6.605 |  | 2025-01-13 | NS | A+C | 0,6/0,6 | 0,8/0,7 |  | 3.49 | [16 empty] | 0 |  |  | 10.095 | 8.6007 | [9 empty] | 2 | 10.095 | 10.095 | 7.5
1990 | 2025-01-14 | 1:40 | 2025-01-14 | 1:48 | 0:08 | NS | Suzuki | 6.144 | 5.708 | 0.436 | 6.2622 | 6.2821 | 12891.7884 | 6.144 |  | 2025-01-14 | NS | F | 1.5 | 2.2 |  | 1.31 |  | 2025-01-20 | 12:10 | 2025-01-20 | 12:15 | 0:05 | DS | 12 | 0 | 5 | 45 | [5 empty] | 0.045 | 0.045 |  | 7.499 | 8.8137 | [10 empty] | 7.454 | 7.499 | 7.5
1991 | 2025-01-14 | 2:21 | 2025-01-14 | 2:29 | 0:08 | NS | Suzuki | 6.269 | 5.824 | 0.445 | 6.2464 | 6.2821 | 12898.0705 | 6.269 |  | 2025-01-13 | NS | A+C | 0,7/0,6 | 1,1/0,8 |  | 2.63 | [16 empty] | 0 |  |  | 8.899 | 8.6055 | [9 empty] | 2 | 8.899 | 8.899 | 7.5
1992 | 2025-01-14 | 3:33 | 2025-01-14 | 3:41 | 0:08 | NS | Suzuki | 6.133 | 5.698 | 0.435 | 6.1598 | 6.282 | 12904.3525 | 6.133 |  | 2025-01-14 | NS | D | 1.3 | 2 |  | 2.172 |  | 2025-01-20 | 12:20 | 2025-01-20 | 12:30 | 0:10 | DS | 12 | 2 | 7 | 35 | [5 empty] | 0.035 | 0.035 |  | 8.34 | 8.7936 | [10 empty] | 8.305 | 8.34 | 7.5
1993 | 2025-01-14 | 4:45 | 2025-01-14 | 4:53 | 0:08 | NS | Suzuki | 6.081 | 5.65 | 0.431 | 6.1708 | 6.2819 | 12910.6344 | 6.081 |  | 2025-01-13 | DS | A+C | 0,6/0,8 | 0,8/0,7 |  | 2.508 | [16 empty] | 0 |  |  | 8.589 | 8.2299 | [9 empty] | 2 | 8.589 | 8.589 | 7.5
1994 | 2025-01-14 | 5:21 | 2025-01-14 | 5:28 | 0:07 | NS | Suzuki | 6.172 | 5.692 | 0.48 | 6.2004 | 6.2818 | 12916.9162 | 6.172 |  | 2025-01-15 | DS | B | 1.3 | 2 |  | 0.28 |  | 2025-01-20 | 12:35 | 2025-01-20 | 12:40 | 0:05 | DS | 12 | 0 | 5 | 20 | [5 empty] | 0.02 | 0.02 |  | 6.472 | 8.0571 | [10 empty] | 6.452 | 6.472 | 7.5
1995 | 2025-01-14 | 6:22 | 2025-01-14 | 6:31 | 0:09 | NS | Suzuki | 6.199 | 5.763 | 0.436 | 6.1458 | 6.2818 | 12923.198 | 6.199 |  | 2025-01-14 | DS | E+F | 0,6/0,4 | 0,8/0,9 |  | 2.482 | [16 empty] | 0 |  |  | 8.681 | 7.8692 | [9 empty] | 2 | 8.681 | 8.681 | 7.5
1996 | 2025-01-14 | 7:07 | 2025-01-14 | 7:16 | 0:09 | DS | Henryk | 6.417 | 5.968 | 0.449 | 6.1528 | 6.2819 | 12929.4799 | 6.417 |  | 2025-01-15 | DS | B | 1.1 | 2 |  | 0.08 |  | 2025-01-20 | 12:45 | 2025-01-20 | 12:50 | 0:05 | DS | 12 | 5 | 7 | 10 | [5 empty] | 0.01 | 0.01 |  | 6.507 | 7.9877 | [10 empty] | 6.497 | 6.507 | 7.5
1997 | 2025-01-14 | 7:44 | 2025-01-14 | 7:52 | 0:08 | DS | Henryk | 5.86 | 5.445 | 0.415 | 6.1388 | 6.2816 | 12935.7615 | 5.86 |  | 2025-01-14 | NS | E+F | 0,6/0,5 | 0,8/0,8 |  | 2.61 | [16 empty] | 0 |  |  | 8.47 | 7.7789 | [9 empty] | 2 | 8.47 | 8.47 | 7.5
1998 | 2025-01-14 | 8:42 | 2025-01-14 | 8:51 | 0:09 | DS | Henryk | 6.116 | 5.682 | 0.434 | 6.1294 | 6.2816 | 12942.0431 | 6.116 |  | 2025-01-15 | NS | A | 1.9 | 2.5 |  | 0.124 |  | 2025-01-20 | 13:00 | 2025-01-20 | 13:15 | 0:15 | DS | 12 | 3 | 5 | 77 | [5 empty] | 0.077 | 0.077 |  | 6.317 | 7.8187 | [10 empty] | 6.24 | 6.317 | 7.5
1999 | 2025-01-14 | 20:23 | 2025-01-14 | 20:31 | 0:08 | NS | Suzuki | 6.102 | 5.669 | 0.433 | 6.085 | 6.2815 | 12948.3246 | 6.102 |  | 2025-01-14 | NS | E+F | 0,5/0,6 | 0,8/0,8 |  | 2.657 | [16 empty] | 0 |  |  | 8.759 | 7.7916 | [9 empty] | 2 | 8.759 | 8.759 | 7.5
2000 | 2025-01-14 | 22:56 | 2025-01-14 | 23:04 | 0:08 | NS | Suzuki | 6.152 | 5.715 | 0.437 | 6.175 | 6.2814 | 12954.606 | 6.152 |  | 2025-01-15 | NS | B | 0.7 | 2.5 |  | 1.796 |  | 2025-01-20 | 13:20 | 2025-01-20 | 13:30 | 0:10 | DS | 12 | 5 | 4 | 80 | [5 empty] | 0.08 | 0.08 |  | 8.028 | 7.9991 | [10 empty] | 7.948 | 8.028 | 7.5
2001 | 2025-01-14 | 23:31 | 2025-01-14 | 23:39 | 0:08 | NS | Suzuki | 6.195 | 5.755 | 0.44 | 6.197 | 6.2814 | 12960.8873 | 6.195 |  | 2025-01-15 | NS | E+F | 0,6/0,5 | 0,9/0,8 |  | 2.608 | [16 empty] | 0 |  |  | 8.803 | 7.8202 | [9 empty] | 2 | 8.803 | 8.803 | 7.5
2002 | 2025-01-15 | 0:07 | 2025-01-15 | 0:15 | 0:08 | NS | Suzuki | 6.31 | 5.862 | 0.448 | 6.2242 | 6.2814 | 12967.1687 | 6.31 |  | 2025-01-15 | NS | A | 1.8 | 2.4 |  | 0.227 |  | 2025-01-20 | 13:35 | 2025-01-20 | 13:45 | 0:10 | DS | 12 | 3 | 7 | 65 | [5 empty] | 0.065 | 0.065 |  | 6.602 | 8.0161 | [10 empty] | 6.537 | 6.602 | 7.5
2003 | 2025-01-15 | 0:57 | 2025-01-15 | 1:05 | 0:08 | NS | Suzuki | 6.226 | 5.784 | 0.442 | 6.2382 | 6.2813 | 12973.45 | 6.226 |  | 2025-01-15 | NS | E+F | 0,6/0,6 | 0,8/0,7 |  | 2.552 | [16 empty] | 0 |  |  | 8.778 | 7.8035 | [9 empty] | 2 | 8.778 | 8.778 | 7.5
2004 | 2025-01-15 | 2:07 | 2025-01-15 | 2:14 | 0:07 | NS | Suzuki | 6.238 | 5.795 | 0.443 | 6.2296 | 6.2813 | 12979.7314 | 6.238 |  | 2025-01-15 | NS | B | 0.5 | 2 |  | 2.002 |  | 2025-01-20 | 13:50 | 2025-01-20 | 14:00 | 0:10 | DS | 12 | 2 | 5 | 51 | [5 empty] | 0.051 | 0.051 |  | 8.291 | 8.0465 | [10 empty] | 8.24 | 8.291 | 7.5
2005 | 2025-01-15 | 2:42 | 2025-01-15 | 2:49 | 0:07 | NS | Suzuki | 6.222 | 5.78 | 0.442 | 6.2048 | 6.2813 | 12986.0127 | 6.222 |  | 2025-01-15 | NS | C+E | 0,5/0,5 | 0,8/0,9 |  | 2.532 | [16 empty] | 0 |  |  | 8.754 | 7.8265 | [9 empty] | 2 | 8.754 | 8.754 | 7.5
2006 | 2025-01-15 | 3:43 | 2025-01-15 | 3:55 | 0:12 | NS | Suzuki | 6.152 | 5.735 | 0.417 | 6.173 | 6.2812 | 12992.2939 | 6.152 |  | 2025-01-15 | NS | B | 1.8 | 2.2 |  | 0.393 |  | 2025-01-22 | 11:00 | 2025-01-22 | 11:10 | 0:10 | DS | 12 | 0 | 3 | 168 | [5 empty] | 0.168 | 0.168 |  | 6.713 | 7.964 | [10 empty] | 6.545 | 6.713 | 7.5
2007 | 2025-01-15 | 5:34 | 2025-01-15 | 5:42 | 0:08 | NS | Suzuki | 6.186 | 5.747 | 0.439 | 6.2208 | 6.2812 | 12998.5751 | 6.186 |  | 2025-01-15 | DS | D+B | 0,4/0,3 | 0,7/0,8 |  | 2.476 | [16 empty] | 0 |  |  | 8.662 | 7.9547 | [9 empty] | 2 | 8.662 | 8.662 | 7.5
2008 | 2025-01-15 | 6:06 | 2025-01-15 | 6:14 | 0:08 | NS | Suzuki | 6.067 | 5.637 | 0.43 | 6.2344 | 6.2811 | 13004.8561 | 6.067 |  | 2025-01-16 | DS | E | 1.2 | 2 |  | 0.064 |  | 2025-01-22 | 11:11 | 2025-01-22 | 11:12 | 0:01 | DS | 12 | 1 | 10 | 0 | [5 empty] | 0 |  |  | 6.131 | 8.1407 | [10 empty] | 6.131 | 6.131 | 7.5
2009 | 2025-01-15 | 6:46 | 2025-01-15 | 6:54 | 0:08 | DS | Henryk | 6.477 | 6.016 | 0.461 | 6.4012 | 6.2812 | 13011.1373 | 6.477 |  | 2025-01-15 | DS | B+A | 0,4/0,5 | 0,9/0,9 |  | 2.514 | [16 empty] | 0 |  |  | 8.991 | 8.0832 | [9 empty] | 2 | 8.991 | 8.991 | 7.5
2010 | 2025-01-15 | 7:22 | 2025-01-15 | 7:30 | 0:08 | DS | Henryk | 6.29 | 5.84 | 0.45 | 6.4486 | 6.2812 | 13017.4185 | 6.29 |  | 2025-01-16 | DS | E | 1.5 | 2 |  | 0.048 |  | 2025-01-22 | 11:12 | 2025-01-22 | 11:13 | 0:01 | DS | 12 | 1.2 | 10 | 0 | [5 empty] | 0 |  |  | 6.338 | 8.1305 | [10 empty] | 6.338 | 6.338 | 7.5
2011 | 2025-01-15 | 7:58 | 2025-01-15 | 8:08 | 0:10 | DS | Henryk | 6.986 | 6.525 | 0.461 | 6.4596 | 6.2815 | 13023.7 | 6.986 |  | 2025-01-15 | NS | B+A | 0,5/0,4 | 0,8/0,8 |  | 2.555 | [16 empty] | 0 |  |  | 9.541 | 7.8992 | [9 empty] | 2 | 9.541 | 9.541 | 7.5
2012 | 2025-01-15 | 8:58 | 2025-01-15 | 9:07 | 0:09 | DS | Henryk | 6.423 | 5.977 | 0.446 | 6.3886 | 6.2816 | 13029.9816 | 6.423 |  | 2025-01-16 | NS | E | 0.6 | 1.2 |  | 2.278 |  | 2025-01-22 | 11:13 | 2025-01-22 | 11:14 | 0:01 | DS | 12 | 0 | 10 | 0 | [5 empty] | 0 |  |  | 8.701 | 8.0727 | [10 empty] | 8.701 | 8.701 | 7.5
2013 | 2025-01-15 | 23:40 | 2025-01-15 | 23:48 | 0:08 | NS | Suzuki | 6.122 | 5.708 | 0.414 | 6.3652 | 6.2815 | 13036.2632 | 6.122 |  | 2025-01-15 | NS | D+B | 0,5/0,4 | 0,7/0,7 |  | 2.526 | [16 empty] | 0 |  |  | 8.648 | 7.8541 | [9 empty] | 2 | 8.648 | 8.648 | 7.5
2014 | 2025-01-16 | 0:28 | 2025-01-16 | 0:37 | 0:09 | NS | Suzuki | 6.122 | 5.688 | 0.434 | 6.203 | 6.2814 | 13042.5446 | 6.122 |  | 2025-01-16 | NS | E | 0.5 | 2.2 |  | 2.023 |  | 2025-01-22 | 11:16 | 2025-01-22 | 11:16 | 0:00 | DS | 12 | 0 | 10 | 0 | [5 empty] | 0 |  |  | 8.145 | 8.1046 | [10 empty] | 8.145 | 8.145 | 7.5
2015 | 2025-01-16 | 1:04 | 2025-01-16 | 1:12 | 0:08 | NS | Suzuki | 6.173 | 5.753 | 0.42 | 6.1364 | 6.2814 | 13048.826 | 6.173 |  | 2025-01-15 | NS | B+A | 0,5/0,4 | 0,7/0,7 |  | 2.639 | [16 empty] | 0 |  |  | 8.812 | 8.0395 | [9 empty] | 2 | 8.812 | 8.812 | 7.5
2016 | 2025-01-16 | 1:38 | 2025-01-16 | 1:46 | 0:08 | NS | Suzuki | 6.175 | 5.737 | 0.438 | 6.1542 | 6.2813 | 13055.1073 | 6.175 |  | 2025-01-17 | DS | F | 1.8 | 2 |  | 0.034 |  | 2025-01-22 | 11:18 | 2025-01-22 | 11:19 | 0:01 | DS | 12 | 0 | 10 | 0 | [5 empty] | 0 |  |  | 6.209 | 8.2806 | [10 empty] | 6.209 | 6.209 | 7.5
2017 | 2025-01-16 | 2:14 | 2025-01-16 | 2:22 | 0:08 | NS | Suzuki | 6.09 | 5.659 | 0.431 | 6.1692 | 6.2812 | 13061.3886 | 6.09 |  | 2025-01-15 | NS | D+B | 0,5/0,5 | 0,7/0,6 |  | 2.532 | [16 empty] | 0 |  |  | 8.622 | 7.9909 | [9 empty] | 2 | 8.622 | 8.622 | 7.5
2018 | 2025-01-16 | 3:26 | 2025-01-16 | 3:34 | 0:08 | NS | Suzuki | 6.211 | 5.77 | 0.441 | 6.18 | 6.2812 | 13067.6698 | 6.211 |  | 2025-01-17 | DS | E | 1.8 | 2 |  | 0.046 |  | 2025-01-22 | 11:19 | 2025-01-22 | 11:22 | 0:03 | DS | 12 | 0.5 | 5.8 | 0 | [5 empty] | 0 |  |  | 6.257 | 8.0099 | [10 empty] | 6.257 | 6.257 | 7.5
2019 | 2025-01-16 | 4:02 | 2025-01-16 | 4:10 | 0:08 | NS | Suzuki | 6.197 | 5.757 | 0.44 | 6.2338 | 6.2812 | 13073.9509 | 6.197 |  | 2025-01-15 | NS | B+A | 0,6/0,5 | 0,7/0,7 |  | 2.69 | [16 empty] | 0 |  |  | 8.887 | 7.8222 | [9 empty] | 2 | 8.887 | 8.887 | 7.5
2020 | 2025-01-16 | 4:34 | 2025-01-16 | 4:43 | 0:09 | NS | Suzuki | 6.227 | 5.785 | 0.442 | 6.281 | 6.2811 | 13080.232 | 6.227 |  | 2025-01-17 | DS | B | 0.6 | 1.7 |  | 2.046 |  | 2025-01-23 | 4:41 | 2025-01-23 | 4:41 | 0:00 | NS | 12 | 0 | 10 | 2 | [5 empty] | 0.002 | 0.002 |  | 8.275 | 7.893 | [10 empty] | 8.273 | 8.275 | 7.5
2021 | 2025-01-16 | 5:24 | 2025-01-16 | 5:32 | 0:08 | NS | Suzuki | 6.444 | 5.986 | 0.458 | 6.3128 | 6.2812 | 13086.5133 | 6.444 |  | 2025-01-16 | DS | E+F | 0,4/0,5 | 0,7/0,8 |  | 2.546 | [16 empty] | 0 |  |  | 8.99 | 7.8792 | [9 empty] | 2 | 8.99 | 8.99 | 7.5
2022 | 2025-01-16 | 6:08 | 2025-01-16 | 6:15 | 0:07 | NS | Suzuki | 6.326 | 5.877 | 0.449 | 6.3026 | 6.2812 | 13092.7945 | 6.326 |  | 2025-01-17 | DS | B | 1.9 | 2 |  | 0.024 |  | 2025-01-23 | 4:44 | 2025-01-23 | 4:44 | 0:00 | NS | 12 | 0 | 9 | 4 | [5 empty] | 0.004 | 0.004 |  | 6.354 | 8.1422 | [10 empty] | 6.35 | 6.354 | 7.5
2023 | 2025-01-16 | 7:04 | 2025-01-16 | 7:13 | 0:09 | DS | Henryk | 6.37 | 5.917 | 0.453 | 6.2918 | 6.2813 | 13099.0758 | 6.37 |  | 2025-01-16 | DS | E+F | 0,4/0,4 | 0,8/0,7 |  | 2.54 | [16 empty] | 0 |  |  | 8.91 | 7.9273 | [9 empty] | 2 | 8.91 | 8.91 | 7.5
2024 | 2025-01-16 | 8:00 | 2025-01-16 | 8:08 | 0:08 | DS | Henryk | 6.146 | 5.71 | 0.436 | 6.2998 | 6.2812 | 13105.357 | 6.146 |  | 2025-01-17 | DS | B | 1.5 | 2 |  | 0.436 |  | 2025-01-23 | 4:46 | 2025-01-23 | 4:46 | 0:00 | NS | 12 | 0 | 10 | 1 | [5 empty] | 0.001 | 0.001 |  | 6.583 | 8.1921 | [10 empty] | 6.582 | 6.583 | 7.5
2025 | 2025-01-16 | 9:32 | 2025-01-16 | 9:41 | 0:09 | DS | Henryk | 6.173 | 5.735 | 0.438 | 6.338 | 6.2812 | 13111.6382 | 6.173 |  | 2025-01-16 | NS | E+F | 0,5/0,4 | 0,8/0,7 |  | 2.751 | [16 empty] | 0 |  |  | 8.924 | 7.946 | [9 empty] | 2 | 8.924 | 8.924 | 7.5
2026 | 2025-01-16 | 10:12 | 2025-01-16 | 10:20 | 0:08 | DS | Henryk | 6.484 | 6.023 | 0.461 | 6.301 | 6.2813 | 13117.9194 | 6.484 |  | 2025-01-18 | DS | A | 0.5 | 1.7 |  | 2.168 |  | 2025-01-23 | 4:45 | 2025-01-23 | 4:47 | 0:02 | NS | 12 | 0 | 9 | 8 | [5 empty] | 0.008 | 0.008 |  | 8.66 | 7.9901 | [10 empty] | 8.652 | 8.66 | 7.5
2027 | 2025-01-17 | 1:58 | 2025-01-17 | 2:11 | 0:13 | NS | Suzuki | 6.517 | 6.073 | 0.444 | 6.3898 | 6.2814 | 13124.2008 | 6.517 |  | 2025-01-16 | NS | D+B | 0,5/0,5 | 0,7/0,9 |  | 2.585 | [16 empty] | 0 |  |  | 9.102 | 8.0025 | [9 empty] | 2 | 9.102 | 9.102 | 7.5
2028 | 2025-01-17 | 3:59 | 2025-01-17 | 4:07 | 0:08 | NS | Suzuki | 6.185 | 5.746 | 0.439 | 6.3812 | 6.2813 | 13130.4821 | 6.185 |  | 2025-01-18 | DS | E | 1.9 | 2 |  | 0.068 |  | 2025-01-23 | 4:53 | 2025-01-23 | 4:53 | 0:00 | NS | 12 | 0 | 9 | 5 | [5 empty] | 0.005 | 0.005 |  | 6.258 | 8.2217 | [10 empty] | 6.253 | 6.258 | 7.5
2029 | 2025-01-17 | 4:40 | 2025-01-17 | 4:48 | 0:08 | NS | Suzuki | 6.59 | 6.121 | 0.469 | 6.3348 | 6.2815 | 13136.7636 | 6.59 |  | 2025-01-16 | NS | B+A | 0,5/0,5 | 0,7/0,7 |  | 2.58 | [16 empty] | 0 |  |  | 9.17 | 8.1262 | [9 empty] | 2 | 9.17 | 9.17 | 7.5
2030 | 2025-01-17 | 5:23 | 2025-01-17 | 5:31 | 0:08 | NS | Suzuki | 6.13 | 5.695 | 0.435 | 6.4062 | 6.2814 | 13143.045 | 6.13 |  | 2025-01-18 | DS | B | 1.9 | 2 |  | 0.048 |  | 2025-01-23 | 23:56 | 2025-01-23 | 23:56 | 0:00 | NS | 12 | 0 | 9 | 2 | [5 empty] | 0.002 | 0.002 |  | 6.18 | 8.3178 | [10 empty] | 6.178 | 6.18 | 7.5
2031 | 2025-01-17 | 6:00 | 2025-01-17 | 6:07 | 0:07 | NS | Suzuki | 6.252 | 5.852 | 0.4 | 6.426 | 6.2814 | 13149.3264 | 6.252 |  | 2025-01-17 | DS | E+F | 0,4/0,3 | 0,7/0,6 |  | 2.508 | [16 empty] | 0 |  |  | 8.76 | 8.702 | [9 empty] | 2 | 8.76 | 8.76 | 7.5
2032 | 2025-01-17 | 9:32 | 2025-01-17 | 9:42 | 0:10 | DS | Henryk | 6.874 | 6.448 | 0.426 | 6.3608 | 6.2817 | 13155.6081 | 6.874 |  | 2025-01-18 | DS | C | 0.7 | 1.7 |  | 2.248 |  | 2025-01-23 | 23:58 | 2025-01-23 | 23:58 | 0:00 | NS | 12 | 0 | 10 | 4 | [5 empty] | 0.004 | 0.004 |  | 9.126 | 8.7242 | [10 empty] | 9.122 | 9.126 | 7.5
2033 | 2025-01-17 | 10:09 | 2025-01-17 | 10:17 | 0:08 | DS | Henryk | 6.284 | 5.837 | 0.447 | 6.3814 | 6.2817 | 13161.8898 | 6.284 |  | 2025-01-17 | DS | E+F | 0,4/0,4 | 0,8/0,9 |  | 2.482 | [16 empty] | 0 |  |  | 8.766 | 8.4558 | [9 empty] | 2 | 8.766 | 8.766 | 7.5
2034 | 2025-01-17 | 10:45 | 2025-01-17 | 10:54 | 0:09 | DS | Henryk | 6.264 | 5.815 | 0.449 | 6.3642 | 6.2817 | 13168.1715 | 6.264 |  | 2025-01-18 | NS | A | 1 | 2.2 |  | 1.592 |  | 2025-01-23 | 23:59 | 2025-01-23 | 23:59 | 0:00 | NS | 12 | 0 | 10 | 3 | [5 empty] | 0.003 | 0.003 |  | 7.859 | 8.6769 | [10 empty] | 7.856 | 7.859 | 7.5
2035 | 2025-01-17 | 11:22 | 2025-01-17 | 11:30 | 0:08 | DS | Henryk | 6.233 | 5.79 | 0.443 | 6.2662 | 6.2817 | 13174.4532 | 6.233 |  | 2025-01-17 | DS | F+D | 0,4/0,3 | 0,7/0,7 |  | 2.458 | [16 empty] | 0 |  |  | 8.691 | 8.6794 | [9 empty] | 2 | 8.691 | 8.691 | 7.5
2036 | 2025-01-17 | 12:17 | 2025-01-17 | 12:26 | 0:09 | DS | Henryk | 6.166 | 5.724 | 0.442 | 6.239 | 6.2816 | 13180.7348 | 6.166 |  | 2025-01-18 | NS | B | 1.6 | 2.2 |  | 6.98 |  | 2025-01-23 | 0:03 | 2025-01-23 | 0:03 | 0:00 | NS | 12 | 0 | 10 | 4 | [5 empty] | 0.004 | 0.004 |  | 13.15 | 8.907 | [10 empty] | 13.146 | 13.15 | 7.5
2037 | 2025-01-17 | 13:31 | 2025-01-17 | 13:40 | 0:09 | DS | Henryk | 6.384 | 5.925 | 0.459 | 6.2238 | 6.2817 | 13187.0164 | 6.384 |  | 2025-01-17 | DS | E+F | 0,4/0,4 | 0,7/0,8 |  | 2.52 | [16 empty] | 0 |  |  | 8.904 | 9.0354 | [9 empty] | 2 | 8.904 | 8.904 | 7.5
2038 | 2025-01-17 | 14:10 | 2025-01-17 | 14:19 | 0:09 | DS | Henryk | 6.148 | 5.707 | 0.441 | 6.2548 | 6.2816 | 13193.298 | 6.148 |  | 2025-01-18 | NS | 4 | 6 | 6 |  | 0 |  | 2025-01-23 | 0:06 | 2025-01-23 | 0:06 | 0:00 | NS | 12 | 0 | 10 | 2 | [5 empty] | 0.002 | 0.002 |  | 6.15 | 8.9942 | [10 empty] | 6.148 | 6.15 | 7.5
2039 | 2025-01-17 | 16:35 | 2025-01-17 | 16:44 | 0:09 | DS | Henryk | 6.188 | 5.74 | 0.448 | 6.262 | 6.2815 | 13199.5795 | 6.188 |  | 2025-01-18 | DS | F+D | 0,4/0,5 | 0,7/0,8 |  | 2.502 | [16 empty] | 0 |  |  | 8.69 | 9.0351 | [9 empty] | 2 | 8.69 | 8.69 | 7.5
2040 | 2025-01-17 | 17:33 | 2025-01-17 | 17:42 | 0:09 | DS | Henryk | 6.388 | 5.934 | 0.454 | 6.2592 | 6.2816 | 13205.8611 | 6.388 |  | 2025-01-18 | NS | B | 0.7 | 2 |  | 2.807 |  | 2025-01-23 | 0:08 | 2025-01-23 | 0:08 | 0:00 | NS | 12 | 0 | 9 | 2 | [5 empty] | 0.002 | 0.002 |  | 9.197 | 9.1145 | [10 empty] | 9.195 | 9.197 | 7.5
2041 | 2025-01-18 | 9:07 | 2025-01-18 | 10:15 | 1:08 | DS | Henryk | 6.202 | 5.754 | 0.448 | 6.2722 | 6.2816 | 13212.1427 | 6.202 |  | 2025-01-18 | DS | B+A | 0,4/0,4 | 0,8/0,7 |  | 2.482 | [16 empty] | 0 |  |  | 8.684 | 9.2437 | [9 empty] | 2 | 8.684 | 8.684 | 7.5
2042 | 2025-01-18 | 11:05 | 2025-01-18 | 11:13 | 0:08 | DS | Henryk | 6.37 | 5.917 | 0.453 | 6.3032 | 6.2816 | 13218.4243 | 6.37 |  | 2025-01-18 | NS | F | 2 | 3 |  | 3.8 |  | 2025-01-23 | 0:09 | 2025-01-23 | 0:09 | 0:00 | NS | 12 | 0 | 9 | 2 | [5 empty] | 0.002 | 0.002 |  | 10.172 | 8.8401 | [10 empty] | 10.17 | 10.172 | 7.5
2043 | 2025-01-18 | 12:18 | 2025-01-18 | 12:26 | 0:08 | DS | Henryk | 6.213 | 5.766 | 0.447 | 6.2794 | 6.2816 | 13224.7058 | 6.213 |  | 2025-01-18 | DS | E+F | 0,3/0,2 | 0,7/0,6 |  | 2.46 | [16 empty] | 0 |  |  | 8.673 | 8.7085 | [9 empty] | 2 | 8.673 | 8.673 | 7.5
2044 | 2025-01-18 | 13:00 | 2025-01-18 | 13:10 | 0:10 | DS | Henryk | 6.343 | 5.892 | 0.451 | 6.3004 | 6.2816 | 13230.9874 | 6.343 |  | 2025-01-18 | NS | B | 0.7 | 2 |  | 2.87 |  | 2025-01-23 | 0:12 | 2025-01-23 | 0:12 | 0:00 | NS | 12 | 0 | 9 | 3 | [5 empty] | 0.003 | 0.003 |  | 9.216 | 8.9517 | [10 empty] | 9.213 | 9.216 | 7.5
2045 | 2025-01-18 | 13:48 | 2025-01-18 | 13:57 | 0:09 | DS | Henryk | 6.269 | 5.823 | 0.446 | 6.272 | 6.2816 | 13237.269 | 6.269 |  | 2025-01-18 | DS | B+A | 0,3/0,2 | 0,5/0,6 |  | 2.464 | [16 empty] | 0 |  |  | 8.733 | 8.9237 | [9 empty] | 2 | 8.733 | 8.733 | 7.5
2046 | 2025-01-18 | 14:28 | 2025-01-18 | 14:36 | 0:08 | DS | Henryk | 6.307 | 5.858 | 0.449 | 6.2808 | 6.2816 | 13243.5506 | 6.307 |  | 2025-01-21 | NS | F | 2 | 3 |  | 3.8 |  | 2025-01-25 | 7:00 | 2025-01-25 | 7:10 | 0:10 | DS | 12 | 0 | 8 | 5 | [5 empty] | 0.005 | 0.005 |  | 10.112 | 8.8842 | [10 empty] | 10.107 | 10.112 | 7.5
2047 | 2025-01-18 | 15:33 | 2025-01-18 | 15:41 | 0:08 | DS | Henryk | 6.228 | 5.781 | 0.447 | 6.2844 | 6.2816 | 13249.8322 | 6.228 |  | 2025-01-18 | DS | E+F | 0,3/0,2 | 0,7/0,6 |  | 2.482 | [16 empty] | 0 |  |  | 8.71 | 8.9198 | [9 empty] | 2 | 8.71 | 8.71 | 7.5
2048 | 2025-01-18 | 18:31 | 2025-01-18 | 18:39 | 0:08 | NS | Suzuki | 6.257 | 5.854 | 0.403 | 6.2822 | 6.2816 | 13256.1138 | 6.257 |  | 2025-01-21 | DS | B | 1.8 | 2.2 |  | 1.196 |  | 2025-01-25 | 7:12 | 2025-01-25 | 7:15 | 0:03 | DS | 12 | 0 | 8 | 4 | [5 empty] | 0.004 | 0.004 |  | 7.457 | 8.5933 | [10 empty] | 7.453 | 7.457 | 7.5
2049 | 2025-01-18 | 20:56 | 2025-01-18 | 21:05 | 0:09 | NS | Suzuki | 6.361 | 6.3158 | 0.0452 | 6.252 | 6.2816 | 13262.3954 | 6.361 |  | 2025-01-18 | DS | B+A | 0,3/0,2 | 0,5/0,6 |  | 2.464 | [16 empty] | 0 |  |  | 8.825 | 8.963 | [9 empty] | 2 | 8.825 | 8.825 | 7.5
2050 | 2025-01-18 | 22:01 | 2025-01-18 | 22:12 | 0:11 | NS | Suzuki | 6.258 | 5.832 | 0.426 | 6.2426 | 6.2816 | 13268.677 | 6.258 |  | 2025-01-21 | DS | F | 1.2 | 2.5 |  | 2.121 |  | 2025-01-25 | 7:20 | 2025-01-25 | 7:25 | 0:05 | DS | 12 | 0 | 8 | 3 | [5 empty] | 0.003 | 0.003 |  | 8.382 | 8.8543 | [10 empty] | 8.379 | 8.382 | 7.5
2051 | 2025-01-18 | 23:01 | 2025-01-18 | 23:14 | 0:13 | NS | Suzuki | 6.156 | 5.738 | 0.418 | 5.8226 | 6.2815 | 13274.9585 | 6.156 |  | 2025-01-18 | NS | D+B | 0,5/0,5 | 0,9/0,8 |  | 2.606 | [16 empty] | 0 |  |  | 8.762 | 8.9305 | [9 empty] | 2 | 8.762 | 8.762 | 7.5
2052 | 2025-01-18 | 23:56 | 2025-01-18 | 24:04 | 0:08 | NS | Suzuki | 6.181 | 5.742 | 0.439 | 5.688 | 6.2815 | 13281.24 | 6.181 |  | 2025-01-21 | DS | F | 0.7 | 1.9 |  | 2.805 |  | 2025-01-25 | 7:30 | 2025-01-25 | 7:35 | 0:05 | DS | 12 | 2 | 8 | 90 | [5 empty] | 0.09 | 0.09 |  | 9.076 | 9.1235 | [10 empty] | 8.986 | 9.076 | 7.5
2053 | 2025-01-18 | 7:55 | 2025-01-20 | 8:03 | 0:08 | DS | Suzuki | 4.157 | 3.868 | 0.289 | 5.4212 | 6.2804 | 13287.5204 | 4.157 |  | 2025-01-18 | NS | B+A | 0,5/0,5 | 0,7/0,7 |  | 2.423 | [16 empty] | 0 |  |  | 6.58 | 9.1239 | [9 empty] | 2 | 6.58 | 6.58 | 7.5
2054 | 2025-01-20 | 10:55 | 2025-01-20 | 11:02 | 0:07 | DS | Suzuki |  |  |  | 5.4207 | 6.2804 | 13293.8008 | 0 | BULLFLEX | 2025-01-21 | DS | B | 0.7 | 2.2 |  | 12.73 | 12.727 | 2025-01-25 | 7:40 | 2025-01-25 | 7:45 | 0:05 | DS | 12 | 0 | 8 | 10 | [5 empty] | 0.01 | 0.01 |  | 12.74 | 9.3605 | [10 empty] | 12.73 | 12.74 | 7.5
2055 | 2025-01-20 | 5:22 | 2025-01-20 | 5:31 | 0:09 | NS | Javi | 5.191 | 4.871 | 0.32 | 5.4075 | 6.2799 | 13300.0807 | 5.191 |  | 2025-01-20 | NS | E+F | 0,5/0,4 | 0,6/0,7 |  | 2.829 | [16 empty] | 0 |  |  | 8.02 | 9.368 | [9 empty] | 2 | 8.02 | 8.02 | 7.5
2056 | 2025-01-20 | 6:10 | 2025-01-20 | 6:19 | 0:09 | NS | Javi | 6.154 | 5.717 | 0.437 | 5.9253 | 6.2798 | 13306.3605 | 6.154 |  | 2025-01-20 | NS | C+A+B | 0,2/0,2 | 0,2/0,2 |  | 3.41 |  | 2025-01-25 | 7:45 | 2025-01-25 | 7:50 | 0:05 | DS | 12 | 0 | 8 | 8 | [5 empty] | 0.008 | 0.008 |  | 9.572 | 9.3864 | [10 empty] | 9.564 | 9.572 | 7.5
2057 | 2025-01-20 | 6:48 | 2025-01-21 | 6:56 | 0:08 | DS | Suzuki | 6.128 | 5.692 | 0.436 | 5.972 | 6.2797 | 13312.6403 | 6.128 |  | 2025-01-20 | NS | A+E | 0,2/0,2 | 0,2/0,2 |  | 6.107 | [16 empty] | 0 |  |  | 12.235 | 9.4091 | [9 empty] | 2 | 12.235 | 12.235 | 7.5
2058 | 2025-01-21 | 7:26 | 2025-01-21 | 7:34 | 0:08 | DS | Suzuki | 6.228 | 5.786 | 0.442 | 6.1902 | 6.2797 | 13318.92 | 6.228 |  | 2025-01-21 | DS | F+D | 0,3/0,4 | 0,7/0,7 |  | 2.486 |  | 2025-01-25 | 7:50 | 2025-01-25 | 7:55 | 0:05 | DS | 12 | 0 | 9 | 0 | [5 empty] | 0 |  |  | 8.714 | 9.315 | [10 empty] | 8.714 | 8.714 | 7.5
2059 | 2025-01-21 | 8:04 | 2025-01-21 | 8:13 | 0:09 | DS | Suzuki | 6.159 | 5.722 | 0.437 | 6.2374 | 6.2797 | 13325.1996 | 6.159 |  | 2025-01-21 | NS | D | 0.8 | 1.1 |  | 3.9 | [16 empty] | 0 |  |  | 10.059 | 9.5036 | [9 empty] | 2 | 10.059 | 10.059 | 7.5
2060 | 2025-01-21 | 8:49 | 2025-01-21 | 8:56 | 0:07 | DS | Suzuki | 6.282 | 5.836 | 0.446 | 6.292 | 6.2797 | 13331.4793 | 6.282 |  | 2025-01-21 | DS | D+B | 1.5 | 2.5 |  | 2.625 |  | 2025-01-25 | 7:57 | 2025-01-25 | 8:00 | 0:03 | DS | 12 | 0 | 8 | 1 | [5 empty] | 0.001 | 0.001 |  | 8.908 | 9.0675 | [10 empty] | 8.907 | 8.908 | 7.5
2061 | 2025-01-21 | 9:43 | 2025-01-21 | 9:51 | 0:08 | DS | Suzuki | 6.39 | 5.936 | 0.454 | 6.304 | 6.2797 | 13337.759 | 6.39 |  | 2025-01-21 | DS | C | 0,5/0,4 | 0,7/0,7 |  | 2.194 | [16 empty] | 0 |  |  | 8.584 | 9.1434 | [9 empty] | 2 | 8.584 | 8.584 | 7.5
2062 | 2025-01-21 | 10:24 | 2025-01-21 | 10:32 | 0:08 | DS | Suzuki | 6.401 | 5.946 | 0.455 | 6.3036 | 6.2798 | 13344.0388 | 6.401 |  | 2025-01-21 | DS | B+A | 1.2 | 2.4 |  | 2.608 |  | 2025-01-25 | 8:05 | 2025-01-25 | 8:07 | 0:02 | DS | 12 | 0 | 8 | 3 | [5 empty] | 0.003 | 0.003 |  | 9.012 | 9.0405 | [10 empty] | 9.009 | 9.012 | 7.5
2063 | 2025-01-21 | 11:00 | 2025-01-21 | 11:07 | 0:07 | DS | Suzuki | 6.288 | 5.841 | 0.447 | 6.2646 | 6.2798 | 13350.3186 | 6.288 |  | 2025-01-21 | DS | D/B | 0,6/0,5 | 0,8/0,7 |  | 1.753 | [16 empty] | 0 |  |  | 8.041 | 8.7682 | [9 empty] | 2 | 8.041 | 8.041 | 7.5
2064 | 2025-01-21 | 11:34 | 2025-01-21 | 11:41 | 0:07 | DS | Suzuki | 6.157 | 5.738 | 0.419 | 6.2248 | 6.2797 | 13356.5983 | 6.157 |  | 2025-01-21 | DS | A/B | 1.6 | 2.5 |  | 2.498 |  | 2025-01-25 | 8:10 | 2025-01-25 | 8:15 | 0:05 | DS | 12 | 0 | 7 | 0 | [5 empty] | 0 |  |  | 8.655 | 8.7333 | [10 empty] | 8.655 | 8.655 | 7.5
2065 | 2025-01-21 | 12:20 | 2025-01-21 | 12:28 | 0:08 | DS | Suzuki | 6.087 | 5.655 | 0.432 | 6.2232 | 6.2796 | 13362.8779 | 6.087 |  | 2025-01-21 | DS | D/B | 0,5/0,5 | 0,7/0,7 |  | 1.856 | [16 empty] | 0 |  |  | 7.943 | 8.5975 | [9 empty] | 2 | 7.943 | 7.943 | 7.5
2066 | 2025-01-21 | 12:53 | 2025-01-21 | 13:01 | 0:08 | DS | Suzuki | 6.191 | 5.751 | 0.44 | 6.2768 | 6.2796 | 13369.1575 | 6.191 |  | 2025-01-22 | DS | D | 1.1 | 1.5 |  | 2.663 |  | 2025-01-27 | 21:17 | 2025-01-27 | 21:18 | 0:01 | NS | 12 | 0 | 8 | 0 | [5 empty] | 0 |  |  | 8.854 | 8.3527 | [10 empty] | 8.854 | 8.854 | 7.5
2067 | 2025-01-21 | 13:47 | 2025-01-21 | 13:54 | 0:07 | DS | Suzuki | 6.393 | 5.939 | 0.454 | 6.2472 | 6.2796 | 13375.4371 | 6.393 |  | 2025-01-21 | NS | D/F | 0,5/0,9 | 0,6/1 |  | 2.048 | [16 empty] | 0 |  |  | 8.441 | 8.3494 | [9 empty] | 2 | 8.441 | 8.441 | 7.5
2068 | 2025-01-21 | 14:22 | 2025-01-21 | 14:36 | 0:14 | DS | Suzuki | 6.556 | 6.09 | 0.466 | 6.2618 | 6.2798 | 13381.7169 | 6.556 |  | 2025-01-22 | NS | A | 2 | 4 |  | 2.683 |  | 2025-01-27 | 21:19 | 2025-01-27 | 21:20 | 0:01 | NS | 12 | 0 | 8 | 0 | [5 empty] | 0 |  |  | 9.239 | 8.0933 | [10 empty] | 9.239 | 9.239 | 7.5
2069 | 2025-01-21 | 3:31 | 2025-01-21 | 3:39 | 0:08 | NS | Javi | 6.009 | 5.604 | 0.405 | 6.2668 | 6.2796 | 13387.9965 | 6.009 |  | 2025-01-21 | NS | B/D | 0,9/0,5 | 1,1/0,5 |  | 2.321 | [16 empty] | 0 |  |  | 8.33 | 8.1575 | [9 empty] | 2 | 8.33 | 8.33 | 7.5
2070 | 2025-01-21 | 4:08 | 2025-01-21 | 4:17 | 0:09 | NS | Javi | 6.16 | 5.723 | 0.437 | 6.221 | 6.2796 | 13394.2761 | 6.16 |  | 2025-01-22 | NS | B | 1.5 | 3.3 |  | 2.399 |  | 2025-01-27 | 23:53 | 2025-01-27 | 23:54 | 0:01 | NS | 12 | 0 | 10 | 6 | [5 empty] | 0.006 | 0.006 |  | 8.565 | 7.926 | [10 empty] | 8.559 | 8.565 | 7.5
2071 | 2025-01-21 | 5:00 | 2025-01-21 | 5:09 | 0:09 | NS | Javi | 6.216 | 5.775 | 0.441 | 6.1416 | 6.2795 | 13400.5557 | 6.216 |  | 2025-01-22 | DS | F/D | 0,6/0,5 | 0,7/0,6 |  | 0 | [16 empty] | 0 |  |  | 6.216 | 7.956 | [9 empty] | 2 | 6.216 | 6.216 | 7.5
2072 | 2025-01-21 | 5:54 | 2025-01-22 | 6:03 | 0:09 | NS | Javi | 6.164 | 5.727 | 0.437 | 6.1778 | 6.2795 | 13406.8352 | 6.164 |  | 2025-01-22 | NS | E/F | 2 | 4 |  | 2.378 |  | 2025-01-27 | 23:55 | 2025-01-27 | 23:56 | 0:01 | NS | 12 | 0 | 9 | 5 | [5 empty] | 0.005 | 0.005 |  | 8.547 | 7.9472 | [10 empty] | 8.542 | 8.547 | 7.5
2073 | 2025-01-22 | 6:45 | 2025-01-22 | 6:53 | 0:08 | DS | Suzuki | 6.159 | 5.722 | 0.437 | 6.1674 | 6.2794 | 13413.1146 | 6.159 |  | 2025-01-22 | DS | B/A | 0,6/0,6 | 0,7/0,8 |  | 0.036 | [16 empty] | 0 |  |  | 6.195 | #REF! | [9 empty] | 2 | 6.195 | 6.195 | 7.5
2074 | 2025-01-22 | 7:26 | 2025-01-22 | 7:33 | 0:07 | DS | Suzuki | 6.19 | 5.75 | 0.44 | 6.0812 | 6.2794 | 13419.394 | 6.19 |  | 2025-01-22 | NS | F | 0.8 | 0.8 |  | 2.557 |  | 2025-01-28 | 14:39 | 2025-01-28 | 14:40 | 0:01 | DS | 12 | 0 | 10 | 1 | [5 empty] | 0.001 | 0.001 |  | 8.748 | 7.9236 | [10 empty] | 8.747 | 8.748 | 7.5
2075 | 2025-01-22 | 8:45 | 2025-01-22 | 8:53 | 0:08 | DS | Suzuki | 6.108 | 5.674 | 0.434 | 6.0742 | 6.2793 | 13425.6733 | 6.108 |  | 2025-01-22 | DS | B/A | 0,5/0,4 | 0,7/0,7 |  | 0 | [16 empty] | 0 |  |  | 6.108 | 7.9624 | [9 empty] | 2 | 6.108 | 6.108 | 7.5
2076 | 2025-01-22 | 9:21 | 2025-01-22 | 9:28 | 0:07 | DS | Suzuki | 5.785 | 5.375 | 0.41 | 6.0818 | 6.2791 | 13431.9523 | 5.785 |  | 2025-01-22 | NS | B | 0.6 | 0.8 |  | 2.484 |  | 2025-01-28 | 14:42 | 2025-01-28 | 14:43 | 0:01 | DS | 12 | 0 | 10 | 4 | [5 empty] | 0.004 | 0.004 |  | 8.273 | 7.9539 | [10 empty] | 8.269 | 8.273 | 7.5
2077 | 2025-01-22 | 9:53 | 2025-01-22 | 10:01 | 0:08 | DS | Suzuki | 6.129 | 5.694 | 0.435 | 6.0818 | 6.279 | 13438.2313 | 6.129 |  | 2025-01-22 | DS | E/F | 0,6/0,5 | 0,8/0,8 |  | 2.628 | [16 empty] | 0 |  |  | 8.757 | 8.2126 | [9 empty] | 2 | 8.757 | 8.757 | 7.5
2078 | 2025-01-22 | 10:32 | 2025-01-22 | 10:39 | 0:07 | DS | Suzuki | 6.197 | 5.809 | 0.388 | 6.1048 | 6.2789 | 13444.5103 | 6.197 |  | 2025-01-23 | DS | A | 0.7 | 1.6 |  | 2.513 |  | 2025-01-28 | 15:11 | 2025-01-28 | 15:12 | 0:01 | DS | 12 | 0 | 10 | 4 | [5 empty] | 0.004 | 0.004 |  | 8.714 | 8.2138 | [10 empty] | 8.71 | 8.714 | 7.5
2079 | 2025-01-22 | 11:09 | 2025-01-22 | 11:17 | 0:08 | DS | Suzuki | 6.19 | 5.751 | 0.439 | 6.1884 | 6.2789 | 13450.7892 | 6.19 |  | 2025-01-22 | DS | F/D | 0,5/0,6 | 0,7/0,8 |  | 2.514 |  | 2025-01-28 | 14:43 | 2025-01-28 | 14:44 | 0:01 | DS | 12 | 0 | 10 | 3 | [5 empty] | 0.003 | 0.003 |  | 8.707 | 8.4338 | [9 empty] | 2 | 8.704 | 8.707 | 7.5
2080 | 2025-01-22 | 12:19 | 2025-01-22 | 12:26 | 0:07 | DS | Suzuki | 6.223 | 5.781 | 0.442 | 6.2586 | 6.2789 | 13457.0681 | 6.223 |  | 2025-01-23 | DS | B | 1 | 2 |  | 2.533 | [16 empty] | 0 |  |  | 8.756 | 8.2028 | [10 empty] | 8.756 | 8.756 | 7.5
2081 | 2025-01-22 | 12:50 | 2025-01-22 | 12:58 | 0:08 | DS | Suzuki | 6.203 | 5.763 | 0.44 | 6.2472 | 6.2788 | 13463.3469 | 6.203 |  | 2025-01-22 | NS | F/E | 0,5/0,5 | 0,6/0,6 |  | 2.269 | [16 empty] | 0 |  |  | 8.472 | 8.4352 | [9 empty] | 2 | 8.472 | 8.472 | 7.5
2082 | 2025-01-22 | 13:37 | 2025-01-22 | 13:45 | 0:08 | DS | Suzuki | 6.48 | 6.019 | 0.461 | 6.245 | 6.2789 | 13469.6258 | 6.48 |  | 2025-01-23 | NS | B | 1.8 | 2.4 |  | 2.575 |  | 2025-01-28 | 4:14 | 2025-01-28 | 4:16 | 0:02 | NS | 12 | 0 | 9 | 7 | [5 empty] | 0.007 | 0.007 |  | 9.062 | 8.4679 | [10 empty] | 9.055 | 9.062 | 7.5
2083 | 2025-01-22 | 0:10 | 2025-01-22 | 0:19 | 0:09 | NS | Javi | 6.14 | 5.704 | 0.436 | 6.2332 | 6.2789 | 13475.9047 | 6.14 |  | 2025-01-22 | NS | B/D | 0,7/0,7 | 0,8/0,9 |  | 2.418 |  | 2025-01-28 | 14:45 | 2025-01-28 | 14:46 | 0:01 | DS | 12 | 0 | 9 | 2 | [5 empty] | 0.002 | 0.002 |  | 8.56 | 8.2363 | [9 empty] | 2 | 8.558 | 8.56 | 7.5
2084 | 2025-01-22 | 1:03 | 2025-01-22 | 1:12 | 0:09 | NS | Javi | 6.179 | 5.741 | 0.438 | 6.2262 | 6.2788 | 13482.1835 | 6.179 |  | 2025-01-23 | NS | D | 1.7 | 2.2 |  | 2.436 | [16 empty] | 0 |  |  | 8.615 | 8.2214 | [10 empty] | 8.615 | 8.615 | 7.5
2085 | 2025-01-22 | 1:59 | 2025-01-22 | 2:08 | 0:09 | NS | Javi | 6.164 | 5.727 | 0.437 | 6.1714 | 6.2788 | 13488.4623 | 6.164 |  | 2025-01-22 | NS | A/B | 1/0,6 | 1/0,7 |  | 0.043 | [16 empty] | 0 |  |  | 6.207 | 8.2781 | [9 empty] | 2 | 6.207 | 6.207 | 7.5
2086 | 2025-01-22 | 2:36 | 2025-01-22 | 2:45 | 0:09 | NS | Javi | 6.168 | 5.73 | 0.438 | 6.1666 | 6.2787 | 13494.741 | 6.168 |  | 2025-01-23 | NS | F | 7 | 2.1 |  | 2.479 |  | 2025-01-28 | 4:17 | 2025-01-28 | 4:20 | 0:03 | NS | 12 | 0 | 10 | 17 | [5 empty] | 0.017 | 0.017 |  | 8.664 | 8.2744 | [10 empty] | 8.647 | 8.664 | 7.5
2087 | 2025-01-22 | 3:12 | 2025-01-22 | 3:21 | 0:09 | NS | Javi | 6.206 | 5.766 | 0.44 | 6.1504 | 6.2787 | 13501.0197 | 6.206 |  | 2025-01-22 | NS | A/B | 0,6/0,7 | 0,7/0,7 |  | 2.425 |  | 2025-01-28 | 14:46 | 2025-01-28 | 14:47 | 0:01 | DS | 12 | 0 | 10 | 2 | [5 empty] | 0.002 | 0.002 |  | 8.633 | 8.2588 | [9 empty] | 2 | 8.631 | 8.633 | 7.5
2088 | 2025-01-22 | 3:47 | 2025-01-22 | 3:56 | 0:09 | NS | Javi | 6.116 | 5.682 | 0.434 | 6.1422 | 6.2786 | 13507.2983 | 6.116 |  | 2025-01-23 | NS | F | 1.9 | 2.9 |  | 0.093 | [16 empty] | 0 |  |  | 6.209 | 8.2249 | [10 empty] | 6.209 | 6.209 | 7.5
2089 | 2025-01-22 | 4:24 | 2025-01-22 | 4:33 | 0:09 | NS | Javi | 6.098 | 6.0548 | 0.0432 | 6.1376 | 6.2785 | 13513.5768 | 6.098 |  | 2025-01-22 | NS | A/B | 1/0,5 | 1,1/0,5 |  | 2.452 | [16 empty] | 0 |  |  | 8.55 | 8.3041 | [9 empty] | 2 | 8.55 | 8.55 | 7.5
2090 | 2025-01-22 | 5:16 | 2025-01-22 | 5:25 | 0:09 | NS | Javi | 6.123 | 5.689 | 0.434 | 6.1448 | 6.2784 | 13519.8552 | 6.123 |  | 2025-01-23 | NS | E | 0.7 | 1.5 |  | 2.652 |  | 2025-01-28 | 4:26 | 2025-01-28 | 4:53 | 0:27 | NS | 12 | 0 | 7 | 556 | [5 empty] | 0.556 | 0.556 |  | 9.331 | 8.3005 | [10 empty] | 8.775 | 9.331 | 7.5
2091 | 2025-01-22 | 5:56 | 2025-01-22 | 6:05 | 0:09 | NS | Javi | 6.145 | 5.709 | 0.436 | 6.1512 | 6.2784 | 13526.1336 | 6.145 |  | 2025-01-23 | DS | D/B | 0,6/0,5 | 0,9/0,8 |  | 2.57 | [16 empty] | 0 |  |  | 8.715 | 8.3416 | [9 empty] | 2 | 8.715 | 8.715 | 7.5
2092 | 2025-01-23 | 6:38 | 2025-01-23 | 6:45 | 0:07 | DS | Suzuki | 6.242 | 5.799 | 0.443 | 6.1742 | 6.2783 | 13532.4119 | 6.242 |  | 2025-01-23 | NS | B | 0.9 | 1.5 |  | 2.056 |  | 2025-01-29 | 9:48 | 2025-01-29 | 9:58 | 0:10 | DS | 12 | 0 | 10 | 3 | [5 empty] | 0.003 | 0.003 |  | 8.301 | 8.3412 | [10 empty] | 8.298 | 8.301 | 7.5
2093 | 2025-01-23 | 7:19 | 2025-01-23 | 7:27 | 0:08 | DS | Suzuki | 6.148 | 5.712 | 0.436 | 6.1834 | 6.2783 | 13538.6902 | 6.148 |  | 2025-01-23 | DS | E/F | 0,5/0,6 | 0,8/0,8 |  | 2.541 | [16 empty] | 0 |  |  | 8.689 | 8.2226 | [9 empty] | 2 | 8.689 | 8.689 | 7.5
2094 | 2025-01-23 | 8:02 | 2025-01-23 | 8:10 | 0:08 | DS | Suzuki | 6.213 | 5.772 | 0.441 | 6.198 | 6.2783 | 13544.9685 | 6.213 |  | 2025-01-23 | NS | A | 1.2 | 1.7 |  | 3.211 |  | 2025-01-29 | 10:00 | 2025-01-29 | 10:00 | 0:00 | DS | 12 | 0 | 9 | 7 | [5 empty] | 0.007 | 0.007 |  | 9.431 | 8.4333 | [10 empty] | 9.424 | 9.431 | 7.5
2095 | 2025-01-23 | 8:48 | 2025-01-23 | 8:56 | 0:08 | DS | Suzuki | 6.169 | 5.731 | 0.438 | 6.2002 | 6.2782 | 13551.2467 | 6.169 |  | 2025-01-23 | NS | D/F | 0,4/1 | 0,5/1,1 |  | 2.406 | [16 empty] | 0 |  |  | 8.575 | 8.4004 | [9 empty] | 2 | 8.575 | 8.575 | 7.5
2096 | 2025-01-23 | 9:58 | 2025-01-23 | 10:06 | 0:08 | DS | Suzuki | 6.218 | 5.776 | 0.442 | 6.2136 | 6.2782 | 13557.5248 | 6.218 |  | 2025-01-24 | DS | B | 1.6 | 2.8 |  | 0.435 |  | 2025-01-29 | 10:02 | 2025-01-29 | 10:02 | 0:00 | DS | 12 | 0 | 9 | 7 | [5 empty] | 0.007 | 0.007 |  | 6.66 | 8.2965 | [10 empty] | 6.653 | 6.66 | 7.5
2097 | 2025-01-23 | 18:25 | 2025-01-23 | 18:46 | 0:21 | DS | Suzuki | 6.253 | 5.843 | 0.41 | 6.1912 | 6.2782 | 13563.803 | 6.253 |  | 2024-01-23 | NS | A/B | 0,9/0,6 | 1,1/0,7 |  | 2.406 | [16 empty] | 0 |  |  | 8.659 | 8.2012 | [9 empty] | 2 | 8.659 | 8.659 | 7.5
2098 | 2025-01-23 | 19:20 | 2025-01-23 | 19:29 | 0:09 | NS | Javi | 6.215 | 5.774 | 0.441 | 6.1988 | 6.2781 | 13570.0811 | 6.215 |  | 2025-01-24 | DS | F | 1.8 | 2.6 |  | 1.107 |  | 2025-01-29 | 10:02 | 2025-01-29 | 10:03 | 0:01 | DS | 12 | 0 | 9 | 7 | [5 empty] | 0.007 | 0.007 |  | 7.329 | 8.1815 | [10 empty] | 7.322 | 7.329 | 7.5
2099 | 2025-01-23 | 19:58 | 2025-01-23 | 20:08 | 0:10 | NS | Javi | 6.101 | 5.668 | 0.433 | 6.19 | 6.278 | 13576.3592 | 6.101 |  | 2025-01-23 | NS | B/D | 0,6/0,6 | 0,7/0,7 |  | 2.425 | [16 empty] | 0 |  |  | 8.526 | 8.4423 | [9 empty] | 2 | 8.526 | 8.526 | 7.5
2100 | 2025-01-23 | 20:35 | 2025-01-23 | 20:44 | 0:09 | NS | Javi | 6.207 | 5.766 | 0.441 | 6.2076 | 6.278 | 13582.6372 | 6.207 |  | 2025-01-24 | DS | B | 1.7 | 2.7 |  | 1.981 |  | 2025-01-29 | 10:07 | 2025-01-29 | 10:07 | 0:00 | DS | 12 | 0 | 9 | 0 | [5 empty] | 0 |  |  | 8.188 | 8.341 | [10 empty] | 8.188 | 8.188 | 7.5
2101 | 2025-01-23 | 21:10 | 2025-01-23 | 21:19 | 0:09 | NS | Javi | 6.174 | 5.736 | 0.438 | 6.1944 | 6.278 | 13588.9151 | 6.174 |  | 2025-01-23 | NS | F/E | 0,9/0,8 | 0,9/0,9 |  | 2.433 | [16 empty] | 0 |  |  | 8.607 | 8.3121 | [9 empty] | 2 | 8.607 | 8.607 | 7.5
2102 | 2025-01-23 | 21:57 | 2025-01-23 | 22:06 | 0:09 | NS | Javi | 6.341 | 5.911 | 0.43 | 6.2294 | 6.278 | 13595.1931 | 6.341 |  | 2025-01-24 | NS | B | 2 | 3 |  | 0.02 |  | 2025-01-30 | 1:00 | 2025-01-30 | 1:54 | 0:54 | NS | 12 | 0 | 7 | 887 | [5 empty] | 0.887 | 0.887 |  | 7.248 | 8.5206 | [10 empty] | 6.361 | 7.248 | 7.5
2103 | 2025-01-23 | 22:45 | 2025-01-23 | 22:54 | 0:09 | NS | Javi | 6.149 | 5.713 | 0.436 | 6.2126 | 6.2779 | 13601.4711 | 6.149 |  | 2025-01-23 | NS | F/E | 0,9/0,7 | 1/0,8 |  | 2.443 | [16 empty] | 0 |  |  | 8.592 | 8.3298 | [9 empty] | 2 | 8.592 | 8.592 | 7.5
2104 | 2025-01-23 | 23:21 | 2025-01-23 | 23:30 | 0:09 | NS | Javi | 6.276 | 5.83 | 0.446 | 6.207 | 6.2779 | 13607.749 | 6.276 |  | 2025-01-24 | NS | B | 0.9 | 1.3 |  | 2.09 |  | 2025-01-30 | 1:56 | 2025-01-30 | 4:14 | 2:18 | NS | 12 | 0 | 8 | 2684 | [5 empty] | 2.684 | 2.684 |  | 11.05 | 8.4235 | [10 empty] | 8.366 | 11.05 | 7.5
2105 | 2025-01-23 | 23:56 | 2025-01-24 | 0:06 | 0:10 | NS | Javi | 6.123 | 5.689 | 0.434 | 6.18 | 6.2779 | 13614.0268 | 6.123 |  | 2025-01-23 | NS | A/B | 0,9/0,6 | 1/0,8 |  | 2.428 | [16 empty] | 0 |  |  | 8.551 | 8.4107 | [9 empty] | 2 | 8.551 | 8.551 | 7.5
2106 | 2025-01-24 | 0:36 | 2025-01-24 | 0:44 | 0:08 | NS | Javi | 6.146 | 5.71 | 0.436 | 6.196 | 6.2778 | 13620.3046 | 6.146 |  | 2025-01-24 | NS | F | 1.3 | 2.2 |  | 1.877 |  | 2025-01-30 | 4:16 | 2025-01-30 | 4:17 | 0:01 | NS | 12 | 0 | 10 | 0 | [5 empty] | 0 |  |  | 8.023 | 8.4308 | [10 empty] | 8.023 | 8.023 | 7.5
2107 | 2025-01-24 | 1:13 | 2025-01-24 | 1:22 | 0:09 | NS | Javi | 6.206 | 5.766 | 0.44 | 6.1822 | 6.2778 | 13626.5824 | 6.206 |  | 2025-01-23 | NS | A/B | 0,8/0,8 | 0,8/0,8 |  | 2.748 | [16 empty] | 0 |  |  | 8.954 | 8.4185 | [9 empty] | 2 | 8.954 | 8.954 | 7.5
2108 | 2025-01-24 | 2:13 | 2025-01-24 | 2:22 | 0:09 | NS | Javi | 6.229 | 5.806 | 0.423 | 6.1956 | 6.2777 | 13632.8601 | 6.229 |  | 2025-01-27 | DS | F | 2 | 4 |  | 0 |  | 2025-01-30 | 4:18 | 2025-01-30 | 4:19 | 0:01 | NS | 12 | 0 | 10 | 1 | [5 empty] | 0.001 | 0.001 |  | 6.23 | 8.5624 | [10 empty] | 6.229 | 6.23 | 7.5
2109 | 2025-01-24 | 2:51 | 2025-01-24 | 3:00 | 0:09 | NS | Javi | 6.207 | 5.766 | 0.441 | 6.1748 | 6.2777 | 13639.1378 | 6.207 |  | 2025-01-24 | DS | B/ | 0,4/0,4 | 0,7/0,8 |  | 2.483 | [16 empty] | 0 |  |  | 8.69 | 8.367 | [9 empty] | 2 | 8.69 | 8.69 | 7.5
2110 | 2025-01-24 | 3:32 | 2025-01-24 | 3:40 | 0:08 | NS | Javi | 6.19 | 5.751 | 0.439 | 6.174 | 6.2777 | 13645.4154 | 6.19 |  | 2025-01-27 | DS | B | 0.9 | 1.2 |  | 2.079 |  | 2025-01-30 | 4:33 | 2025-01-30 | 4:34 | 0:01 | NS | 12 | 0 | 10 | 0 | [5 empty] | 0 |  |  | 8.269 | 8.2045 | [10 empty] | 8.269 | 8.269 | 7.5
2111 | 2025-01-24 | 13:00 | 2025-01-24 | 13:08 | 0:08 | DS | Suzuki | 6.042 | 5.635 | 0.407 | 6.1786 | 6.2775 | 13651.693 | 6.042 |  | 2025-01-24 | DS | E/F | 0,5/0,4 | 0,7/0,7 |  | 2.483 | [16 empty] | 0 |  |  | 8.525 | 8.1822 | [9 empty] | 2 | 8.525 | 8.525 | 7.5
2112 | 2025-01-24 | 14:26 | 2025-01-24 | 14:34 | 0:08 | DS | Suzuki | 6.202 | 5.762 | 0.44 | 6.1814 | 6.2775 | 13657.9705 | 6.202 |  | 2025-01-27 | DS | A | 0.7 | 1.1 |  | 2.268 |  | 2025-01-30 | 19:52 | 2025-01-30 | 19:53 | 0:01 | NS | 12 | 0 | 9 | 2 | [5 empty] | 0.002 | 0.002 |  | 8.472 | 8.2316 | [10 empty] | 8.47 | 8.472 | 7.5
2113 | 2025-01-24 | 15:03 | 2025-01-24 | 15:10 | 0:07 | DS | Suzuki | 6.252 | 5.808 | 0.444 | 6.3044 | 6.2775 | 13664.248 | 6.252 |  | 2025-01-24 | DS | F/D | 0,6/0,5 | 1,0/0,6 |  | 2.578 | [16 empty] | 0 |  |  | 8.83 | 8.116 | [9 empty] | 2 | 8.83 | 8.83 | 7.5
2114 | 2025-01-24 | 15:39 | 2025-01-24 | 15:47 | 0:08 | DS | Suzuki | 6.221 | 5.779 | 0.442 | 6.3504 | 6.2775 | 13670.5254 | 6.221 |  | 2025-01-27 | NS | F | 2 | 2.2 |  | 0.216 |  | 2025-01-30 | 19:57 | 2025-01-30 | 19:58 | 0:01 | NS | 12 | 0 | 10 | 6 | [5 empty] | 0.006 | 0.006 |  | 6.443 | 8.3176 | [10 empty] | 6.437 | 6.443 | 7.5
2115 | 2025-01-24 | 16:27 | 2025-01-24 | 16:35 | 0:08 | DS | Suzuki | 6.805 | 6.34 | 0.465 | 6.3386 | 6.2777 | 13676.8032 | 6.805 |  | 2025-01-24 | DS | B/A | 0,5/0,4 | 0,8/0,6 |  | 2.457 | [16 empty] | 0 |  |  | 9.262 | 8.3681 | [9 empty] | 2 | 9.262 | 9.262 | 7.5
2116 | 2025-01-24 | 17:03 | 2025-01-24 | 17:11 | 0:08 | DS | Suzuki | 6.272 | 5.827 | 0.445 | 6.3066 | 6.2777 | 13683.0809 | 6.272 |  | 2025-01-27 | NS | F | 1 | 1.3 |  | 2.024 |  | 2025-01-30 | 20:01 | 2025-01-30 | 20:02 | 0:01 | NS | 12 | 0 | 10 | 10 | [5 empty] | 0.01 | 0.01 |  | 8.306 | 8.2816 | [10 empty] | 8.296 | 8.306 | 7.5
2117 | 2025-01-24 | 18:01 | 2025-01-24 | 18:08 | 0:07 | DS | Suzuki | 6.143 | 5.707 | 0.436 | 6.268 | 6.2776 | 13689.3585 | 6.143 |  | 2025-01-24 | NS | B/D | 0,6/0,8 | 0,7/1,1 |  | 2.424 | [16 empty] | 0 |  |  | 8.567 | 8.0699 | [9 empty] | 2 | 8.567 | 8.567 | 7.5
2118 | 2025-01-24 | 18:50 | 2025-01-24 | 18:59 | 0:09 | NS | Javi | 6.092 | 5.66 | 0.432 | 6.1494 | 6.2776 | 13695.6361 | 6.092 |  | 2025-01-27 | NS | D | 0.9 | 2.3 |  | 1.585 |  | 2025-01-30 | 20:03 | 2025-01-30 | 20:04 | 0:01 | NS | 12 | 0 | 10 | 5 | [5 empty] | 0.005 | 0.005 |  | 7.682 | 7.8395 | [10 empty] | 7.677 | 7.682 | 7.5
2119 | 2025-01-24 | 19:25 | 2025-01-24 | 19:34 | 0:09 | NS | Javi | 6.028 | 5.601 | 0.427 | 6.1422 | 6.2774 | 13701.9135 | 6.028 |  | 2025-01-24 | NS | B/D | 0,6/0,7 | 0,7/0,8 |  | 2.42 | [16 empty] | 0 |  |  | 8.448 | 8.2446 | [9 empty] | 2 | 8.448 | 8.448 | 7.5
2120 | 2025-01-24 | 20:19 | 2025-01-24 | 20:28 | 0:09 | NS | Javi | 6.212 | 5.771 | 0.441 | 6.1528 | 6.2774 | 13708.1909 | 6.212 |  | 2025-01-27 | NS | B | 2.5 | 3 |  | 0.017 |  | 2025-01-30 | 21:10 | 2025-01-30 | 23:55 | 2:45 | NS | 12 | 0 | 8 | 3016 | [5 empty] | 3.016 | 3.016 | Connection to 2126 | 9.245 | 8.1333 | [10 empty] | 6.229 | 9.245 | 7.5
2121 | 2025-01-24 | 20:57 | 2025-01-24 | 21:06 | 0:09 | NS | Javi | 6.236 | 5.793 | 0.443 | 5.6184 | 6.2774 | 13714.4683 | 6.236 |  | 2025-01-27 | DS | B/D | 0,9/1 | 2,2/1,3 |  | 1.082 | [16 empty] | 0 |  |  | 7.318 | 8.1623 | [9 empty] | 2 | 7.318 | 7.318 | 7.5
2122 | 2025-01-24 | 21:36 | 2025-01-24 | 21:45 | 0:09 | NS | Javi | 6.196 | 5.756 | 0.44 | 5.516 | 6.2773 | 13720.7457 | 6.196 | [24 empty] | 0 |  |  | 6.196 | 8.2045 | [10 empty] | 6.196 | 6.196 | 7.5
2123 | 2025-01-24 | 22:50 | 2025-01-24 | 22:54 | 0:04 | NS | Javi | 3.42 | 3.186 | 0.234 | 5.2675 | 6.276 | 13727.0216 | 3.42 |  | 2025-01-02 | DS | F/E | 0,5/0,7 | 0,6/1 |  | 2.518 | [16 empty] | 0 |  |  | 5.938 | 8.1452 | [9 empty] | 2 | 5.938 | 5.938 | 7.5
2124 | 2025-01-24 |  | 2025-01-24 | [7 empty] | 5.279 | 6.276 | 13733.2976 | 0 | BULLFLEX | [6 empty] | 13.286 | [16 empty] | 0 |  |  | 13.286 | 8.2375 | [10 empty] | 13.286 | 13.286 | 7.5
2125 | 2025-01-27 | 15:10 | 2025-01-27 | 15:16 | 0:06 | DS | Javi | 5.218 | 4.83 | 0.388 | 5.3182 | 6.2755 | 13739.5731 | 5.218 | [24 empty] | 0 |  |  | 5.218 | 8.0495 | [9 empty] | 2 | 5.218 | 5.218 | 7.5
2126 | 2025-01-27 | 15:41 | 2025-01-27 | 15:50 | 0:09 | DS | Javi | 6.282 | 5.836 | 0.446 | 5.9908 | 6.2755 | 13745.8486 | 6.282 |  | 2025-01-28 | DS | B | 0.6 | 0.9 |  | 3.299 | [16 empty] | 0 |  |  | 9.581 | 7.9994 | [10 empty] | 9.581 | 9.581 | 7.5
2127 | 2025-01-27 | 16:19 / 17:28 | 2025-01-27 | 16:28 / 17:34 | 0:15 | DS | Javi | 6.353 | 5.92 | 0.433 | 6.0484 | 6.2755 | 13752.1241 | 6.353 |  | 2025-01-27 | NS | E/F | 0,6/0,7 | 0,9/0,8 |  | 2.417 | [16 empty] | 0 |  |  | 8.77 | 8.0895 | [9 empty] | 2 | 8.77 | 8.77 | 7.5
2128 | 2025-01-27 | 18:15 | 2025-01-27 | 18:24 | 0:09 | DS | Javi | 6.11 | 5.677 | 0.433 | 6.2602 | 6.2754 | 13758.3995 | 6.11 |  | 2025-01-28 | DS | D | 1.7 | 3.3 |  | 0.847 |  | 2025-01-31 | 21:16 | 2025-01-31 | 22:49 | 1:33 | NS | 12 | 0 |  | 958 | [5 empty] | 0.958 | 0.958 | Connection to Ring 2134 | 7.915 | 8.2982 | [10 empty] | 6.957 | 7.915 | 7.5
2129 | 2025-01-27 | 18:49 | 2025-01-27 | 18:58 | 0:09 | NS | Lerardi | 6.279 | 5.856 | 0.423 | 6.2564 | 6.2754 | 13764.6749 | 6.279 |  | 2025-01-27 | NS | B/A | 0,7/0,7 | 0,8/0,9 |  | 2.418 | [16 empty] | 0 |  |  | 8.697 | 8.4916 | [9 empty] | 2 | 8.697 | 8.697 | 7.5
2130 | 2025-01-27 | 20:25 | 2025-01-27 | 20:33 | 0:08 | NS | Lerardi | 6.277 | 5.831 | 0.446 | 6.2008 | 6.2754 | 13770.9504 | 6.277 |  | 2025-01-28 | DS | D | 1.7 | 2.4 |  | 0.104 | [16 empty] | 0 |  |  | 6.381 | 8.0668 | [10 empty] | 6.381 | 6.381 | 7.5
2131 | 2025-01-27 | 20:59 | 2025-01-27 | 21:48 | 0:49 | NS | Lerardi | 6.263 | 5.822 | 0.441 | 6.1946 | 6.2754 | 13777.2258 | 6.263 |  | 2025-01-27 | NS | E/F | 0,8/0,8 | 0,9/1 |  | 2.43 | [16 empty] | 0 |  |  | 8.693 | 8.3927 | [9 empty] | 2 | 8.693 | 8.693 | 7.5
2132 | 2025-01-27 | 22:28 | 2025-01-27 | 22:36 | 0:08 | NS | Lerardi | 6.075 | 5.644 | 0.431 | 6.1496 | 6.2753 | 13783.5011 | 6.075 |  | 2025-01-28 | DS | B | 0.6 | 1 |  | 2.235 | [16 empty] | 0 |  |  | 8.31 | 8.3073 | [10 empty] | 8.31 | 8.31 | 7.5
2133 | 2025-01-27 | 23:02 | 2025-01-27 | 23:10 | 0:08 | NS | Lerardi | 6.079 | 5.648 | 0.431 | 6.1332 | 6.2752 | 13789.7764 | 6.079 |  | 2025-01-27 | NS | E/F | 0,8/0,6 | 0,9/0,8 |  | 2.412 | [16 empty] | 0 |  |  | 8.491 | 8.1154 | [9 empty] | 2 | 8.491 | 8.491 | 7.5
2134 | 2024-01-28 | 0:05 | 2024-01-28 | 0:13 | 0:08 | NS | Lerardi | 6.054 | 5.625 | 0.429 | 6.1452 | 6.2751 | 13796.0515 | 6.054 |  | 2025-01-28 | NS | B | 1.6 | 2.1 |  | 2.012 | [16 empty] | 0 |  |  | 8.066 | 8.1712 | [10 empty] | 8.066 | 8.066 | 7.5
2135 | 2024-01-28 | 0:36 | 2024-01-28 | 0:53 | 0:17 | NS | Lerardi | 6.195 | 5.761 | 0.434 | 6.1744 | 6.2751 | 13802.3266 | 6.195 |  | 2025-01-27 | NS | B/A | 0,8/0,6 | 0,9/0,8 |  | 2.418 | [16 empty] | 0 |  |  | 8.613 | 7.9565 | [9 empty] | 2 | 8.613 | 8.613 | 7.5
2136 | 2024-01-28 | 1:20 | 2024-01-28 | 1:30 | 0:10 | NS | Lerardi | 6.323 | 5.884 | 0.439 | 6.2374 | 6.2751 | 13808.6017 | 6.323 |  | 2025-01-28 | NS | F | 1.2 | 1.9 |  | 2.468 |  | 2025-02-01 | 20:40 | 2025-02-01 | 20:53 | 0:13 | NS | 12 | 0 | 10 | 12 | [5 empty] | 0.012 | 0.012 |  | 8.803 | 8.1528 | [10 empty] | 8.791 | 8.803 | 7.5
2137 | 2024-01-28 | 1:59 | 2024-01-28 | 2:08 | 0:09 | NS | Lerardi | 6.221 | 5.78 | 0.441 | 6.2488 | 6.2751 | 13814.8768 | 6.221 |  | 2025-01-28 | DS | A/B | 0,5/0,7 | 0,6/0,8 |  | 2.42 | [16 empty] | 0 |  |  | 8.641 | 7.9399 | [9 empty] | 2 | 8.641 | 8.641 | 7.5
2138 | 2024-01-28 | 2:36 | 2024-01-28 | 2:52 | 0:16 | NS | Lerardi | 6.394 | 5.958 | 0.436 | 6.2262 | 6.2751 | 13821.1519 | 6.394 |  | 2025-01-28 | NS | E | 1.7 | 2.3 |  | 0.265 |  | 2025-02-01 | 20:55 | 2025-02-01 | 20:56 | 0:01 | NS | 12 | 0 | 10 | 0 | [5 empty] | 0 |  |  | 6.659 | 7.9674 | [10 empty] | 6.659 | 6.659 | 7.5
2139 | 2024-01-28 | 10:30 | 2024-01-28 | 10:39 | 0:09 | DS | Javi | 6.111 | 5.693 | 0.418 | 6.1856 | 6.2751 | 13827.427 | 6.111 |  | 2025-01-28 | DS | A/B | 0,8/0,5 | 1/0,6 |  | 2.418 | [16 empty] | 0 |  |  | 8.529 | 7.9441 | [9 empty] | 2 | 8.529 | 8.529 | 7.5
2140 | 2024-01-28 | 11:05 | 2024-01-28 | 11:15 | 0:10 | DS | Javi | 6.082 | 5.651 | 0.431 | 6.2014 | 6.275 | 13833.702 | 6.082 |  | 2025-01-28 | NS | D | 1.8 | 2.5 |  | 0.253 |  | 2025-02-01 | 20:56 | 2025-02-01 | 20:57 | 0:01 | NS | 12 | 0 | 10 | 1 | [5 empty] | 0.001 | 0.001 |  | 6.336 | 7.9849 | [10 empty] | 6.335 | 6.336 | 7.5
2141 | 2024-01-28 | 11:47 | 2024-01-28 | 11:57 | 0:10 | DS | Javi | 6.12 | 5.686 | 0.434 | 6.1582 | 6.2749 | 13839.9769 | 6.12 |  | 2025-01-28 | DS | D/F | 0,8/0,7 | 0,9/0,8 |  | 2.42 | [16 empty] | 0 |  |  | 8.54 | 7.7736 | [9 empty] | 2 | 8.54 | 8.54 | 7.5
2142 | 2024-01-28 | 12:23 | 2024-01-28 | 12:33 | 0:10 | DS | Javi | 6.3 | 5.872 | 0.428 | 6.1748 | 6.2749 | 13846.2518 | 6.3 |  | 2025-01-29 | DS | B | 2 | 3 |  | 0.051 |  | 2025-02-03 | 13:37 | 2025-02-03 | 13:40 | 0:03 | DS | 12 | 0 | 10 | 0 | [5 empty] | 0 |  |  | 6.351 | 7.7525 | [10 empty] | 6.351 | 6.351 | 7.5
2143 | 2024-01-28 | 13:28 | 2024-01-28 | 13:38 | 0:10 | DS | Javi | 6.178 | 5.74 | 0.438 | 6.1768 | 6.2749 | 13852.5267 | 6.178 |  | 2025-01-28 | DS | A/B | 0,7/0,7 | 0,8/0,8 |  | 2.434 | [16 empty] | 0 |  |  | 8.612 | 7.7003 | [9 empty] | 2 | 8.612 | 8.612 | 7.5
2144 | 2024-01-28 | 14:05 | 2024-01-28 | 14:15 | 0:10 | DS | Javi | 6.194 | 5.755 | 0.439 | 6.1664 | 6.2748 | 13858.8015 | 6.194 |  | 2025-01-29 | DS | F | 0.7 | 1.5 |  | 2.041 |  | 2025-02-03 | 13:45 | 2025-02-03 | 13:46 | 0:01 | DS | 12 | 0 | 10 | 0 | [5 empty] | 0 |  |  | 8.235 | 7.875 | [10 empty] | 8.235 | 8.235 | 7.5
2145 | 2024-01-28 | 15:04 | 2024-01-28 | 15:14 | 0:10 | DS | Javi | 6.092 | 5.66 | 0.432 | 6.127 | 6.2747 | 13865.0763 | 6.092 |  | 2025-01-28 | DS | C/A | 0,7/0,6 | 0,7/0,7 |  | 2.423 | [16 empty] | 0 |  |  | 8.515 | 7.8452 | [9 empty] | 2 | 8.515 | 8.515 | 7.5
2146 | 2024-01-28 | 15:53 | 2024-01-28 | 16:03 | 0:10 | DS | Javi | 6.068 | 5.638 | 0.43 | 6.1254 | 6.2746 | 13871.3509 | 6.068 |  | 2025-01-29 | DS | D | 1.7 | 2.2 |  | 0.221 |  | 2025-02-03 | 13:51 | 2025-02-03 | 13:52 | 0:01 | DS | 12 | 0 | 10 | 0 | [5 empty] | 0 |  |  | 6.289 | 8.0052 | [10 empty] | 6.289 | 6.289 | 7.5
2147 | 2024-01-28 | 16:47 | 2024-01-28 | 16:57 | 0:10 | DS | Javi | 6.103 | 5.67 | 0.433 | 6.1094 | 6.2746 | 13877.6255 | 6.103 |  | 2025-01-28 | DS | D/F | 0,7/0,6 | 0,8/0,6 |  | 2.467 | [16 empty] | 0 |  |  | 8.57 | 7.9707 | [9 empty] | 2 | 8.57 | 8.57 | 7.5
2148 | 2024-01-28 | 17:25 | 2024-01-28 | 17:35 | 0:10 | DS | Javi | 6.17 | 5.732 | 0.438 | 6.1278 | 6.2745 | 13883.9 | 6.17 |  | 2025-01-29 | DS |  | 0.7 | 0.9 |  | 1.897 |  | 2025-02-03 | 13:57 | 2025-02-03 | 13:58 | 0:01 | DS | 12 | 0 | 12 | 0 | [5 empty] | 0 |  |  | 8.067 | 8.1546 | [10 empty] | 8.067 | 8.067 | 7.5
2149 | 2024-01-28 | 18:01 | 2024-01-28 | 18:11 | 0:10 | DS | Javi | 6.114 | 5.681 | 0.433 | 6.05 | 6.2744 | 13890.1744 | 6.114 |  | 2025-01-28 | NS | D/B | 0,8/0,7 | 1/0,9 |  | 2.467 | [16 empty] | 0 |  |  | 8.581 | 8.1065 | [9 empty] | 2 | 8.581 | 8.581 | 7.5
2150 | 2024-01-28 | 18:46 | 2024-01-28 | 18:56 | 0:10 | NS | Lerardi | 6.184 | 5.745 | 0.439 | 6.0544 | 6.2744 | 13896.4488 | 6.184 |  | 2025-01-29 | NS | F | 1.2 | 1.8 |  | 2.017 |  | 2025-02-03 | 14:02 | 2025-02-03 | 14:03 | 0:01 | DS | 12 | 0 | 10 | 0 | [5 empty] | 0 |  |  | 8.201 | 8.1315 | [10 empty] | 8.201 | 8.201 | 7.5
2151 | 2024-01-28 | 19:58 | 2024-01-28 | 20:06 | 0:08 | NS | Lerardi | 5.679 | 5.285 | 0.394 | 6.0098 | 6.2741 | 13902.7229 | 5.679 |  | 2025-01-28 | NS | B/A | 0,6/0,7 | 0,8/0,9 |  | 2.417 | [16 empty] | 0 |  |  | 8.096 | 8.0985 | [9 empty] | 2 | 8.096 | 8.096 | 7.5
2152 | 2024-01-28 | 20:31 | 2024-01-28 | 20:39 | 0:08 | NS | Lerardi | 6.125 | 5.709 | 0.416 | 5.9928 | 6.274 | 13908.997 | 6.125 |  | 2025-01-29 | NS | B | 1 | 1.4 |  | 2.036 |  | 2025-02-03 | 14:08 | 2025-02-03 | 19:09 | 5:01 | DS | 12 | 0 | 10 | 0 | [5 empty] | 0 |  |  | 8.161 | 8.2815 | [10 empty] | 8.161 | 8.161 | 7.5
2153 | 2024-01-29 | 4:17 | 2024-01-29 | 4:25 | 0:08 | NS | Lerardi | 5.947 | 5.586 | 0.361 | 5.972 | 6.2739 | 13915.2709 | 5.947 |  | 2025-01-28 | NS | C/E | 0,7/0,8 | 0,9/1 |  | 2.427 | [16 empty] | 0 |  |  | 8.374 | 8.0493 | [9 empty] | 2 | 8.374 | 8.374 | 7.5
2154 | 2024-01-29 | 4:53 | 2024-01-29 | 5:00 | 0:07 | NS | Lerardi | 6.029 | 5.611 | 0.418 | 6.0576 | 6.2738 | 13921.5446 | 6.029 |  | 2025-01-29 | NS | B | 0.8 | 1.3 |  | 2.046 |  | 2025-02-05 | 0:55 | 2025-02-05 | 0:57 | 0:02 | NS | 12 | 0 | 10 | 8 | [5 empty] | 0.008 | 0.008 |  | 8.083 | 8.0938 | [10 empty] | 8.075 | 8.083 | 7.5
2155 | 2024-01-29 | 5:32 | 2024-01-29 | 5:40 | 0:08 | NS | Lerardi | 6.08 | 5.649 | 0.431 | 6.0588 | 6.2737 | 13927.8183 | 6.08 |  | 2025-01-29 | DS | F/E | 0,7/0,6 | 0,8/0,7 |  | 2.429 | [16 empty] | 0 |  |  | 8.509 | 7.9529 | [9 empty] | 2 | 8.509 | 8.509 | 7.5
2156 | 2024-01-29 | 6:15 | 2024-01-29 | 6:23 | 0:08 | NS | Lerardi | 6.107 | 5.674 | 0.433 | 6.0626 | 6.2736 | 13934.0919 | 6.107 |  | 2025-01-29 | NS | B | 1.3 | 1.8 |  | 2.044 |  | 2025-02-05 | 0:58 | 2025-02-05 | 0:59 | 0:01 | NS | 12 | 0 | 10 | 2 | [5 empty] | 0.002 | 0.002 |  | 8.153 | 7.9848 | [10 empty] | 8.151 | 8.153 | 7.5
2157 | 2024-01-29 | 7:04 | 2024-01-29 | 7:13 | 0:09 | NS | Lerardi | 6.131 | 5.695 | 0.436 | 6.0892 | 6.2735 | 13940.3655 | 6.131 |  | 2025-01-29 | DS | D/F | 0,8/1 | 0,8/1,2 |  | 2.171 | [16 empty] | 0 |  |  | 8.302 | 7.8479 | [9 empty] | 2 | 8.302 | 8.302 | 7.5
2158 | 2024-01-29 | 7:39 | 2024-01-29 | 7:48 | 0:09 | DS | Javi | 5.966 | 5.543 | 0.423 | 6.0878 | 6.2734 | 13946.6389 | 5.966 |  | 2025-01-30 | DS | D | 2 | 2.7 |  | 0.047 |  | 2025-02-05 | 0:59 | 2025-02-05 | 1:00 | 0:01 | NS | 12 | 0 | 10 | 2 | [5 empty] | 0.002 | 0.002 |  | 6.015 | 7.8779 | [10 empty] | 6.013 | 6.015 | 7.5
2159 | 2024-01-29 | 8:27 | 2024-01-29 | 8:36 | 0:09 | DS | Javi | 6.162 | 5.744 | 0.418 | 6.0948 | 6.2733 | 13952.9122 | 6.162 |  | 2025-01-29 | DS | C/A | 0,8/0,6 | 0,9/0,7 |  | 2.395 | [16 empty] | 0 |  |  | 8.557 | 8.0172 | [9 empty] | 2 | 8.557 | 8.557 | 7.5
2160 | 2024-01-29 | 9:03 | 2024-01-29 | 19:12 | 10:09 | DS | Javi | 6.073 | 5.642 | 0.431 | 6.088 | 6.2732 | 13959.1854 | 6.073 |  | 2025-01-30 | DS | B | 0.8 | 1.1 |  | 0.957 |  | 2025-02-05 | 1:00 | 2025-02-05 | 1:10 | 0:10 | NS | 12 | 0 | 10 | 1 | [5 empty] | 0.001 | 0.001 |  | 7.031 | 8.0509 | [10 empty] | 7.03 | 7.031 | 7.5
2161 | 2024-01-29 | 9:55 | 2024-01-29 | 10:04 | 0:09 | DS | Javi | 6.142 | 5.706 | 0.436 | 6.118 | 6.2732 | 13965.4586 | 6.142 |  | 2025-01-29 | DS | F/E | 0,8/0,6 | 0,9/0, |  | 2.41 | [16 empty] | 0 |  |  | 8.552 | 7.8851 | [9 empty] | 2 | 8.552 | 8.552 | 7.5
2162 | 2024-01-29 | 10:29 | 2024-01-29 | 10:39 | 0:10 | DS | Javi | 6.097 | 5.665 | 0.432 | 6.0872 | 6.2731 | 13971.7317 | 6.097 |  | 2025-01-30 | DS | B | 1.2 | 2 |  | 0.49 |  | 2025-02-05 | 0:23 | 2025-02-05 | 3:24 | 3:01 | NS | 12 | 0 | 10 | 3 | [5 empty] | 0.003 | 0.003 |  | 6.59 | 7.9588 | [10 empty] | 6.587 | 6.59 | 7.5
2163 | 2024-01-29 | 11:03 | 2024-01-29 | 11:12 | 0:09 | DS | Javi | 6.116 | 5.682 | 0.434 | 6.08 | 6.273 | 13978.0047 | 6.116 |  | 2025-01-29 | DS | A/B | 0,9/0,7 | 1/0,9 |  | 2.375 | [16 empty] | 0 |  |  | 8.491 | 7.9525 | [9 empty] | 2 | 8.491 | 8.491 | 7.5
2164 | 2024-01-29 | 11:56 | 2024-01-29 | 12:05 | 0:09 | DS | Javi | 6.008 | 5.582 | 0.426 | 6.123 | 6.2729 | 13984.2776 | 6.008 |  | 2025-01-30 | DS |  | 1.3 | 1.5 |  | 3.898 |  | 2025-02-05 | 3:25 | 2025-02-05 | 3:25 | 0:00 | NS | 12 | 0 | 10 | 0 | [5 empty] | 0 |  |  | 9.906 | 8.1745 | [10 empty] | 9.906 | 9.906 | 7.5
2165 | 2024-01-29 | 12:32 | 2024-01-29 | 12:41 | 0:09 | DS | Javi | 6.037 | 5.609 | 0.428 | 6.211 | 6.2728 | 13990.5504 | 6.037 |  | 2025-01-29 | NS | A/B | 0,7/0,8 | 0,9/1 |  | 2.417 | [16 empty] | 0 |  |  | 8.454 | 8.1344 | [9 empty] | 2 | 8.454 | 8.454 | 7.5
2166 | 2024-01-29 | 13:09 | 2024-01-29 | 13:17 | 0:08 | DS | Javi | 6.357 | 5.905 | 0.452 | 6.1868 | 6.2728 | 13996.8233 | 6.357 |  | 2025-01-30 | NS | F | 1.5 | 2.4 |  | 0.328 |  | 2025-02-06 | 8:21 | 2025-02-06 | 8:22 | 0:01 | DS | 12 | 0 | 10 | 0 | [5 empty] | 0 |  |  | 6.685 | 8.2697 | [10 empty] | 6.685 | 6.685 | 7.5
2167 | 2024-01-30 | 0:24 | 2024-01-30 | 0:34 | 0:10 | NS | Lerardi | 6.537 | 6.076 | 0.461 | 6.1914 | 6.273 | 14003.0962 | 6.537 |  | 2025-01-29 | NS | D/B | 0,7/0,9 | 0,9/1,1 |  | 2.427 | [16 empty] | 0 |  |  | 8.964 | 8.0863 | [9 empty] | 2 | 8.964 | 8.964 | 7.5
2168 | 2024-01-30 | 1:00 | 2024-01-30 | 1:09 | 0:09 | NS | Lerardi | 5.995 | 5.57 | 0.425 | 6.203 | 6.2728 | 14009.369 | 5.995 |  | 2025-01-30 | NS | A | 1.8 | 2.3 |  | 0.327 |  | 2025-02-06 | 8:37 | 2025-02-06 | 10:35 | 1:58 | DS | 12 | 0 | 8.5 | 1911 | [5 empty] | 1.911 | 1.911 |  | 8.233 | 8.2715 | [10 empty] | 6.322 | 8.233 | 7.5
2169 | 2024-01-30 | 2:09 | 2024-01-30 | 2:17 | 0:08 | NS | Lerardi | 6.031 | 5.604 | 0.427 | 6.1516 | 6.2727 | 14015.6417 | 6.031 |  | 2025-01-29 | NS | E/F | 0,9/0,8 | 1,1/1 |  | 2.426 | [16 empty] | 0 |  |  | 8.457 | 8.2585 | [9 empty] | 2 | 8.457 | 8.457 | 7.5
2170 | 2024-01-30 | 3:03 | 2024-01-30 | 3:11 | 0:08 | NS | Lerardi | 6.095 | 5.663 | 0.432 | 6.0776 | 6.2726 | 14021.9144 | 6.095 |  | 2025-01-30 | NS | B | 1.4 | 2 |  | 2.02 | [16 empty] | 0 |  |  | 8.115 | 8.1339 | [10 empty] | 8.115 | 8.115 | 7.5
2171 | 2024-01-30 | 4:24 | 2024-01-30 | 4:31 | 0:07 | NS | Lerardi | 6.1 | 5.667 | 0.433 | 6.119 | 6.2725 | 14028.1869 | 6.1 |  | 2025-01-30 | DS | A/B | 0,8/0,6 | 1,1/0,7 |  | 2.42 | [16 empty] | 0 |  |  | 8.52 | 8.0608 | [9 empty] | 2 | 8.52 | 8.52 | 7.5
2172 | 2024-01-30 | 5:18 | 2024-01-30 | 5:26 | 0:08 | NS | Lerardi | 6.167 | 5.729 | 0.438 | 6.1784 | 6.2725 | 14034.4594 | 6.167 |  | 2025-01-30 | NS | D | 1.7 | 2.2 |  | 0.367 |  | 2025-02-06 | 10:41 | 2025-02-06 | 10:42 | 0:01 | DS | 12 | 0 | 10 | 0 | [5 empty] | 0 |  |  | 6.534 | 8.2614 | [10 empty] | 6.534 | 6.534 | 7.5
2173 | 2024-01-30 | 6:32 | 2024-01-30 | 6:41 | 0:09 | DS | Javi | 6.202 | 5.762 | 0.44 | 6.1824 | 6.2725 | 14040.7319 | 6.202 |  | 2025-01-30 | DS | B/D | 0,7/0,6 | 0,7/0,6 |  | 2.426 | [16 empty] | 0 |  |  | 8.628 | 8.1403 | [9 empty] | 2 | 8.628 | 8.628 | 7.5
2174 | 2024-01-30 | 7:50 | 2024-01-30 | 7:59 | 0:09 | DS | Javi | 6.328 | 5.935 | 0.393 | 6.1916 | 6.2725 | 14047.0043 | 6.328 |  | 2025-01-30 | NS | B | 1.8 | 2.1 |  | 2.02 |  | 2025-02-06 | 10:43 | 2025-02-06 | 10:44 | 0:01 | DS | 12 | 0 | 10 | 0 | [5 empty] | 0 |  |  | 8.348 | 8.0761 | [10 empty] | 8.348 | 8.348 | 7.5
2175 | 2024-01-30 | 9:31 | 2024-01-30 | 9:40 | 0:09 | DS | Javi | 6.115 | 5.677 | 0.438 | 6.2482 | 6.2724 | 14053.2768 | 6.115 |  | 2025-01-30 | DS | F/E | 0,7/0,9 | 0,7/1 |  | 2.42 | [16 empty] | 0 |  |  | 8.535 | 7.8849 | [9 empty] | 2 | 8.535 | 8.535 | 7.5
2176 | 2024-01-30 | 10:17 | 2024-01-30 | 10:26 | 0:09 | DS | Javi | 6.146 | 5.71 | 0.436 | 6.1746 | 6.2724 | 14059.5491 | 6.146 |  | 2025-01-30 | NS | D | 1.5 | 2 |  | 0.204 |  | 2025-02-06 | 11:25 | 2025-02-06 | 11:35 | 0:10 | DS | 12 | 0 | 7 | 1300 | [5 empty] | 1.3 | 1.3 |  | 7.65 | 7.9395 | [10 empty] | 6.35 | 7.65 | 7.5
2177 | 2024-01-30 | 10:52 | 2024-01-30 | 11:01 | 0:09 | DS | Javi | 6.45 | 6.013 | 0.437 | 6.169 | 6.2724 | 14065.8216 | 6.45 |  | 2025-01-30 | DS | F/E | 0,6/0,8 | 0,6/0,8 |  | 2.441 | [16 empty] | 0 |  |  | 8.891 | 7.9008 | [9 empty] | 2 | 8.891 | 8.891 | 7.5
2178 | 2024-01-30 | 11:27 | 2024-01-30 | 11:36 | 0:09 | DS | Javi | 5.834 | 5.421 | 0.413 | 6.2168 | 6.2722 | 14072.0938 | 5.834 |  | 2025-01-30 | NS | B | 1.6 | 2.1 |  | 1.798 | [16 empty] | 0 |  |  | 7.632 | 8.0908 | [10 empty] | 7.632 | 7.632 | 7.5
2179 | 2024-01-30 | 12:02 | 2024-01-30 | 12:11 | 0:09 | DS | Javi | 6.3 | 5.887 | 0.413 | 6.2448 | 6.2722 | 14078.366 | 6.3 |  | 2025-01-30 | NS | A/B | 0,7/0,5 | 0,9/ |  | 1.227 | [16 empty] | 0 |  |  | 7.527 | 8.2224 | [9 empty] | 2 | 7.527 | 7.527 | 7.5
2180 | 2024-01-30 | 12:45 | 2024-01-30 | 12:54 | 0:09 | DS | Javi | 6.354 | 5.91 | 0.444 | 6.1714 | 6.2723 | 14084.6383 | 6.354 |  | 2025-01-31 | DS | F | 2 | 3 |  | 0 | [16 empty] | 0 |  |  | 6.354 | 8.2466 | [10 empty] | 6.354 | 6.354 | 7.5
2181 | 2024-01-30 | 20:09 | 2024-01-30 | 20:17 | 0:08 | NS | Lerardi | 6.286 | 5.871 | 0.415 | 6.2404 | 6.2723 | 14090.9106 | 6.286 |  | 2025-01-30 | NS | A/B | 0.7/0.6 | 0.9/0.8 |  | 2.43 | [16 empty] | 0 |  |  | 8.716 | 8.0256 | [9 empty] | 2 | 8.716 | 8.716 | 7.5
2182 | 2024-01-30 | 20:57 | 2024-01-30 | 21:05 | 0:08 | NS | Lerardi | 6.083 | 5.651 | 0.432 | 6.2346 | 6.2722 | 14097.1828 | 6.083 |  | 2025-02-01 | NS | F | 1 | 1.2 |  | 2.01 |  | 2025-02-07 | 11:39 | 2025-02-07 | 11:40 | 0:01 | DS | 12 | 0 | 10 | 1 | [5 empty] | 0.001 |  |  | 8.094 | 8.1069 | [10 empty] | 8.093 | 8.094 | 7.5
2183 | 2024-01-30 | 21:31 | 2024-01-30 | 21:40 | 0:09 | NS | Lerardi | 6.179 | 5.741 | 0.438 | 6.1998 | 6.2722 | 14103.455 | 6.179 |  | 2025-01-30 | NS | B/A | 0.8/0.7 | 1/0.9 |  | 2.445 | [16 empty] | 0 |  |  | 8.624 | 7.9277 | [9 empty] | 2 | 8.624 | 8.624 | 7.5
2184 | 2024-01-30 | 22:05 | 2024-01-30 | 22:35 | 0:30 | NS | Lerardi | 6.271 | 6.159 | 0.112 | 6.1356 | 6.2722 | 14109.7271 | 6.271 |  | 2025-02-01 | NS | F | 1 | 1.2 |  | 2.006 |  | 2025-02-07 | 11:41 | 2025-02-07 | 13:24 | 1:43 | DS | 12 | 0 | 7.5 | 1798 | [5 empty] | 1.798 |  |  | 10.075 | 8.0303 | [10 empty] | 8.277 | 10.075 | 7.5
2185 | 2024-01-30 | 22:51 | 2024-01-30 | 22:59 | 0:08 | NS | Lerardi | 6.18 | 5.742 | 0.438 | 6.1422 | 6.2721 | 14115.9992 | 6.18 |  | 2025-01-30 | NS | B/A | 0.8/0.6 | 1/0.8 |  | 2.435 | [16 empty] | 0 |  |  | 8.615 | 7.9321 | [9 empty] | 2 | 8.615 | 8.615 | 7.5
2186 | 2024-01-30 | 23:53 | 2024-01-31 | 0:01 | 0:08 | NS | Lerardi | 5.965 | 5.542 | 0.423 | 6.1928 | 6.272 | 14122.2712 | 5.965 |  | 2025-02-01 | NS | B | 1.9 | 2.4 |  | 0.138 |  | 2025-02-07 | 13:28 | 2025-02-07 | 13:29 | 0:01 | DS | 12 | 0 | 10 | 1 | [5 empty] | 0.001 | 0.001 |  | 6.104 | 7.9115 | [10 empty] | 6.103 | 6.104 | 7.5
2187 | 2024-01-31 | 0:37 | 2024-01-31 | 0:46 | 0:09 | NS | Lerardi | 6.116 | 5.678 | 0.438 | 6.2014 | 6.2719 | 14128.5431 | 6.116 |  | 2025-01-30 | NS | E/F | 0.7/0.8 | 0.9/1 |  | 2.428 | [16 empty] | 0 |  |  | 8.544 | 7.702 | [9 empty] | 2 | 8.544 | 8.544 | 7.5
2188 | 2024-01-31 | 1:52 | 2024-01-31 | 2:38 | 0:46 | NS | Lerardi | 6.432 | 5.993 | 0.439 | 6.2258 | 6.272 | 14134.8151 | 6.432 |  | 2025-02-01 | NS | D | 1.7 | 2.1 |  | 0.487 |  | 07/02/2025 | 13:33 | 07/02/2025 | 13:34 | #VALUE! | DS | 12 | 0 | 10 | 1 | [5 empty] | 0.001 | 0.001 |  | 6.92 | 7.2737 | [10 empty] | 6.919 | 6.92 | 7.5
2189 | 2024-01-31 | 3:06 | 2024-01-31 | 3:14 | 0:08 | NS | Lerardi | 6.314 | 5.886 | 0.428 | 6.2584 | 6.272 | 14141.0871 | 6.314 |  | 2025-01-30 | NS | B/A | 0.8/0.6 | 1/0.9 |  | 2.446 | [16 empty] | 0 |  |  | 8.76 | 7.6054 | [9 empty] | 2 | 8.76 | 8.76 | 7.5
2190 | 2024-01-31 | 3:40 | 2024-01-31 | 4:48 | 1:08 | NS | Lerardi | 6.302 | 5.885 | 0.417 | 6.3154 | 6.272 | 14147.3591 | 6.302 |  | 2025-02-01 | NS | B | 1.9 | 2.2 |  | 0.143 |  | 2025-02-07 | 13:38 | 2025-02-07 | 13:39 | 0:01 | DS | 12 | 0 | 9 | 2 | [5 empty] | 0.002 | 0.002 |  | 6.447 | 7.2943 | [10 empty] | 6.445 | 6.447 | 7.5
2191 | 2024-01-31 | 4:12 | 2024-01-31 | 4:22 | 0:10 | NS | Lerardi | 6.128 | 5.725 | 0.403 | 5.6598 | 6.2719 | 14153.631 | 6.128 | [8 empty] | No record | [15 empty] | 0 |  |  | 6.128 | 7.2566 | [9 empty] | 2 | 6.128 | 6.128 | 7.5
2192 | 2024-01-31 | 4:54 | 2024-01-31 | 5:02 | 0:08 | NS | Lerardi | 6.401 | 5.946 | 0.455 | 5.4962 | 6.272 | 14159.903 | 6.401 | [8 empty] | No record | 2025-02-08 | 7:05 | 2025-02-08 | 7:06 | 0:01 | DS | 12 | 0 | 10 | 10 | [5 empty] | 0.01 | 0.01 |  | 6.411 | 7.4851 | [10 empty] | 6.401 | 6.411 | 7.5
2193 | 2024-01-31 | 5:58 | 2024-01-31 | 6:08 | 0:10 | NS | Lerardi | 3.154 | 2.94 | 0.214 | 4.9778 | 6.2706 | 14166.1736 | 3.154 |  | 2025-02-01 | DS | B/D | 1.5/1.7 | 2.4/2.1 |  | 0.229 | [16 empty] | 0 |  |  | 3.383 | 7.4453 | [9 empty] | 2 | 3.383 | 3.383 | 7.5
2194 |  |  | 0 | [10 empty] | 0 | Bullflex | [6 empty] | 12.272 | Bullflex | [15 empty] | 0 |  |  | 12.272 | [11 empty] | 12.272 | 12.272 | 7.5
2195 | 2025-02-01 | 16:31 | 2025-02-01 | 16:37 | 0:06 | DS | Javi | 4.228 | 3.936 | 0.292 | 4.8877 | 6.2696 | 14172.4432 | 4.228 |  | 2025-02-01 | NS | E/F | 0.8/0.9 | 1/1.1 |  | 2.425 | [16 empty] | 0 |  |  | 6.653 | 7.547 | [9 empty] | 2 | 6.653 | 6.653 | 7.5
2196 | 2025-02-01 | 17:41 | 2025-02-01 | 17:49 | 0:08 | DS | Javi | 5.983 | 5.559 | 0.424 | 5.6235 | 6.2695 | 14178.7126 | 5.983 |  | 2025-02-03 | NS | D | 0.6 | 1.7 |  | 2.218 | [16 empty] | 0 |  |  | 8.201 | 7.7393 | [10 empty] | 8.201 | 8.201 | 7.5
2197 | 2025-02-01 | 18:15 | 2025-02-01 | 18:23 | 0:08 | DS | Javi | 6.186 | 5.747 | 0.439 | 5.7332 | 6.2694 | 14184.9821 | 6.186 |  | 2025-02-01 | NS | A/C | 0.9/0.8 | 1.1/1 |  | 2.431 | [16 empty] | 0 |  |  | 8.617 | 7.7488 | [9 empty] | 2 | 8.617 | 8.617 | 7.5
2198 | 2025-02-01 | 18:52 | 2025-02-01 | 19:00 | 0:08 | DS | Javi | 6.097 | 5.665 | 0.432 | 6.1176 | 6.2694 | 14191.2514 | 6.097 |  | 2025-02-04 | DS | B | 0.8 | 1 |  | 2.009 | [16 empty] | 0 |  |  | 8.106 | 7.9463 | [10 empty] | 8.106 | 8.106 | 7.5
2199 | 2025-02-01 | 19:27 | 2025-02-01 | 19:35 | 0:08 | DS | Javi | 6.172 | 5.734 | 0.438 | 6.1408 | 6.2693 | 14197.5207 | 6.172 |  | 2025-02-01 | NS | E/F | 0.7/0.8 | 0.9/1 |  | 2.415 | [16 empty] | 0 |  |  | 8.587 | 8.1994 | [9 empty] | 2 | 8.587 | 8.587 | 7.5
2200 | 2025-02-01 | 20:00 | 2025-02-01 | 20:08 | 0:08 | DS | Javi | 6.15 | 5.714 | 0.436 | 6.1332 | 6.2693 | 14203.79 | 6.15 |  | 2025-02-04 | NS | B | 0.6 | 1.7 |  | 2.062 | [16 empty] | 0 |  |  | 8.212 | 7.8746 | [10 empty] | 8.212 | 8.212 | 7.5
2201 | 2025-02-01 | 20:31 | 2025-02-01 | 20:39 | 0:08 | DS | Javi | 6.099 | 5.666 | 0.433 | 6.145 | 6.2692 | 14210.0592 | 6.099 |  | 2025-02-01 | NS | B/A | 0.8/0.7 | 1/0.9 |  | 2.463 | [16 empty] | 0 |  |  | 8.562 | 7.8999 | [9 empty] | 2 | 8.562 | 8.562 | 7.5
2202 | 2025-02-01 | 21:12 | 2025-02-01 | 21:20 | 0:08 | DS | Javi | 6.148 | 5.712 | 0.436 | 6.1292 | 6.2691 | 14216.3283 | 6.148 |  | 2025-02-04 | NS | F | 1.2 | 2 |  | 0.078 |  | 2025-02-11 | 6:17 | 2025-02-11 | 6:48 | 0:31 | DS | 12 | 0 | 9 | 7 | [5 empty] | 0.007 | 0.007 |  | 6.233 | 7.4472 | [10 empty] | 6.226 | 6.233 | 7.5
2203 | 2025-02-01 | 21:48 | 2025-02-01 | 21:57 | 0:09 | DS | Javi | 6.156 | 5.735 | 0.421 | 6.1448 | 6.2691 | 14222.5973 | 6.156 |  | 2025-02-01 | NS | F/D | 1.8/0.6 | 1/0.9 |  | 2.427 | [16 empty] | 0 |  |  | 8.583 | 8.8051 | [9 empty] | 2 | 8.583 | 8.583 | 7.5
2204 | 2025-02-01 | 22:26 | 2025-02-01 | 22:35 | 0:09 | DS | Javi | 6.093 | 5.661 | 0.432 | 6.1824 | 6.269 | 14228.8663 | 6.093 |  | 2025-02-04 | NS | A | 1.7 | 2 |  | 0.068 |  | 2025-02-11 | 6:49 | 2025-02-11 | 6:50 | 0:01 | DS | 12 | 0 | 9 | 6 | [5 empty] | 0.006 | 0.006 |  | 6.167 | 8.7011 | [10 empty] | 6.161 | 6.167 | 7.5
2205 | 2025-02-01 | 23:02 | 2025-02-01 | 23:10 | 0:08 | DS | Javi | 6.228 | 5.786 | 0.442 | 5.597 | 6.269 | 14235.1353 | 6.228 |  | 2025-02-04 | NS | D+B | 1/0,9 | 1,2/1 |  | 2.472 | [16 empty] | 0 |  |  | 8.7 | 8.6669 | [9 empty] | 2 | 8.7 | 8.7 | 7.5
2206 | 2025-02-01 | 0:13 | 2025-02-01 | 0:21 | 0:08 | NS | Lerardi | 6.287 | 5.84 | 0.447 | 6.6044 | 6.269 | 14241.4043 | 6.287 |  | 2025-02-04 | NS | B | 1.2 | 2 |  | 0.641 |  | 2025-02-11 | 6:51 | 2025-02-11 | 6:52 | 0:01 | DS | 12 | 0 | 10 | 3 | [5 empty] | 0.003 | 0.003 |  | 6.931 | 8.5838 | [10 empty] | 6.928 | 6.931 | 7.5
2207 | 2025-02-01 | 0:55 | 2025-02-01 | 1:03 | 0:08 | NS | Lerardi | 3.221 | 2.997 | 0.224 | 6.2618 | 6.2676 | 14247.6718 | 3.221 | [24 empty] | 0 |  |  | 3.221 | 8.7255 | [9 empty] | 2 | 3.221 | 3.221 | 7.5
2208 | 2025-02-01 | 15:19 | 2025-02-01 | 17:54 | 2:35 | DS | Lerardi | 11.193 | 10.377 | 0.816 | 6.2282 | 6.2698 | 14253.9417 | 11.193 | Bullflex | [6 empty] | 12.361 | Bullflex | [15 empty] | 0 |  |  | 23.554 | 8.9094 | [10 empty] | 23.554 | 23.554 | 7.5
2209 | 2025-02-03 | 23:56 | 2025-04-02 | 0:02 | 1368:06 | NS | Henryk | 4.38 | 4.111 | 0.269 | 6.1892 | 6.269 | 14260.2106 | 4.38 |  | 2025-02-03 | NS | D+B | 0,4/0,3 | 0,8/0,7 |  | 2.582 | [16 empty] | 0 |  |  | 6.962 | 8.9188 | [9 empty] | 2 | 6.962 | 6.962 | 7.5
2210 | 2025-02-04 | 0:40 | 2025-02-04 | 0:47 | 0:07 | NS | Henryk | 6.06 | 5.687 | 0.373 | 6.7502 | 6.2689 | 14266.4795 | 6.06 |  | 2025-02-04 | NS | F | 1.2 | 2 |  | 0.794 |  | 2025-02-12 | 2:36 | 2025-02-12 | 3:31 | 0:55 | NS | 12 | 2.7 | 3.7 | 1357 | [5 empty] | 1.357 | 1.357 |  | 8.211 | 9.1566 | [10 empty] | 6.854 | 8.211 | 7.5
2211 | 2025-02-04 | 3:14 | 2025-02-04 | 3:25 | 0:11 | NS | Henryk | 6.092 | 5.728 | 0.364 | 5.6732 | 6.2688 | 14272.7483 | 6.092 |  | 2025-02-04 | DS | B+A | 0,8/0,6 | 1/0,9 |  | 1.206 | No volume for seg A (paper, 14:06-14:12) | [15 empty] | 0 |  |  | 7.298 | 9.1366 | [9 empty] | 2 | 7.298 | 7.298 | 7.5
2212 | 2025-02-04 | 4:00 | 2025-02-04 | 4:08 | 0:08 | NS | Henryk | 6.026 | 5.663 | 0.363 | 6.03 | 6.2687 | 14279.017 | 6.026 |  | 2025-02-05 | NS | A | 0.5 | 0.7 |  | 2.194 |  | 2025-02-12 | 3:32 | 2025-02-12 | 4:05 | 0:33 | NS | 12 | 2.7 | 3.3 | 1900 | [5 empty] | 1.9 | 1.9 |  | 10.12 | 9.3004 | [10 empty] | 8.22 | 10.12 | 7.5
2213 | 2025-02-04 | 13:45 | 2025-02-04 | 13:51 | 0:06 | DS | Lerardi | 5.808 | 5.457 | 0.351 | 6.0746 | 6.2685 | 14285.2854 | 5.808 |  | 2025-02-04 | DS | E+F | 0,7/0,4 | 0,9/0,8 |  | 2.448 | [16 empty] | 0 |  |  | 8.256 | 9.7682 | [9 empty] | 2 | 8.256 | 8.256 | 7.5
2214 | 2025-02-04 | 17:35 | 2025-02-04 | 17:43 | 0:08 | DS | Lerardi | 6.164 | 5.729 | 0.435 | 6.1898 | 6.2684 | 14291.5538 | 6.164 |  | 2025-02-05 | NS | B | 0.6 | 1.2 |  | 2.171 |  | 2025-02-12 | 4:07 | 2025-02-12 | 4:40 | 0:33 | NS | 12 | 3.2 | 5 | 352 | [5 empty] | 0.352 | 0.352 |  | 8.687 | 8.4215 | [10 empty] | 8.335 | 8.687 | 7.5
2215 | 2025-02-04 | 18:12 | 2025-02-04 | 18:20 | 0:08 | DS | Lerardi | 6.283 | 5.841 | 0.442 | 6.2398 | 6.2684 | 14297.8223 | 6.283 |  | 2025-02-04 | NS | D+B | 0,7/0,8 | 0,9/1 |  | 2.5 | [16 empty] | 0 |  |  | 8.783 | 8.4835 | [9 empty] | 2 | 8.783 | 8.783 | 7.5
2216 | 2025-02-04 | 18:50 | 2025-02-04 | 19:02 | 0:12 | NS | Henryk | 6.668 | 6.228 | 0.44 | 6.3478 | 6.2686 | 14304.0909 | 6.668 |  | 2025-02-05 | NS | B | 1 | 2 |  | 0.694 |  | 2025-02-12 | 4:43 | 2025-02-12 | 5:20 | 0:37 | NS | 12 | 2 | 4.1 | 1118 | [5 empty] | 1.118 | 1.118 |  | 8.48 | 8.5336 | [10 empty] | 7.362 | 8.48 | 7.5
2217 | 2025-02-04 | 19:49 | 2025-02-04 | 19:58 | 0:09 | NS | Henryk | 6.276 | 5.777 | 0.499 | 6.3716 | 6.2686 | 14310.3595 | 6.276 |  | 2025-02-04 | NS | C+E | 0,7/0,6 | 0,8/0,9 |  | 2.456 | [16 empty] | 0 |  |  | 8.732 | 8.6323 | [9 empty] | 2 | 8.732 | 8.732 | 7.5
2218 | 2025-02-04 | 21:32 | 2025-02-04 | 21:41 | 0:09 | NS | Henryk | 6.348 | 5.897 | 0.451 | 6.3804 | 6.2686 | 14316.6281 | 6.348 |  | 2025-02-06 | DS | F | 0.9 | 1.8 |  | 2.018 |  | 2025-02-12 | 5:20 | 2025-02-12 | 5:25 | 0:05 | NS | 12 | 0 | 10 | 1 | [5 empty] | 0.001 | 0.001 |  | 8.367 | 8.4513 | [10 empty] | 8.366 | 8.367 | 7.5
2219 | 2025-02-04 | 22:17 | 2025-02-04 | 22:27 | 0:10 | NS | Henryk | 6.283 | 5.831 | 0.452 | 6.3072 | 6.2687 | 14322.8968 | 6.283 |  | 2025-02-04 | NS | B+A | 0,7/0,7 | 0,9/1 |  | 2.458 | [16 empty] | 0 |  |  | 8.741 | 8.2507 | [9 empty] | 2 | 8.741 | 8.741 | 7.5
2220 | 2025-02-04 | 22:57 | 2025-02-04 | 23:06 | 0:09 | NS | Henryk | 6.327 | 5.797 | 0.53 | 6.2244 | 6.2687 | 14329.1655 | 6.327 |  | 2025-02-06 | DS | D | 1.3 | 2.4 |  | 0.417 |  | 2025-02-12 | 5:25 | 2025-02-12 | 6:15 | 0:50 | NS | 12 | 0.5 | 3.8 | 900 | [5 empty] | 0.9 | 0.9 |  | 7.644 | 7.8687 | [10 empty] | 6.744 | 7.644 | 7.5
2221 | 2025-02-05 | 0:20 | 2025-02-05 | 0:29 | 0:09 | NS | Henryk | 6.302 | 5.854 | 0.448 | 6.0886 | 6.2687 | 14335.4342 | 6.302 |  | 2025-02-04 | NS | A+C | 0,7/0,6 | 0,9/0,8 |  | 2.46 | [16 empty] | 0 |  |  | 8.762 | 8.1993 | [9 empty] | 2 | 8.762 | 8.762 | 7.5
2222 | 2025-02-05 | 1:04 | 2025-02-05 | 1:12 | 0:08 | NS | Henryk | 5.862 | 5.447 | 0.415 | 6.042 | 6.2685 | 14341.7027 | 5.862 |  | 2025-02-06 | DS | D | 1.6 | 2.3 |  | 0.449 |  | 2025-02-12 | 6:15 | 2025-02-12 | 7:31 | 1:16 | DS | 12 | 3.6 | 4.3 | 2072 | [5 empty] | 2.072 | 2.072 |  | 8.383 | 8.0806 | [10 empty] | 6.311 | 8.383 | 7.5
2223 | 2025-02-05 | 1:46 | 2025-02-05 | 1:54 | 0:08 | NS | Henryk | 5.669 | 5.268 | 0.401 | 5.6736 | 6.2682 | 14347.9709 | 5.669 |  | 2025-02-05 | NS | C+E | 0,7/0,6 | 0,9/1 |  | 2.46 | [16 empty] | 0 |  |  | 8.129 | 8.0293 | [9 empty] | 2 | 8.129 | 8.129 | 7.5
2224 | 2025-02-05 | 2:26 | 2025-02-05 | 2:34 | 0:08 | NS | Henryk | 6.05 | 5.621 | 0.429 | 5.5165 | 6.2681 | 14354.239 | 6.05 | [24 empty] | 0 |  |  | 6.05 | 8.0372 | [10 empty] | 6.05 | 6.05 | 7.5
2225 | 2025-02-05 | 3:17 | 2025-02-05 | 3:22 | 0:05 | NS | Henryk | 4.485 | 4.171 | 0.314 | 5.2257 | 6.2673 | 14360.5063 | 4.485 | [24 empty] | 0 |  |  | 4.485 | 7.9713 | [9 empty] | 2 | 4.485 | 4.485 | 7.5
2226 | 2025-02-05 |  | 2025-02-05 | [7 empty] | 5.3468 | 6.2673 | 14366.7737 | 0 | BULLFLEX | [6 empty] | 12.419 | Bullflex | [15 empty] | 0 |  |  | 12.419 | 8.0438 | [10 empty] | 12.419 | 12.419 | 7.5
2227 | 2025-02-06 | 3:21 | 2025-02-06 | 3:27 | 0:06 | NS | Henryk | 4.699 | 4.389 | 0.31 | 5.3317 | 6.2666 | 14373.0403 | 4.699 |  | 2025-02-05 | DS | D | 0,6/0,7 | 0,9/1 |  | 2.476 | [16 empty] | 0 |  |  | 7.175 | 7.9882 | [9 empty] | 2 | 7.175 | 7.175 | 7.5
2228 | 2025-02-06 | 3:57 | 2025-02-06 | 4:06 | 0:09 | NS | Henryk | 6.153 | 5.717 | 0.436 | 5.7115 | 6.2665 | 14379.3068 | 6.153 |  | 2025-02-07 | NS | A+C | 0.9 | 1.3 |  | 2.013 |  | 2025-02-13 | 7:34 | 2025-02-13 | 7:37 | 0:03 | DS | 12 | 3.5 | 10 | 1 | [5 empty] | 0.001 | 0.001 |  | 8.167 | 8.0006 | [10 empty] | 8.166 | 8.167 | 7.5
2229 | 2025-02-06 | 4:38 | 2025-02-06 | 4:46 | 0:08 | NS | Henryk | 5.99 | 5.566 | 0.424 | 5.7738 | 6.2664 | 14385.5732 | 5.99 |  | 2025-02-05 | DS | F | 0,4/0,6 | 0,9/1,1 |  | 2.464 | [16 empty] | 0 |  |  | 8.454 | 8.0033 | [9 empty] | 2 | 8.454 | 8.454 | 7.5
2230 | 2025-02-06 | 5:12 | 2025-02-06 | 5:20 | 0:08 | NS | Henryk | 6.004 | 5.579 | 0.425 | 6.057 | 6.2663 | 14391.8395 | 6.004 |  | 2025-02-07 | DS | B+A | 0.7 | 1 |  | 2.012 |  | 2025-02-14 | 11:18 | 2025-02-14 | 11:19 | 0:01 | DS | 12 | 0 | 10 | 0 | [5 empty] | 0 |  |  | 8.016 | 8.2443 | [10 empty] | 8.016 | 8.016 | 7.5
2231 | 2025-02-06 | 5:59 | 2025-02-06 | 6:07 | 0:08 | NS | Henryk | 6.023 | 5.593 | 0.43 | 6.0446 | 6.2662 | 14398.1057 | 6.023 |  | 2025-02-06 | DS | E | 0,8/0,9 | 1/1 |  | 2.419 | [16 empty] | 0 |  |  | 8.442 | 8.4323 | [9 empty] | 2 | 8.442 | 8.442 | 7.5
2232 | 2025-02-06 | 6:48 | 2025-02-06 | 6:55 | 0:07 | DS | Lerardi | 6.115 | 5.681 | 0.434 | 6.0736 | 6.2661 | 14404.3718 | 6.115 |  | 2025-02-07 | DS | A+C | 0.9 | 1.2 |  | 2.033 |  | 2025-02-14 | 11:21 | 2025-02-14 | 11:22 | 0:01 | DS | 12 | 2.7 | 10 | 2 | [5 empty] | 0.002 | 0.002 |  | 8.15 | 8.087 | [10 empty] | 8.148 | 8.15 | 7.5
2233 | 2025-02-06 | 7:22 | 2025-02-06 | 7:29 | 0:07 | DS | Lerardi | 6.091 | 5.659 | 0.432 | 6.1298 | 6.266 | 14410.6379 | 6.091 |  | 2025-02-06 | DS | D | 0,9/0,8 | 1/1 |  | 2.429 | [16 empty] | 0 |  |  | 8.52 | 8.1776 | [9 empty] | 2 | 8.52 | 8.52 | 7.5
2234 | 2025-02-06 | 7:56 | 2025-02-06 | 8:03 | 0:07 | DS | Lerardi | 6.135 | 5.7 | 0.435 | 6.1284 | 6.266 | 14416.9039 | 6.135 |  | 2025-02-07 | DS | D+B | 1.4 | 2 |  | 2.023 |  | 2025-02-14 | 11:23 | 2025-02-14 | 11:23 | 0:00 | DS | 12 | 0 | 10 | 0 | [5 empty] | 0 |  |  | 8.158 | 8.2224 | [10 empty] | 8.158 | 8.158 | 7.5
2235 | 2025-02-06 | 8:48 | 2025-02-06 | 9:11 | 0:23 | DS | Lerardi | 6.285 | 5.857 | 0.428 | 6.1438 | 6.266 | 14423.1699 | 6.285 |  | 2025-02-06 | DS | A | 0,9/0,8 | 1,1/1 |  | 2.416 | [16 empty] | 0 |  |  | 8.701 | 8.2073 | [9 empty] | 2 | 8.701 | 8.701 | 7.5
2236 | 2025-02-06 | 9:47 | 2025-02-06 | 9:54 | 0:07 | DS | Lerardi | 6.016 | 5.58 | 0.436 | 6.172 | 6.2659 | 14429.4357 | 6.016 |  | 2025-02-07 | DS | F+D | 1.7 | 2.1 |  | 0.537 | [16 empty] | 0 |  |  | 6.553 | 8.2779 | [10 empty] | 6.553 | 6.553 | 7.5
2237 | 2025-02-06 | 10:52 | 2025-02-06 | 10:59 | 0:07 | DS | Lerardi | 6.192 | 5.753 | 0.439 | 6.1924 | 6.2658 | 14435.7016 | 6.192 |  | 2025-02-06 | DS | A | 0,8/0,9 | 1/1,1 |  | 2.429 | [16 empty] | 0 |  |  | 8.621 | 8.2578 | [9 empty] | 2 | 8.621 | 8.621 | 7.5
2238 | 2025-02-06 | 11:26 | 2025-02-06 | 11:43 | 0:17 | DS | Lerardi | 6.232 | 5.79 | 0.442 | 6.1922 | 6.2658 | 14441.9674 | 6.232 |  | 2025-02-07 | DS | F+D | 1.3 | 2 |  | 1.94 | [16 empty] | 0 |  |  | 8.172 | 8.3015 | [10 empty] | 8.172 | 8.172 | 7.5
2239 | 2025-02-06 | 12:01 | 2025-02-06 | 12:08 | 0:07 | DS | Lerardi | 6.237 | 5.794 | 0.443 | 6.2644 | 6.2658 | 14448.2332 | 6.237 |  | 2025-02-07 | DS | A | 1/0,8 | 1,1/1 |  | 2.422 | [16 empty] | 0 |  |  | 8.659 | 8.277 | [9 empty] | 2 | 8.659 | 8.659 | 7.5
2240 | 2025-02-06 | 12:37 | 2025-02-06 | 12:45 | 0:08 | DS | Lerardi | 6.284 | 5.838 | 0.446 | 6.2262 | 6.2658 | 14454.499 | 6.284 |  | 2025-02-07 | DS | C+E | 1 | 1.8 |  | 2.004 | [16 empty] | 0 |  |  | 8.288 | 8.3131 | [10 empty] | 8.288 | 8.288 | 7.5
2241 | 2025-02-07 | 7:04 | 2025-02-07 | 7:12 | 0:08 | DS | Lerardi | 6.377 | 5.939 | 0.438 | 6.2174 | 6.2659 | 14460.7649 | 6.377 |  | 2025-02-07 | DS | D+B | 0,9/0,8 | 1/1 |  | 2.416 | [16 empty] | 0 |  |  | 8.793 | 8.2734 | [9 empty] | 2 | 8.793 | 8.793 | 7.5
2242 | 2025-02-07 | 7:52 | 2025-02-07 | 7:59 | 0:07 | DS | Lerardi | 6.001 | 5.567 | 0.434 | 6.208 | 6.2658 | 14467.0307 | 6.001 |  | 2025-02-08 | DS | E | 1 | 1.8 |  | 2.004 |  | 2025-02-14 | 11:27 | 2025-02-14 | 12:02 | 0:35 | DS | 12 | 2.6 | 5.5 | 216 | [5 empty] | 0.216 | 0.216 |  | 8.221 | 8.4635 | [9 empty] | 1 | 8.005 | 8.221 | 7.5
2243 | 2025-02-07 | 8:26 | 2025-02-07 | 8:33 | 0:07 | DS | Lerardi | 6.188 | 5.749 | 0.439 | 6.1784 | 6.2657 | 14473.2964 | 6.188 |  | 2025-02-07 | DS | D+B | 0,9/0,8 | 1,1/1 |  | 2.442 | [16 empty] | 0 |  |  | 8.63 | 8.4626 | [9 empty] | 2 | 8.63 | 8.63 | 7.5
2244 | 2025-02-07 | 9:06 | 2025-02-07 | 9:13 | 0:07 | DS | Lerardi | 6.19 | 5.75 | 0.44 | 6.149 | 6.2657 | 14479.5621 | 6.19 |  | 2025-02-08 | DS | C+E | 1.4 | 2 |  | 2.061 |  | 2025-02-17 | 15:39 | 2025-02-17 | 15:41 | 0:02 | DS | 12 | 2.6 | 7 | 0 | [5 empty] | 0 |  |  | 8.251 | 8.5273 | [9 empty] | 1 | 8.251 | 8.251 | 7.5
2245 | 2025-02-07 | 9:46 | 2025-02-07 | 9:59 | 0:13 | DS | Lerardi | 6.136 | 5.701 | 0.435 | 6.1924 | 6.2656 | 14485.8277 | 6.136 |  | 2025-02-07 | DS | F+D | 1/1,1 | 1/1,1 |  | 2.419 | [16 empty] | 0 |  |  | 8.555 | 8.2964 | [9 empty] | 2 | 8.555 | 8.555 | 7.5
2246 | 2025-02-07 | 10:21 | 2025-02-07 | 10:29 | 0:08 | DS | Lerardi | 6.23 | 5.788 | 0.442 | 6.1916 | 6.2656 | 14492.0933 | 6.23 |  | 2025-02-08 | DS | A | 1 | 2 |  | 2.034 |  | 2025-02-17 | 15:45 | 2025-02-17 | 15:46 | 0:01 | DS | 12 | 0 | 0 | 0 | [5 empty] | 0 |  |  | 8.264 | 8.2306 | [9 empty] | 1 | 8.264 | 8.264 | 7.5
2247 | 2025-02-07 | 10:58 | 2025-02-07 | 11:07 | 0:09 | DS | Lerardi | 6.218 | 5.777 | 0.441 | 6.2468 | 6.2656 | 14498.3589 | 6.218 |  | 2025-02-07 | DS | F+D | 1/1,1 | 1/1,1 |  | 2.427 | [16 empty] | 0 |  |  | 8.645 | 8.1227 | [9 empty] | 2 | 8.645 | 8.645 | 7.5
2248 | 2025-02-07 | 11:34 | 2025-02-07 | 11:42 | 0:08 | DS | Lerardi | 6.184 | 5.745 | 0.439 | 6.243 | 6.2655 | 14504.6244 | 6.184 |  | 2025-02-10 | DS | A | 5 | 5 |  | 2.427 |  | 2025-02-17 | 15:46 | 2025-02-17 | 16:00 | 0:14 | DS | 12 | 0 | 0 | 0 | [5 empty] | 0 |  |  | 8.611 | 8.1505 | [9 empty] | 1 | 8.611 | 8.611 | 7.5
2249 | 2025-02-07 | 12:14 | 2025-02-07 | 12:22 | 0:08 | DS | Lerardi | 6.466 | 6.007 | 0.459 | 6.265 | 6.2656 | 14510.8901 | 6.466 |  | 2025-02-07 | DS | E+F | 1,1/1 | 1,1/1 |  | 2.417 | [16 empty] | 0 |  |  | 8.883 | 8.0257 | [9 empty] | 2 | 8.883 | 8.883 | 7.5
2250 | 2025-02-07 | 12:57 | 2025-02-07 | 13:04 | 0:07 | DS | Lerardi | 6.117 | 5.683 | 0.434 | 6.2574 | 6.2656 | 14517.1556 | 6.117 |  | 2025-02-10 | NS | B | 6 | 6 |  | 0 |  | 2025-02-17 | 20:57 | 2025-02-17 | 20:57 | 0:00 | NS | 12 | 0 | 10 | 2 | [5 empty] | 0.002 | 0.002 |  | 6.119 | 8.0518 | [9 empty] | 1 | 6.117 | 6.119 | 7.5
2251 | 2025-02-07 | 13:30 | 2025-02-07 | 13:37 | 0:07 | DS | Lerardi | 6.34 | 5.894 | 0.446 | 6.2416 | 6.2656 | 14523.4213 | 6.34 |  | 2025-02-07 | DS | A+C | 1,1/1,1 | 1,1/1,1 |  | 1.225 | No volume for C seg (15:10+15:16) | [15 empty] | 0 |  |  | 7.565 | 7.9873 | [9 empty] | 2 | 7.565 | 7.565 | 7.5
2252 | 2025-02-07 | 14:01 | 2025-02-07 | 14:10 | 0:09 | DS | Lerardi | 6.18 | 5.742 | 0.438 | 6.1898 | 6.2656 | 14529.6868 | 6.18 |  | 2025-02-10 | NS | F | 0.9 | 2.9 |  | 1.42 |  | 2025-02-17 | 20:59 | 2025-02-17 | 20:59 | 0:00 | NS | 12 | 0 | 10 | 6 | [5 empty] | 0.006 | 0.006 |  | 7.606 | 8.0187 | [9 empty] | 1 | 7.6 | 7.606 | 7.5
2253 | 2025-02-07 | 14:51 | 2025-02-07 | 15:00 | 0:09 | DS | Lerardi | 6.105 | 5.672 | 0.433 | 6.1894 | 6.2655 | 14535.9523 | 6.105 |  | 2025-02-08 | DS | E+F | 0,8/0,8 | 1,0/1,0 |  | 2.421 | [16 empty] | 0 |  |  | 8.526 | 7.9753 | [9 empty] | 2 | 8.526 | 8.526 | 7.5
2254 | 2025-02-07 | 15:25 | 2025-02-07 | 15:33 | 0:08 | DS | Lerardi | 6.207 | 5.766 | 0.441 | 6.1632 | 6.2655 | 14542.2178 | 6.207 |  | 2025-02-11 | DS | A | 0.7 | 2 |  | 1.046 |  | 2025-02-17 | 21:00 | 2025-02-17 | 21:00 | 0:00 | NS | 12 | 0 | 10 | 5 | [5 empty] | 0.005 | 0.005 |  | 7.258 | 7.7493 | [9 empty] | 1 | 7.253 | 7.258 | 7.5
2255 | 2025-02-08 | 7:31 | 2025-02-08 | 7:38 | 0:07 | DS | Lerardi | 6.115 | 5.683 | 0.432 | 6.162 | 6.2654 | 14548.4832 | 6.115 |  | 2025-02-08 | DS | D+B | 0,8/0,7 | 1/0,9 |  | 2.423 | [16 empty] | 0 |  |  | 8.538 | 7.551 | [9 empty] | 2 | 8.538 | 8.538 | 7.5
2256 | 2025-02-08 | 8:09 | 2025-02-08 | 8:16 | 0:07 | DS | Lerardi | 6.209 | 5.768 | 0.441 | 6.1678 | 6.2654 | 14554.7486 | 6.209 |  | 2025-02-11 | DS | C | 0.9 | 2 |  | 1.631 |  | 2025-02-17 | 21:02 | 2025-02-17 | 21:04 | 0:02 | NS | 12 | 0 | 10 | 5 | [5 empty] | 0.005 | 0.005 |  | 7.845 | 7.4837 | [9 empty] | 1 | 7.84 | 7.845 | 7.5
2257 | 2025-02-08 | 8:43 | 2025-02-08 | 8:50 | 0:07 | DS | Lerardi | 6.174 | 5.736 | 0.438 | 6.1514 | 6.2653 | 14561.0139 | 6.174 |  | 2025-02-08 | DS | B+D | 0,8/0,8 | 1,1/1 |  | 2.436 | [16 empty] | 0 |  |  | 8.61 | 7.7755 | [10 empty] | 8.61 | 8.61 | 7.5
2258 | 2025-02-08 | 9:36 | 2025-02-08 | 9:43 | 0:07 | DS | Lerardi | 6.134 | 5.699 | 0.435 | 6.1812 | 6.2653 | 14567.2792 | 6.134 |  | 2025-02-12 | DS | E | 1.5 | 2 |  | 2.026 |  | 2025-02-17 | 21:05 | 2025-02-17 | 21:06 | 0:01 | NS | 12 | 0 | 10 | 7 | [5 empty] | 0.007 | 0.007 |  | 8.167 | 7.6975 | [9 empty] | 1 | 8.16 | 8.167 | 7.5
2259 | 2025-02-08 | 14:03 | 2025-02-08 | 15:06 | 1:03 | DS | Lerardi | 6.125 | 5.701 | 0.424 | 5.5776 | 6.2652 | 14573.5444 | 6.125 | [24 empty] | 0 |  |  | 6.125 | 8.2479 | [10 empty] | 6.125 | 6.125 | 7.5
2260 | 2025-02-08 | 15:44 | 2025-02-08 | 15:52 | 0:08 | DS | Lerardi | 6.264 | 5.819 | 0.445 | 5.4285 | 6.2652 | 14579.8096 | 6.264 |  | 2025-02-12 | DS |  | 1.5 | 2 |  | 0.437 |  | 2025-02-17 | 21:06 | 2025-02-17 | 21:10 | 0:04 | NS | 12 | 0 | 9.4 | 1 | [5 empty] | 0.001 | 0.001 |  | 6.702 | 8.3848 | [9 empty] | 1 | 6.701 | 6.702 | 7.5
2261 | 2025-02-08 | 16:32 | 2025-02-08 | 16:40 | 0:08 | DS | Lerardi | 3.191 | 2.972 | 0.219 | 4.9417 | 6.2638 | 14586.0734 | 3.191 |  | 2025-02-10 | NS | B+A | 0,8/0,9 | 1,2/1,5 |  | 2.188 | [16 empty] | 0 |  |  | 5.379 | 8.2711 | [10 empty] | 5.379 | 5.379 | 7.5
2262 | 2025-02-08 |  | 2025-02-08 | [7 empty] | 5.0332 | 6.2638 | 14592.3372 | 0 | Bullflex | [6 empty] | 10.773 |  | 2025-02-17 | 1:06 | 2025-02-17 | 1:08 | 0:02 | NS | 12 | 0 | 11 | 1 | [5 empty] | 0.001 | 0.001 |  | 10.774 | 8.3689 | [9 empty] | 1 | 10.773 | 10.774 | 7.5
2263 | 2025-02-10 | 0:25 | 2025-02-10 | 0:33 | 0:08 | NS | Suzuki | 4.187 | 3.912 | 0.275 | 5.0128 | 6.2629 | 14598.6001 | 4.187 |  | 2025-02-10 | NS | E+F | 0,5/0,5 | 0,8/0,7 |  | 2.561 | [16 empty] | 0 |  |  | 6.748 | 8.43 | [10 empty] | 6.748 | 6.748 | 7.5
2264 | 2002-02-10 | 2:39 | 2002-02-10 | 2:48 | 0:09 | NS | Suzuki | 6.491 | 6.069 | 0.422 | 5.7687 | 6.263 | 14648.7049 | 6.491 |  | 2025-02-12 | DS | A | 0.5 | 1.1 |  | 2.136 |  | 2025-02-17 | 1:12 | 2025-02-17 | 4:42 | 3:30 | NS | 12 | 0 | 11 | 5954 | [5 empty] | 5.954 | 5.954 |  | 14.581 | 9.4321 | [9 empty] | 1 | 8.627 | 14.581 | 7.5
2265 | 2025-02-10 | 3:38 | 2025-02-10 | 3:45 | 0:07 | NS | Suzuki | 6.182 | 5.743 | 0.439 | 5.8732 | 6.263 | 14611.1261 | 6.182 |  | 2025-02-10 | NS | D+B | 0,4/0,5 | 0,7/0,7 |  | 2.582 | [16 empty] | 0 |  |  | 8.764 | 8.8507 | [10 empty] | 8.764 | 8.764 | 7.5
2266 | 2025-02-10 | 4:14 | 2025-02-10 | 4:21 | 0:07 | NS | Suzuki | 6.215 | 5.773 | 0.442 | 6.2932 | 6.2629 | 14617.389 | 6.215 |  | 2025-02-12 | DS | C | 1.5 | 2 |  | 1.072 |  | 2025-02-17 | 1:13 | 2025-02-17 | 1:15 | 0:02 | NS | 12 | 0 | 10 | 0 | [5 empty] | 0 |  |  | 7.287 | 9.0761 | [9 empty] | 1 | 7.287 | 7.287 | 7.5
2267 | 2025-02-10 | 4:56 | 2025-02-10 | 5:05 | 0:09 | NS | Suzuki | 6.291 | 5.863 | 0.428 | 6.289 | 6.2629 | 14623.652 | 6.291 |  | 2025-02-11 | DS | E+F | 0,4/0,5 | 0,8/0,9 |  | 2.63 | [16 empty] | 0 |  |  | 8.921 | 9.1345 | [10 empty] | 8.921 | 8.921 | 7.5
2268 | 2025-02-10 | 5:37 | 2025-02-10 | 5:48 | 0:11 | NS | Suzuki | 6.287 | 5.858 | 0.429 | 6.4448 | 6.263 | 14629.9149 | 6.287 |  | 2025-02-12 | NS | A | 0.8 | 1.5 |  | 2.995 |  | 2025-02-17 | 4:44 | 2025-02-17 | 4:44 | 0:00 | NS | 12 | 0 | 10 | 0 | [5 empty] | 0 |  |  | 9.282 | 8.9691 | [9 empty] | 1 | 9.282 | 9.282 | 7.5
2269 | 2025-02-11 | 7:00 | 2025-02-11 | 7:11 | 0:11 | DS | Henryk | 6.47 | 6.009 | 0.461 | 6.5428 | 6.2631 | 14636.178 | 6.47 |  | 2025-02-11 | DS | E+F | 0,4/0,6 | 0,7/0,9 |  | 2.63 | [16 empty] | 0 |  |  | 9.1 | 8.9647 | [10 empty] | 9.1 | 9.1 | 7.5
2270 | 2025-02-11 | 8:47 | 2025-02-11 | 8:56 | 0:09 | DS | Henryk | 6.961 | 6.481 | 0.48 | 6.3094 | 6.2634 | 14642.4413 | 6.961 |  | 2025-02-12 | NS | B | 0.7 | 1.5 |  | 2.856 |  | 2025-02-22 | 3:38 | 2025-02-22 | 3:39 | 0:01 | NS | 12 | 0 | 10 | 3 | [5 empty] | 0.003 | 0.003 |  | 9.82 | 8.4692 | [9 empty] | 1 | 9.817 | 9.82 | 7.5
2271 | 2025-02-11 | 9:22 | 2025-02-11 | 9:31 | 0:09 | DS | Henryk | 6.705 | 6.228 | 0.477 | 6.3412 | 6.2636 | 14648.7049 | 6.705 |  | 2025-02-12 | DS | A+C | 0,4/0,5 | 0,8/0,8 |  | 2.476 | [16 empty] | 0 |  |  | 9.181 | 8.4284 | [10 empty] | 9.181 | 9.181 | 7.5
2272 | 2025-02-11 | 10:13 | 2025-02-11 | 10:21 | 0:08 | DS | Henryk | 5.124 | 4.772 | 0.352 | 6.3494 | 6.2631 | 14654.9679 | 5.124 |  | 2025-02-12 | NS | D | 1.1 | 3 |  | 0.894 |  | 2025-02-22 | 3:40 | 2025-02-22 | 3:40 | 0:00 | NS | 12 | 0 | 10 | 4 | [5 empty] | 0.004 | 0.004 |  | 6.022 | 8.5493 | [9 empty] | 1 | 6.018 | 6.022 | 7.5
2273 | 2025-02-12 | 7:32 | 2025-02-12 | 7:41 | 0:09 | DS | Henryk | 6.446 | 5.997 | 0.449 | 6.2772 | 6.2631 | 14661.2311 | 6.446 |  | 2025-02-12 | DS | F+D | 0,3/0,5 | 0,7/0,9 |  | 2.508 | [16 empty] | 0 |  |  | 8.954 | 8.3115 | [10 empty] | 8.954 | 8.954 | 7.5
2274 | 2025-02-12 | 8:29 | 2025-02-12 | 8:37 | 0:08 | DS | Henryk | 6.511 | 6.047 | 0.464 | 6.1876 | 6.2632 | 14667.4943 | 6.511 |  | 2025-02-13 | DS | C | 1.5 | 2 |  | 0.184 |  | 2025-02-22 | 3:43 | 2025-02-22 | 3:43 | 0:00 | NS | 12 | 0 | 9 | 5 | [5 empty] | 0.005 | 0.005 |  | 6.7 | 8.2416 | [9 empty] | 1 | 6.695 | 6.7 | 7.5
2275 | 2025-02-12 | 9:20 | 2025-02-12 | 9:27 | 0:07 | DS | Henryk | 6.6 | 6.132 | 0.468 | 6.391 | 6.2634 | 14673.7577 | 6.6 |  | 2025-02-12 | DS | E+F | 0,4/0,4 | 0,7/0,7 |  | 2.53 | [16 empty] | 0 |  |  | 9.13 | 8.0838 | [10 empty] | 9.13 | 9.13 | 7.5
2276 | 2025-02-12 | 9:55 | 2025-02-12 | 10:04 | 0:09 | DS | Henryk | 6.257 | 5.808 | 0.449 | 6.3446 | 6.2634 | 14680.0211 | 6.257 |  | 2025-02-12 | DS | A | 0.7 | 1.7 |  | 2.054 |  | 2025-02-22 | 3:44 | 2025-02-22 | 3:45 | 0:01 | NS | 12 | 0 | 10 | 4 | [5 empty] | 0.004 | 0.004 |  | 8.315 | 7.9836 | [9 empty] | 1 | 8.311 | 8.315 | 7.5
2277 | 2025-02-12 | 10:44 | 2025-02-12 | 10:51 | 0:07 | DS | Henryk | 6.141 | 5.696 | 0.445 | 6.2494 | 6.2633 | 14686.2845 | 6.141 |  | 2025-02-12 | DS | D+B | 0,4/0,5 | 0,7/0,7 |  | 2.476 | [16 empty] | 0 |  |  | 8.617 | 7.9135 | [10 empty] | 8.617 | 8.617 | 7.5
2278 | 2025-02-12 | 11:30 | 2025-02-12 | 11:38 | 0:08 | DS | Henryk | 6.214 | 5.767 | 0.447 | 6.1566 | 6.2633 | 14692.5478 | 6.214 |  | 2025-02-13 | DS | E | 1.9 | 2 |  | 0.088 |  | 2025-02-22 | 3:50 | 2025-02-22 | 3:50 | 0:00 | NS | 12 | 0 | 9 | 4 | [5 empty] | 0.004 | 0.004 |  | 6.306 | 8.1585 | [9 empty] | 1 | 6.302 | 6.306 | 7.5
2279 | 2025-02-12 | 12:35 | 2025-02-12 | 12:43 | 0:08 | DS | Henryk | 6.035 | 5.6 | 0.435 | 6.1434 | 6.2632 | 14698.811 | 6.035 |  | 2025-02-12 | DS | A+B | 0,8/0,5 | 0,7/0,8 |  | 2.478 | [16 empty] | 0 |  |  | 8.513 | 7.9188 | [10 empty] | 8.513 | 8.513 | 7.5
2280 | 2025-02-12 | 14:01 | 2025-02-12 | 14:09 | 0:08 | DS | Henryk | 6.136 | 5.696 | 0.44 | 6.231 | 6.2632 | 14705.0741 | 6.136 |  | 2025-02-13 | DS | E | 1.9 | 2 |  | 1.225 |  | 2025-02-22 | 3:51 | 2025-02-22 | 3:52 | 0:01 | NS | 12 | 0 | 10 | 3 | [5 empty] | 0.003 | 0.003 |  | 7.364 | 8.1001 | [9 empty] | 1 | 7.361 | 7.364 | 7.5
2281 | 2025-02-12 | 14:37 | 2025-02-12 | 14:47 | 0:10 | DS | Henryk | 6.191 | 5.745 | 0.446 | 6.273 | 6.2631 | 14711.3373 | 6.191 |  | 2025-02-12 | NS | D+B | 0,5/0,5 | 0,7/0,7 |  | 2.527 | [16 empty] | 0 |  |  | 8.718 | 8.0605 | [10 empty] | 8.718 | 8.718 | 7.5
2282 | 2025-02-12 | 15:17 | 2025-02-12 | 15:26 | 0:09 | DS | Henryk | 6.579 | 6.111 | 0.468 | 6.3114 | 6.2633 | 14717.6005 | 6.579 |  | 2025-02-13 | DS | F | 1.2 | 2 |  | 1.829 |  | 2025-02-22 | 3:52 | 2025-02-22 | 3:53 | 0:01 | NS | 12 | 0 | 10 | 2 | [5 empty] | 0.002 | 0.002 |  | 8.41 | 8.0937 | [9 empty] | 1 | 8.408 | 8.41 | 7.5
2283 | 2025-02-12 | 0:41 | 2025-02-12 | 0:50 | 0:09 | NS | Suzuki | 6.424 | 5.967 | 0.457 | 6.311 | 6.2633 | 14723.8639 | 6.424 |  | 2025-02-12 | NS | A+C | 0,6/0,4 | 0,8/0,7 |  | 2.292 | [16 empty] | 0 |  |  | 8.716 | 7.8695 | [10 empty] | 8.716 | 8.716 | 7.5
2284 | 2025-02-12 | 1:27 | 2025-02-12 | 1:36 | 0:09 | NS | Suzuki | 6.227 | 5.785 | 0.442 | 6.3132 | 6.2633 | 14730.1272 | 6.227 |  | 2025-02-14 | DS | A | 1.8 | 2 |  | 0.088 |  | 2025-02-24 | 8:14 | 2025-02-24 | 8:18 | 0:04 | DS | 12 | 0 | 10 | 3 | [5 empty] | 0.003 | 0.003 |  | 6.318 | 8.0906 | [9 empty] | 1 | 6.315 | 6.318 | 7.5
2285 | 2025-02-12 | 2:16 | 2025-02-12 | 2:24 | 0:08 | NS | Suzuki | 6.134 | 5.699 | 0.435 | 6.2314 | 6.2633 | 14736.3904 | 6.134 |  | 2025-02-13 | NS | C+E | 0,6/0,5 | 0,9/0,7 |  | 2.56 | [16 empty] | 0 |  |  | 8.694 | 8.0795 | [10 empty] | 8.694 | 8.694 | 7.5
2286 | 2025-02-12 | 2:58 | 2025-02-12 | 3:06 | 0:08 | NS | Suzuki | 6.202 | 5.762 | 0.44 | 6.1746 | 6.2632 | 14742.6537 | 6.202 |  | 2025-02-15 | NS | B | 1 | 2.5 |  | 2.493 |  | 2025-02-24 | 8:19 | 2025-02-24 | 8:20 | 0:01 | DS | 12 | 0 | 10 | 0 | [5 empty] | 0 |  |  | 8.695 | 8.2218 | [9 empty] | 1 | 8.695 | 8.695 | 7.5
2287 | 2025-02-12 | 3:43 | 2025-02-12 | 3:51 | 0:08 | NS | Suzuki | 6.17 | 5.732 | 0.438 | 6.1586 | 6.2632 | 14748.9169 | 6.17 |  | 2025-02-13 | DS | E+F | 0,7/0,6 | 0,9/0,8 |  | 2.51 | [16 empty] | 0 |  |  | 8.68 | 8.2132 | [10 empty] | 8.68 | 8.68 | 7.5
2288 | 2025-02-12 | 5:28 | 2025-02-12 | 5:36 | 0:08 | NS | Suzuki | 6.14 | 5.704 | 0.436 | 6.2238 | 6.2631 | 14755.18 | 6.14 |  | 2025-02-15 | NS | C | 5 | 5 |  | 0 |  | 2025-02-24 | 8:22 | 2025-02-24 | 8:22 | 0:00 | DS | 12 | 0 | 10 | 10 | [5 empty] | 0.01 | 0.01 |  | 6.15 | 8.2365 | [9 empty] | 1 | 6.14 | 6.15 | 7.5
2289 | 2025-02-12 | 6:12 | 2025-02-12 | 6:20 | 0:08 | NS | Suzuki | 6.147 | 5.711 | 0.436 | 6.2738 | 6.2631 | 14761.4431 | 6.147 |  | 2025-02-13 | DS | D+B | 0,6/0,5 | 0,9/1 |  | 2.592 | [16 empty] | 0 |  |  | 8.739 | 8.2005 | [10 empty] | 8.739 | 8.739 | 7.5
2290 | 2025-02-13 | 7:12 | 2025-02-13 | 7:12 | 0:00 | DS | Henryk | 6.46 | 6.001 | 0.459 | 6.2654 | 6.2632 | 14767.7063 | 6.46 |  | 2025-02-15 | NS | D | 5 | 7 |  | 0 |  | 2025-02-24 | 8:25 | 2025-02-24 | 10:40 | 2:15 | DS | 12 | 0 | 10 | 1930 | [5 empty] | 1.93 | 1.93 |  | 8.39 | 8.4005 | [9 empty] | 1 | 6.46 | 8.39 | 7.5
2291 | 2025-02-13 | 8:11 | 2025-02-13 | 8:11 | 0:00 | DS | Henryk | 6.452 | 5.993 | 0.459 | 6.2694 | 6.2633 | 14773.9695 | 6.452 |  | 2025-02-13 | DS | C+E | 0,4/0,5 | 0,8/0,9 |  | 2.478 | [16 empty] | 0 |  |  | 8.93 | 8.4927 | [10 empty] | 8.93 | 8.93 | 7.5
2292 | 2025-02-13 | 10:24 | 2025-02-13 | 10:32 | 0:08 | DS | Henryk | 6.128 | 5.688 | 0.44 | 6.277 | 6.2632 | 14780.2327 | 6.128 |  | 2025-02-15 | NS | F | 0.8 | 1.5 |  | 2.485 |  | 2025-02-24 | - | 2025-02-24 | - | #VALUE! | DS | 12 | 0 | 10 | 10 | [5 empty] | 0.01 | 0.01 |  | 8.623 | 8.4797 | [9 empty] | 1 | 8.613 | 8.623 | 7.5
2293 | 2025-02-13 | 11:46 | 2025-02-13 | 11:56 | 0:10 | DS | Henryk | 6.16 | 5.734 | 0.426 | 6.1978 | 6.2632 | 14786.4959 | 6.16 |  | 2025-02-13 | DS | A+C | 0,4/0,5 | 0,9/0,9 |  | 2.506 | [16 empty] | 0 |  |  | 8.666 | 8.476 | [10 empty] | 8.666 | 8.666 | 7.5
2294 | 2025-02-13 | 13:37 | 2025-02-13 | 13:45 | 0:08 | DS | Henryk | 6.185 | 5.745 | 0.44 | 6.2198 | 6.2631 | 14792.759 | 6.185 |  | 2025-02-14 | DS | B | 0.6 | 1 |  | 2.134 |  | 2025-02-24 | - | 2025-02-24 | - | #VALUE! | DS | 12 | 0 | 10 | 2 | [5 empty] | 0.002 | 0.002 |  | 8.321 | 8.7121 | [9 empty] | 1 | 8.319 | 8.321 | 7.5
2295 | 2025-02-13 | 14:53 | 2025-02-13 | 15:02 | 0:09 | DS | Henryk | 6.064 | 5.638 | 0.426 | 6.1934 | 6.263 | 14799.022 | 6.064 |  | 2025-02-14 | DS | C+F | 0,6/0,5 | 0,8/0,9 |  | 2.454 | [16 empty] | 0 |  |  | 8.518 | 8.731 | [10 empty] | 8.518 | 8.518 | 7.5
2296 | 2025-02-13 | 15:49 | 2025-02-13 | 15:58 | 0:09 | DS | Henryk | 6.562 | 6.122 | 0.44 | 6.2586 | 6.2632 | 14805.2852 | 6.562 |  | 2025-02-15 | NS | B | 0.7 | 1.7 |  | 3.145 |  | 2025-02-24 | - | 2025-02-24 | - | #VALUE! | DS | 12 | 0 | 10 | 1 | [5 empty] | 0.001 | 0.001 |  | 9.708 | 8.7629 | [9 empty] | 1 | 9.707 | 9.708 | 7.5
2297 | 2025-02-14 | 17:42 | 2025-02-14 | 17:50 | 0:08 | DS | Henryk | 5.996 | 5.558 | 0.438 | 6.2608 | 6.263 | 14811.5483 | 5.996 |  | 2025-02-14 | NS | E+F | 0,5/0,4 | 0,8/0,8 |  | 2.556 | [16 empty] | 0 |  |  | 8.552 | 8.7601 | [10 empty] | 8.552 | 8.552 | 7.5
2298 | 2025-02-14 | 19:40 | 2025-02-14 | 19:49 | 0:09 | NS | Suzuki | 6.486 | 6.019 | 0.467 | 6.3204 | 6.2631 | 14817.8114 | 6.486 |  | 2025-02-15 | NS | D | 1.2 | 2.5 |  | 2.152 |  | 2025-02-24 | - | 2025-02-24 | - | #VALUE! | DS | 12 | 0 | 10 | 1 | [5 empty] | 0.001 | 0.001 |  | 8.639 | 8.766 | [9 empty] | 1 | 8.638 | 8.639 | 7.5
2299 | 2025-02-14 | 21:21 | 2025-02-14 | 21:28 | 0:07 | NS | Suzuki | 6.196 | 5.759 | 0.437 | 6.2606 | 6.2631 | 14824.0745 | 6.196 |  | 2025-02-14 | NS | C+E | 0,5/0,5 | 0,9/0,7 |  | 2.551 | [16 empty] | 0 |  |  | 8.747 | 8.7303 | [10 empty] | 8.747 | 8.747 | 7.5
2300 | 2025-02-14 | 23:00 | 2025-02-14 | 23:08 | 0:08 | NS | Suzuki | 6.362 | 5.92 | 0.442 | 6.35 | 6.2632 | 14830.3377 | 6.362 |  | 2025-02-15 | NS | C | 1.2 | 2.5 |  | 2.584 |  | 2025-02-24 | - | 2025-02-24 | - | #VALUE! | DS | 12 | 0 | 10 | 1 | [5 empty] | 0.001 | 0.001 |  | 8.947 | 8.7697 | [9 empty] | 1 | 8.946 | 8.947 | 7.5
2301 | 2025-02-14 | 24:10 | 2025-02-14 | 0:17 | 0:07 | NS | Suzuki | 6.263 | 5.823 | 0.44 | 6.2806 | 6.2632 | 14836.6008 | 6.263 |  | 2025-02-15 | DS | F+D | 0,4/0,5 | 0,8/0,9 |  | 2.478 | [16 empty] | 0 |  |  | 8.741 | 8.775 | [10 empty] | 8.741 | 8.741 | 7.5
2302 | 2025-02-14 | 1:10 | 2025-02-14 | 1:18 | 0:08 | NS | Suzuki | 6.443 | 6.009 | 0.434 | 6.2834 | 6.2632 | 14842.8641 | 6.443 |  | 2025-02-17 | DS | B | 0.7 | 2.2 |  | 2.455 |  | 2025-02-24 | - | 2025-02-24 | - | #VALUE! | DS | 12 | 0 | 10 | 1 | [5 empty] | 0.001 | 0.001 |  | 8.899 | 8.6906 | [9 empty] | 1 | 8.898 | 8.899 | 7.5
2303 | 2025-02-14 | 17:22 | 2025-02-14 | 17:31 | 0:09 | DS | Henryk | 6.139 | 5.694 | 0.445 | 6.246 | 6.2632 | 14849.1272 | 6.139 |  | 2025-02-15 | NS | A+C | 0,6/0,5 | 0,8/0,7 |  | 2.549 | [16 empty] | 0 |  |  | 8.688 | 8.666 | [10 empty] | 8.688 | 8.688 | 7.5
2304 | 2025-02-14 | 18:01 | 2025-02-14 | 18:09 | 0:08 | DS | Henryk | 6.21 | 5.752 | 0.458 | 6.2284 | 6.2632 | 14855.3904 | 6.21 |  | 2025-02-17 | DS | D | 0.9 | 1.2 |  | 2.063 |  | 2025-02-24 | - | 2025-02-24 | - | #VALUE! | DS | 12 | 0 | 10 | 0 | [5 empty] | 0 |  |  | 8.273 | 8.6833 | [9 empty] | 1 | 8.273 | 8.273 | 7.5
2305 | 2025-02-15 | 18:36 | 2025-02-15 | 18:44 | 0:08 | DS | Henryk | 6.175 | 5.737 | 0.438 | 6.1782 | 6.2631 | 14861.6535 | 6.175 |  | 2025-02-15 | NS | A+C | 0,6/0,6 | 0,8/0,8 |  | 2.58 | [16 empty] | 0 |  |  | 8.755 | 8.6585 | [10 empty] | 8.755 | 8.755 | 7.5
2306 | 2025-02-15 | 19:09 | 2025-02-15 | 19:17 | 0:08 | NS | Suzuki | 6.175 | 5.734 | 0.441 | 6.1886 | 6.2631 | 14867.9166 | 6.175 |  | 2025-02-17 | NS | D | 1 | 1.6 |  | 2.401 |  | 2025-02-24 | - | 2025-02-24 | - | #VALUE! | DS | 12 | 0 | 10 | 0 | [5 empty] | 0 |  |  | 8.576 | 8.6505 | [9 empty] | 1 | 8.576 | 8.576 | 7.5
2307 | 2025-02-15 | 20:06 | 2025-02-15 | 20:14 | 0:08 | NS | Suzuki | 6.192 | 5.753 | 0.439 | 6.1852 | 6.263 | 14874.1797 | 6.192 |  | 2025-02-15 | NS | C+E | 0,5/0,5 | 0,7/0,7 |  | 2.588 | [16 empty] | 0 |  |  | 8.78 | 8.6008 | [10 empty] | 8.78 | 8.78 | 7.5
2308 | 2025-02-15 | 20:55 | 2025-02-15 | 21:03 | 0:08 | NS | Suzuki | 6.191 | 5.751 | 0.44 | 6.2026 | 6.263 | 14880.4427 | 6.191 |  | 2025-02-17 | NS | B | 1.1 | 1.7 |  | 2.088 |  | 2025-02-25 | - | 2025-02-25 | - | #VALUE! | DS | 12 | 0 | 10 | 2 | [5 empty] | 0.002 | 0.002 |  | 8.281 | 8.5858 | [9 empty] | 1 | 8.279 | 8.281 | 7.5
2309 | 2025-02-15 | 21:32 | 2025-02-15 | 21:40 | 0:08 | NS | Suzuki | 6.193 | 5.753 | 0.44 | 6.2054 | 6.263 | 14886.7057 | 6.193 |  | 2025-02-15 | NS | E+F | 0,4/0,4 | 0,8/0,7 |  | 2.636 | [16 empty] | 0 |  |  | 8.829 | 8.3835 | [10 empty] | 8.829 | 8.829 | 7.5
2310 | 2025-02-15 | 22:54 | 2025-02-15 | 23:02 | 0:08 | NS | Suzuki | 6.262 | 5.817 | 0.445 | 6.1964 | 6.263 | 14892.9686 | 6.262 |  | 2025-02-17 | NS | - | 0.9 | 1.4 |  | 2.206 |  | 2025-02-25 | - | 2025-02-25 | - | #VALUE! | DS | 12 | 0 | 10 | 6 | [5 empty] | 0.006 | 0.006 |  | 8.474 | 8.4332 | [9 empty] | 1 | 8.468 | 8.474 | 7.5
2311 | 2025-02-15 | 23:44 | 2025-02-15 | 23:51 | 0:07 | NS | Suzuki | 6.189 | 5.749 | 0.44 | 6.2046 | 6.263 | 14899.2316 | 6.189 |  | 2025-02-15 | NS | C+E | 0,5/0,6 | 0,8/0,8 |  | 2.671 | [16 empty] | 0 |  |  | 8.86 | 8.5783 | [10 empty] | 8.86 | 8.86 | 7.5
2312 | 2025-02-15 | 3:25 | 2025-02-15 | 3:33 | 0:08 | NS | Suzuki | 6.147 | 5.711 | 0.436 | 6.257 | 6.2629 | 14905.4945 | 6.147 |  | 2025-02-17 | NS | - | 0.9 | 1.4 |  | 2.041 |  | 2025-02-25 | - | 2025-02-25 | - | #VALUE! | DS | 12 | 0 | 10 | 6 | [5 empty] | 0.006 | 0.006 |  | 8.194 | 8.5857 | [9 empty] | 1 | 8.188 | 8.194 | 7.5
2313 | 2025-02-15 | 4:00 | 2025-02-15 | 4:07 | 0:07 | NS | Suzuki | 6.232 | 5.789 | 0.443 | 6.2524 | 6.2629 | 14911.7574 | 6.232 |  | 2025-02-15 | NS | E+F | 0,5/0,6 | 0,9/0,8 |  | 2.502 | [16 empty] | 0 |  |  | 8.734 | 8.7025 | [10 empty] | 8.734 | 8.734 | 7.5
2314 | 2025-02-15 | 5:04 | 2025-02-15 | 5:11 | 0:07 | NS | Suzuki | 6.455 | 5.996 | 0.459 | 6.3298 | 6.263 | 14918.0204 | 6.455 |  | 2025-02-20 | NS | C | 2.8 | 4 |  | 0 |  | 2025-02-25 | - | 2025-02-25 | - | #VALUE! | DS | 12 | 0 | 10 | 7 | [5 empty] | 0.007 | 0.007 |  | 6.462 | 8.717 | [9 empty] | 1 | 6.455 | 6.462 | 7.5
2315 | 2025-02-15 | 5:39 | 2025-02-15 | 5:46 | 0:07 | NS | Suzuki | 6.239 | 5.796 | 0.443 | 6.3476 | 6.263 | 14924.2833 | 6.239 |  | 2025-02-17 | DS | B+A | 0.4/0.5 | 0.6/0.7 |  | 2.581 | [16 empty] | 0 |  |  | 8.82 | 8.6979 | [10 empty] | 8.82 | 8.82 | 7.5
2316 | 2025-02-15 | 6:46 | 2025-02-15 | 6:53 | 0:07 | DS | Suzuki | 6.576 | 6.108 | 0.468 | 6.3436 | 6.2631 | 14930.5464 | 6.576 |  | 2025-02-20 | NS |  | 0.6 | 0.6 |  | 2.587 |  | 2025-02-25 | - | 2025-02-25 | - | #VALUE! | DS | 12 | 0 | 10 | 1188 | [5 empty] | 1.188 | 1.188 |  | 10.351 | 8.7065 | [9 empty] | 1 | 9.163 | 10.351 | 7.5
2317 | 2025-02-17 | 17:48 | 2025-02-17 | 17:56 | 0:08 | DS | Suzuki | 6.236 | 5.793 | 0.443 | 6.2594 | 6.2631 | 14936.8095 | 6.236 |  | 2025-02-17 | NS | A+B | 0.7/0.6 | 0.7/0.6 |  | 2.422 | [6 empty] | DS | [9 empty] | 0 |  |  | 8.658 | 8.6559 | [10 empty] | 8.658 | 8.658 | 7.5
2318 | 2025-02-17 | 18:27 | 2025-02-17 | 18:39 | 0:12 | DS | Suzuki | 6.212 | 5.771 | 0.441 | 6.233 | 6.2631 | 14943.0726 | 6.212 |  | 2025-02-21 | DS | F | 0.9 | 1.2 |  | 2.405 |  | 2025-02-26 | 13:11 | 2025-02-26 | 14:45 | 1:34 | DS | 12 | 0 | 10 | 1447 | [5 empty] | 1.447 | 1.447 |  | 10.064 | 8.6614 | [9 empty] | 1 | 8.617 | 10.064 | 7.5
2319 | 2025-02-17 | 19:19 | 2025-02-17 | 19:28 | 0:09 | NS | Javi | 6.034 | 5.606 | 0.428 | 6.1432 | 6.263 | 14949.3355 | 6.034 |  | 2025-02-17 | NS | C+A | 0.7/0.8 | 0.7/0.8 |  | 2.407 |  |  |  | 2025-02-26 |  |  | DS | [9 empty] | 0 |  |  | 8.441 | 8.5228 | [10 empty] | 8.441 | 8.441 | 7.5
2320 | 2025-02-17 | 20:01 | 2025-02-17 | 20:10 | 0:09 | NS | Javi | 6.107 | 5.674 | 0.433 | 6.1266 | 6.2629 | 14955.5984 | 6.107 |  | 2025-02-21 | DS | F | 0.7 | 1 |  | 2.512 |  | 2025-02-26 | 14:44 | 2025-02-26 | 14:44 | 0:00 | DS | 12 | 0 | 10 | 0 | [5 empty] | 0 |  |  | 8.619 | 8.7106 | [9 empty] | 1 | 8.619 | 8.619 | 7.5
2321 | 2025-02-17 | 20:36 | 2025-02-17 | 20:43 | 0:07 | NS | Javi | 6.127 | 5.694 | 0.433 | 6.095 | 6.2628 | 14961.8613 | 6.127 |  | 2025-02-17 | NS | E+C | 0.6/0.7 | 0.7/0.8 |  | 2.441 |  |  |  | 2025-02-26 |  |  | DS | [9 empty] | 0 |  |  | 8.568 | 8.5078 | [10 empty] | 8.568 | 8.568 | 7.5
2322 | 2025-02-17 | 21:10 | 2025-02-17 | 21:19 | 0:09 | NS | Javi | 6.153 | 5.717 | 0.436 | 6.1142 | 6.2628 | 14968.1241 | 6.153 |  | 2025-02-21 | DS | B | 0.7 | 1 |  | 2.15 |  | 2025-02-26 | 14:45 | 2025-02-26 | 14:45 | 0:00 | DS | 12 | 0 | 10 | 1 | [5 empty] | 0.001 | 0.001 |  | 8.304 | 8.1196 | [9 empty] | 1 | 8.303 | 8.304 | 7.5
2323 | 2025-02-17 | 21:49 | 2025-02-17 | 21:57 | 0:08 | NS | Javi | 6.054 | 5.625 | 0.429 | 6.1134 | 6.2627 | 14974.3868 | 6.054 |  | 2025-02-17 | NS | B+D | 0.9/0.9 | 1.1/1.1 |  | 2.2 |  |  |  | 2025-02-26 |  |  | DS | [9 empty] | 0 |  |  | 8.254 | 7.8843 | [10 empty] | 8.254 | 8.254 | 7.5
2324 | 2025-02-17 | 22:23 | 2025-02-17 | 22:32 | 0:09 | NS | Javi | 6.13 | 5.695 | 0.435 | 6.1118 | 6.2626 | 14980.6494 | 6.13 |  | 2025-02-21 | DS | F | 0.7 | 3 |  | 1.08 |  | 2025-02-26 | 14:46 | 2025-02-26 | 14:46 | 0:00 | DS | 12 | 0 | 10 | 0 | [5 empty] | 0 |  |  | 7.21 | 7.3195 | [9 empty] | 1 | 7.21 | 7.21 | 7.5
2325 | 2025-02-17 | 23:25 | 2025-02-17 | 23:34 | 0:09 | NS | Javi | 6.103 | 5.67 | 0.433 | 6.0974 | 6.2626 | 14986.912 | 6.103 |  | 2025-02-17 | NS | E+C | 0.7/0.7 | 0.9/0.8 |  | 2.425 |  |  |  | 2025-02-26 |  |  | DS | [9 empty] | 0 |  |  | 8.528 | 7.4725 | [10 empty] | 8.528 | 8.528 | 7.5
2326 | 2025-02-17 | 0:00 | 2025-02-17 | 0:09 | 0:09 | NS | Javi | 6.119 | 5.685 | 0.434 | 6.1004 | 6.2625 | 14993.1745 | 6.119 |  | 2025-02-21 | DS | B | 1.6 | 2.7 |  | 0.47 |  | 2025-02-26 | 14:48 | 2025-02-26 | 14:48 | 0:00 | DS | 12 | 0 | 10 | 0 | [5 empty] | 0 |  |  | 6.589 | 7.2726 | [9 empty] | 1 | 6.589 | 6.589 | 7.5
2327 | 2025-02-17 | 0:38 | 2025-02-17 | 0:45 | 0:07 | NS | Javi | 6.081 | 5.65 | 0.431 | 5.6146 | 6.2624 | 14999.4369 | 6.081 |  | 2025-02-20 | NS | [8 empty] | 2025-02-26 |  |  | DS | [9 empty] | 0 |  |  | 6.081 | 7.3537 | [10 empty] | 6.081 | 6.081 | 7.5
2328 | 2025-02-17 | 1:20 | 2025-02-17 | 1:29 | 0:09 | NS | Javi | 6.069 | 5.639 | 0.43 | 5.4925 | 6.2623 | 15005.6992 | 6.069 |  | 2025-02-20 | NS | B | 0.9 | 0.9 |  |  |  | 2025-02-26 | 14:49 | 2025-02-26 | 14:49 | 0:00 | DS | 12 | 0 | 10 | 0 | [5 empty] | 0 |  |  | 6.069 | 7.3891 | [9 empty] | 1 | 6.069 | 6.069 | 7.5
2329 | 2025-02-17 | 1:55 | 2025-02-17 | 2:00 | 0:05 | NS | Javi | 3.701 | 3.445 | 0.256 | 4.9527 | 6.2612 | 15011.9605 | 3.701 |  | 2025-02-20 | NS | E+C | 1.0/1.0 | 1.4/1.3 |  | 0.15 |  |  |  | 2025-02-26 |  |  | DS | [9 empty] | 0 |  |  | 3.851 | 7.4677 | [10 empty] | 3.851 | 3.851 | 7.5
2330 | 2025-02-17 | 3:00 | 2025-02-17 | 3:10 | 0:10 | NS | Javi |  |  |  | 5.0165 | 6.2612 | 15018.2217 | 0 | Bullflex | 2025-02-22 | DS | F |  |  |  | 10.125 |  | 2025-02-26 | - | 2025-02-26 | - | #VALUE! | DS | 12 | 0 | 10 | - | [5 empty] | 0 |  |  | 10.125 | 7.5925 | [9 empty] | 1 | 10.125 | 10.125 | 7.5
2331 | 2025-02-17 | 5:23 | 2025-02-17 | 5:28 | 0:05 | NS | Javi | 3.96 | 3.724 | 0.236 | 5.0685 | 6.2602 | 15024.4819 | 3.96 | 1979 m3 extra | 2025-02-21 | DS | E+F | 0.8/0.7 | 1.1/1.0 |  | 2.46 | [16 empty] | 0 |  |  | 6.42 | 7.8589 | [10 empty] | 6.42 | 6.42 | 7.5
2332 | 2025-02-20 | 6:37 | 2025-02-20 | 6:45 | 0:08 | DS | Suzuki | 6.336 | 5.886 | 0.45 | 5.727 | 6.2602 | 15030.7422 | 6.336 |  | 2025-02-21 | DS | C | 0.7 | 1 |  | 3.124 |  | 2025-02-28 | 2:54 | 2025-02-28 | 2:59 | 0:05 | NS | 12 | 0 | 10 | 0 | [5 empty] | 0 |  |  | 9.46 | 8.0415 | [9 empty] | 1 | 9.46 | 9.46 | 7.5
2333 | 2025-02-21 | 7:26 | 2025-02-21 | 7:34 | 0:08 | DS | Suzuki | 6.277 | 5.831 | 0.446 | 5.7996 | 6.2603 | 15037.0024 | 6.277 |  | 2025-02-21 | DS | C+E | 0.7/0.7 | 1.0/0.9 |  | 2.416 | [16 empty] | 0 |  |  | 8.693 | 8.2683 | [10 empty] | 8.693 | 8.693 | 7.5
2334 | 2025-02-21 | 8:00 | 2025-02-21 | 8:08 | 0:08 | DS | Suzuki | 6.335 | 5.885 | 0.45 | 6.362 | 6.2603 | 15043.2627 | 6.335 |  | 2025-02-22 | DS | C | 0.7 | 1.5 |  | 2.631 |  | 2025-02-28 | 18:45 | 2025-02-28 | 19:10 | 0:25 | NS | 12 | 0 | 10 | 153 | [5 empty] | 0.153 | 0.153 |  | 9.119 | 8.5333 | [9 empty] | 1 | 8.966 | 9.119 | 7.5
2335 | 2025-02-21 | 8:34 | 2025-02-21 | 8:42 | 0:08 | DS | Suzuki | 6.09 | 5.658 | 0.432 | 6.3148 | 6.2602 | 15049.5229 | 6.09 |  | 2025-02-21 | DS | F+D | 0.7/0.6 | 0.9/0.8 |  | 2.493 | [16 empty] | 0 |  |  | 8.583 | 8.9606 | [10 empty] | 8.583 | 8.583 | 7.5
2336 | 2025-02-21 | 9:16 | 2025-02-21 | 9:24 | 0:08 | DS | Suzuki | 6.772 | 6.329 | 0.443 | 6.3204 | 6.2604 | 15055.7834 | 6.772 |  | 2025-02-22 | DS | A | 0.7 | 1.2 |  | 2.726 |  | 2025-02-28 | 19:13 | 2025-02-28 | 22:49 | 3:36 | NS | 12 | 0 | 10 | 1960 | [5 empty] | 1.96 | 1.96 | Connecting Ring 2346 | 11.458 | 8.8606 | [9 empty] | 1 | 9.498 | 11.458 | 7.5
2337 | 2025-02-21 | 9:54 | 2025-02-21 | 9:59 | 0:05 | DS | Suzuki | 6.1 | 5.668 | 0.432 | 6.339 | 6.2604 | 15062.0437 | 6.1 |  | 2025-02-21 | DS | B/A | 0.6/0.6 | 0.8/0.8 |  | 2.497 | [16 empty] | 0 |  |  | 8.597 | 9.0211 | [10 empty] | 8.597 | 8.597 | 7.5
2338 | 2025-02-21 | 10:26 | 2025-02-21 | 10:34 | 0:08 | DS | Suzuki | 6.305 | 5.857 | 0.448 | 6.386 | 6.2604 | 15068.3041 | 6.305 |  | 2025-02-22 | DS | D | 1 | 1.8 |  | 2.271 | [16 empty] | 0 |  |  | 8.576 | 8.951 | [10 empty] | 8.576 | 8.576 | 7.5
2339 | 2025-02-21 | 11:21 | 2025-02-21 | 11:29 | 0:08 | DS | Suzuki | 6.428 | 5.971 | 0.457 | 6.323 | 6.2605 | 15074.5646 | 6.428 |  | 2025-02-21 | DS | C+E | 0.7/0.6 | 0.9/0.8 |  | 2.556 | [16 empty] | 0 |  |  | 8.984 | 8.9625 | [10 empty] | 8.984 | 8.984 | 7.5
2340 | 2025-02-21 | 11:56 | 2025-02-21 | 12:06 | 0:10 | DS | Suzuki | 6.325 | 5.895 | 0.43 | 6.394 | 6.2605 | 15080.8251 | 6.325 |  | 2025-02-22 | DS | B | 0.9 | 1.6 |  | 2.227 | [16 empty] | 0 |  |  | 8.552 | 8.8729 | [10 empty] | 8.552 | 8.552 | 7.5
2341 | 2025-02-21 | 12:50 | 2025-02-21 | 12:57 | 0:07 | DS | Suzuki | 6.457 | 5.998 | 0.459 | 6.3942 | 6.2606 | 15087.0856 | 6.457 |  | 2025-02-21 | DS | E+F | 0.7/0.7 | 0.9/0.9 |  | 2.568 | [16 empty] | 0 |  |  | 9.025 | 8.6634 | [10 empty] | 9.025 | 9.025 | 7.5
2342 | 2025-02-21 | 13:24 | 2025-02-21 | 13:32 | 0:08 | DS | Suzuki | 6.455 | 5.996 | 0.459 | 6.4268 | 6.2607 | 15093.3463 | 6.455 |  | 2025-02-22 | DS | B | 1.4 | 2.6 |  | 1.73 | [16 empty] | 0 |  |  | 8.185 | 8.4218 | [10 empty] | 8.185 | 8.185 | 7.5
2343 | 2025-02-21 | 14:36 | 2025-02-21 | 14:45 | 0:09 | DS | Suzuki | 6.306 | 5.855 | 0.451 | 6.3508 | 6.2607 | 15099.607 | 6.306 |  | 2025-02-21 | NS | E+C | 0.7/0.7 | 0.8/0.8 |  | 2.383 | [16 empty] | 0 |  |  | 8.689 | 8.3724 | [10 empty] | 8.689 | 8.689 | 7.5
2344 | 2025-02-21 | 15:14 | 2025-02-21 | 15:22 | 0:08 | DS | Suzuki | 6.591 | 6.119 | 0.472 | 6.315 | 6.2608 | 15105.8678 | 6.591 |  | 2025-02-22 | NS |  | 0.9 | 1.1 |  | 2.228 | [16 empty] | 0 |  |  | 8.819 | 8.4245 | [10 empty] | 8.819 | 8.819 | 7.5
2345 | 2025-02-21 | 4:00 | 2025-02-21 | 4:09 | 0:09 | NS | Javi | 5.945 | 5.523 | 0.422 | 6.287 | 6.2607 | 15112.1285 | 5.945 |  | 2025-02-21 | NS | D+F | 1.2/0.7 | 1.2/0.8 |  | 2.189 | [16 empty] | 0 |  |  | 8.134 | 8.3691 | [10 empty] | 8.134 | 8.134 | 7.5
2346 | 2025-02-21 | 4:35 | 2025-02-21 | 4:44 | 0:09 | NS | Javi | 6.278 | 5.832 | 0.446 | 6.2262 | 6.2607 | 15118.3892 | 6.278 |  | 2025-02-25 | DS | E | 2 | 4 |  | 0 | [16 empty] | 0 |  |  | 6.278 | 8.4157 | [10 empty] | 6.278 | 6.278 | 7.5
2347 | 2025-02-21 | 5:09 | 2025-02-21 | 5:19 | 0:10 | NS | Javi | 6.315 | 5.867 | 0.448 | 6.2148 | 6.2607 | 15124.6499 | 6.315 |  | 2025-02-22 | DS | A+C | 0.7/0.6 | 1.0/0.8 |  | 2.486 | [16 empty] | 0 |  |  | 8.801 | 8.2836 | [10 empty] | 8.801 | 8.801 | 7.5
2348 | 2025-02-21 | 5:44 | 2025-02-21 | 5:53 | 0:09 | NS | Javi | 6.002 | 5.576 | 0.426 | 6.2862 | 6.2606 | 15130.9105 | 6.002 |  | 2025-02-24 | DS | F | 0.7 | 0.7 |  | 2.051 |  | 2025-02-28 | 22:50 | 2025-02-28 | 22:52 | 0:02 | NS | 12 | 0 | 15 | 0 | [5 empty] | 0 |  |  | 8.053 | 8.3435 | [9 empty] | 1 | 8.053 | 8.053 | 7.5
2349 | 2025-02-22 | 6:41 | 2025-02-22 | 6:48 | 0:07 | DS | Suzuki | 6.534 | 6.069 | 0.465 | 6.3424 | 6.2607 | 15137.1712 | 6.534 |  | 2025-02-22 | DS | B/A | 0,6/0,5 | 0,8/0,7 |  | 2.616 | [16 empty] | 0 |  |  | 9.15 | 8.1132 | [10 empty] | 9.15 | 9.15 | 7.5
2350 | 2025-02-22 | 7:14 | 2025-02-22 | 7:27 | 0:13 | DS | Suzuki | 6.302 | 5.855 | 0.447 | 6.3298 | 6.2607 | 15143.4319 | 6.302 |  | 2025-02-24 | DS | D | 0.8 | 0.18 |  | 2.072 |  | 2025-02-28 | 22:53 | 2025-02-28 | 22:54 | 0:01 | NS | 12 | 0 | 12 | 0 | [5 empty] | 0 |  |  | 8.374 | 8.1305 | [9 empty] | 1 | 8.374 | 8.374 | 7.5
2351 | 2025-02-22 | 7:56 | 2025-02-22 | 8:04 | 0:08 | DS | Suzuki | 6.559 | 6.092 | 0.467 | 6.4252 | 6.2609 | 15149.6928 | 6.559 |  | 2025-02-22 | DS | C/E | 0,6/0,6 | 0,9/0,8 |  | 2.506 | [16 empty] | 0 |  |  | 9.065 | 8.1947 | [10 empty] | 9.065 | 9.065 | 7.5
2352 | 2025-02-22 | 8:33 | 2025-02-22 | 8:42 | 0:09 | DS | Suzuki | 6.252 | 5.808 | 0.444 | 6.3416 | 6.2609 | 15155.9537 | 6.252 |  | 2025-02-24 | DS | B | 0.7 | 0.9 |  | 1.32 |  | 2025-03-03 | 11:33 | 2025-03-03 | 11:40 | 0:07 | DS | 12 | 0 | 10 | 0 | [5 empty] | 0 |  |  | 7.572 | 8.4893 | [9 empty] | 1 | 7.572 | 7.572 | 7.5
2353 | 2025-02-22 | 11:45 | 2025-02-22 | 11:53 | 0:08 | DS | Suzuki | 6.479 | 6.018 | 0.461 | 6.3858 | 6.261 | 15162.2146 | 6.479 |  | 2025-02-22 | DS | B/A | 0,5/ 0,6 | 1,0/0,8 |  | 2.364 | [16 empty] | 0 |  |  | 8.843 | 8.6265 | [10 empty] | 8.843 | 8.843 | 7.5
2354 | 2025-02-22 | 12:20 | 2025-02-22 | 12:28 | 0:08 | DS | Suzuki | 6.116 | 5.682 | 0.434 | 6.4018 | 6.2609 | 15168.4755 | 6.116 |  | 2025-02-24 | NS | E/C | 2 | 2 |  | 0.04 |  | 2025-03-03 | 11:41 | 2025-03-03 | 11:42 | 0:01 | DS | 12 | 0 | 10 | 0 | [5 empty] | 0 |  |  | 6.156 | 8.6457 | [9 empty] | 1 | 6.156 | 6.156 | 7.5
2355 | 2025-02-22 | 13:04 | 2025-02-22 | 13:12 | 0:08 | DS | Suzuki | 6.523 | 6.059 | 0.464 | 6.4766 | 6.261 | 15174.7366 | 6.523 |  | 2025-02-22 | DS | D/B | 0,6/0,5 | 0,9/0,8 |  | 2.486 | [16 empty] | 0 |  |  | 9.009 | 8.6193 | [10 empty] | 9.009 | 9.009 | 7.5
2356 | 2025-02-22 | 13:41 | 2025-02-22 | 13:49 | 0:08 | DS | Suzuki | 6.639 | 5.896 | 0.743 | 6.512 | 6.2612 | 15180.9977 | 6.639 |  | 2025-02-24 | NS | E/C | 0.6 | 1.1 |  | 2.202 |  | 2025-03-03 | 11:43 | 2025-03-03 | 11:44 | 0:01 | DS | 12 | 0 | 10 | 0 | [5 empty] | 0 |  |  | 8.841 | 8.6651 | [9 empty] | 1 | 8.841 | 8.841 | 7.5
2357 | 2025-02-22 | 14:26 | 2025-02-22 | 14:35 | 0:09 | DS | Suzuki | 6.626 | 6.154 | 0.472 | 6.4576 | 6.2613 | 15187.2591 | 6.626 |  | 2025-02-22 | NS | B/D | 0,6/0,7 | 0,7/0,9 |  | 2.892 | [16 empty] | 0 |  |  | 9.518 | 8.4966 | [10 empty] | 9.518 | 9.518 | 7.5
2358 | 2025-02-22 | 15:05 | 2025-02-22 | 15:12 | 0:07 | DS | Suzuki | 6.656 | 6.182 | 0.474 | 6.401 | 6.2615 | 15193.5206 | 6.656 |  | 2025-02-25 | DS | B | 0.7 | 0.7 |  | 2.296 |  | 2025-03-03 | 11:57 | 2025-03-03 | 11:58 | 0:01 | DS | 12 | 0 | 10 | 1358 | [5 empty] | 1.358 | 1.358 |  | 10.31 | 8.6096 | [9 empty] | 1 | 8.952 | 10.31 | 7.5
2359 | 2025-02-23 | 1:26 | 2025-02-23 | 1:44 | 0:18 | NS | Javi | 5.844 | 5.421 | 0.423 | 6.36 | 6.2613 | 15199.7819 | 5.844 |  | 2025-02-24 | DS | E/C | 0,6/0,6 | 0,6/0,6 |  | 2.421 | [16 empty] | 0 |  |  | 8.265 | 8.3932 | [10 empty] | 8.265 | 8.265 | 7.5
2360 | 2025-02-23 | 2:00 | 2025-02-23 | 2:12 | 0:12 | NS | Javi | 6.24 | 5.798 | 0.442 | 6.3068 | 6.2613 | 15206.0432 | 6.24 |  | 2025-02-25 | DS | D | 0.7 | 0.8 |  | 2.619 |  | 2025-03-03 | 12:02 | 2025-03-03 | 13:27 | 1:25 | DS | 12 | 0 | 10 | 0 | [5 empty] | 0 |  |  | 8.859 | 8.615 | [9 empty] | 1 | 8.859 | 8.859 | 7.5
2361 | 2025-02-24 | 8:45 | 2025-02-24 | 8:54 | 0:09 | DS | Javi | 6.434 | 5.996 | 0.438 | 6.2668 | 6.2614 | 15212.3046 | 6.434 |  | 2025-02-24 | DS | D/F | 0,8/0,7 | 0,4/0,8 |  | 2.444 | [16 empty] | 0 |  |  | 8.878 | 8.3829 | [10 empty] | 8.878 | 8.878 | 7.5
2362 | 2025-02-24 | 9:38 | 2025-02-24 | 9:46 | 0:08 | DS | Javi | 6.36 | 5.908 | 0.452 | 6.3664 | 6.2614 | 15218.566 | 6.36 |  | 2025-02-25 | DS | C | 0.8 | 0.9 |  | 0.852 | [16 empty] | 0 |  |  | 7.212 | 8.3699 | [10 empty] | 7.212 | 7.212 | 7.5
2363 | 2025-02-24 | 10:22 | 2025-02-24 | 10:30 | 0:08 | DS | Javi | 6.456 | 5.996 | 0.46 | 6.3554 | 6.2615 | 15224.8275 | 6.456 |  | 2025-02-24 | DS | A/B | 0,6/0,7 | 0,7/0,8 |  | 2.359 | [16 empty] | 0 |  |  | 8.815 | 8.072 | [10 empty] | 8.815 | 8.815 | 7.5
2364 | 2025-02-24 | 10:57 | 2025-02-24 | 11:06 | 0:09 | DS | Javi | 6.342 | 5.891 | 0.451 | 6.302 | 6.2615 | 15231.0891 | 6.342 |  | 2025-02-25 | DS | D | 1 | 2.2 |  | 0.12 | [16 empty] | 0 |  |  | 6.462 | 8.0148 | [10 empty] | 6.462 | 6.462 | 7.5
2365 | 2025-02-24 | 11:37 | 2025-02-24 | 11:45 | 0:08 | DS | Javi | 6.185 | 5.746 | 0.439 | 6.2014 | 6.2615 | 15237.3506 | 6.185 |  | 2025-02-24 | DS | E/C | 0,7/0,8 | 0,7/0,8 |  | 2.411 | [16 empty] | 0 |  |  | 8.596 | 7.5691 | [10 empty] | 8.596 | 8.596 | 7.5
2366 | 2025-02-24 | 12:13 | 2025-02-24 | 12:22 | 0:09 | DS | Javi | 6.167 | 5.737 | 0.43 | 6.1366 | 6.2615 | 15243.6121 | 6.167 |  | 2025-02-25 | DS | B | 2 | 2.5 |  | 0.289 |  | 2025-03-03 | 13:28 | 2025-03-03 | 13:29 | 0:01 | DS | 12 | 0 | 10 | 0 | [5 empty] | 0 |  |  | 6.456 | 8.1018 | [9 empty] | 1 | 6.456 | 6.456 | 7.5
2367 | 2025-02-24 | 13:21 | 2025-02-24 | 13:30 | 0:09 | DS | Javi | 5.857 | 5.442 | 0.415 | 6.0236 | 6.2613 | 15249.8734 | 5.857 |  | 2025-02-24 | DS | E/C | 0,8/0,8 | 0,8/0,8 |  | 2.841 | [16 empty] | 0 |  |  | 8.698 | #N/A | [10 empty] | 8.698 | 8.698 | 7.5
2368 | 2025-02-24 | 13:55 | 2025-02-24 | 14:04 | 0:09 | DS | Javi | 6.132 | 5.696 | 0.436 | 5.4544 | 6.2612 | 15256.1346 | 6.132 |  | 2025-02-25 | DS | D | 1 | 4 |  | 0.109 |  | 2025-03-03 | 13:31 | 2025-03-03 | 13:32 | 0:01 | DS | 12 | 0 | 10 | 0 | [5 empty] | 0 |  |  | 6.241 | #N/A | [9 empty] | 1 | 6.241 | 6.241 | 7.5
2369 | 2025-02-24 | 14:35 | 2025-02-24 | 14:44 | 0:09 | DS | Javi | 5.777 | 5.366 | 0.411 | 5.2763 | 6.261 | 15262.3956 | 5.777 |  | 2025-02-25 | NS | B+D | 0.8/0.8 | 1.2/1.2 |  | 3.904 | [16 empty] | 0 |  |  | 9.681 | #N/A | [10 empty] | 9.681 | 9.681 | 7.5
2370 | 2025-02-24 | 15:15 | 2025-02-24 | 15:21 | 0:06 | DS | Javi | 3.339 | 3.111 | 0.228 | 4.8892 | 6.2598 | 15268.6554 | 3.339 |  | 2025-02-25 | DS |  | 2 | 4 |  | 0.02 |  | 2025-03-03 | 13:37 | 2025-03-03 | 13:38 | 0:01 | DS | 12 | 0 | 10 | 3 | [5 empty] | 0.003 | 0.003 |  | 3.362 | #N/A | [9 empty] | 1 | 3.359 | 3.362 | 7.5
2371 | 2025-02-24 | 15:57 | 2025-02-24 | 16:05 | 0:08 | DS | Javi | 0 | 0 | 0 | 5.0055 | 6.2571 | 15274.9125 | 0 | Bullflex | [6 empty] | 14.719 | [16 empty] | 0 |  |  | 14.719 | #N/A | [10 empty] | 14.719 | 14.719 | 7.5
2372 | 2025-02-25 | 6:15 | 2025-02-25 | 6:21 | 0:06 | DS | Javi | 4.309 | 4.011 | 0.298 | 5.134 | 6.2563 | 15281.1688 | 4.309 |  | 2025-02-26 | DS | D | 0.2 | 0.7 |  | * | Not readable | 2025-03-04 | 18:46 | 2025-03-04 | 18:48 | 0:02 | NS | 12 | 0 | 0 | 1813 | [5 empty] | 1.813 | 1.813 |  | #N/A | #N/A | [9 empty] | 1 | 4.309 | 6.122 | 7.5
2373 | 2025-02-25 | 6:46 | 2025-02-25 | 6:54 | 0:08 | DS | Javi | 6.597 | 6.128 | 0.469 | 5.875 | 6.2564 | 15287.4252 | 6.597 |  | 2025-02-25 | DS | F/E | 0,7/0,8 | 0,9/0,8 |  | 2.44 | [16 empty] | 0 |  |  | 9.037 | #N/A | [10 empty] | 9.037 | 9.037 | 7.5
2374 | 2025-02-25 | 7:22 | 2025-02-25 | 7:31 | 0:09 | DS | Javi | 6.291 | 5.844 | 0.447 | 5.9704 | 6.2564 | 15293.6816 | 6.291 |  | 2025-02-26 | DS | A | 1.1 | 1.1 |  | 2.215 |  | 2025-03-04 | 18:51 | 2025-03-04 | 18:51 | 0:00 | NS | 12 | 0 | 8 | 4 | [5 empty] | 0.004 | 0.004 |  | 8.51 | #N/A | [9 empty] | 1 | 8.506 | 8.51 | 7.5
2375 | 2025-02-25 | 8:21 | 2025-02-25 | 8:30 | 0:09 | DS | Javi | 6.303 | 5.855 | 0.448 | 6.3648 | 6.2564 | 15299.938 | 6.303 |  | 2025-02-25 | DS | D/F | 0,8/0,7 | 0,9/0,9 |  | 2.508 | [16 empty] | 0 |  |  | 8.811 | #N/A | [10 empty] | 8.811 | 8.811 | 7.5
2376 | 2025-02-25 | 9:00 | 2025-02-25 | 9:09 | 0:09 | DS | Javi | 6.352 | 5.901 | 0.451 | 6.2372 | 6.2565 | 15306.1945 | 6.352 |  | 2025-02-26 | DS | A | 0.8 | 0.9 |  | 2.33 |  | 2025-03-04 | 18:53 | 2025-03-04 | 18:54 | 0:01 | NS | 12 | 0 | 10 | 2 | [5 empty] | 0.002 | 0.002 |  | 8.684 | #N/A | [9 empty] | 1 | 8.682 | 8.684 | 7.5
2377 | 2025-02-25 | 9:38 | 2025-02-25 | 9:46 | 0:08 | DS | Javi | 6.281 | 5.835 | 0.446 | 6.221 | 6.2565 | 15312.451 | 6.281 |  | 2025-02-25 | DS | D/F | 0,9/0,9 | 0,9/0,9 |  | 2.2401 | [16 empty] | 0 |  |  | 8.5211 | #N/A | [10 empty] | 8.5211 | 8.5211 | 7.5
2378 | 2025-02-25 | 10:30 | 2025-02-25 | 10:38 | 0:08 | DS | Javi | 5.959 | 5.555 | 0.404 | 6.2084 | 6.2564 | 15318.7073 | 5.959 |  | 2025-02-26 | NS | B | 1 | 1 |  | 1.827 |  | 2025-03-04 | 18:55 | 2025-03-04 | 18:56 | 0:01 | NS | 12 | 0 | 10 | 1 | [5 empty] | 0.001 | 0.001 |  | 7.787 | 8.5256 | [9 empty] | 1 | 7.786 | 7.787 | 7.5
2379 | 2025-02-25 | 11:10 | 2025-02-25 | 11:18 | 0:08 | DS | Javi | 6.21 | 5.769 | 0.441 | 6.1398 | 6.2563 | 15324.9637 | 6.21 |  | 2025-02-25 | DS | D/F | 0,6/0,7 | 0,8/0,9 |  | 2.43 | [16 empty] | 0 |  |  | 8.64 | 8.4329 | [10 empty] | 8.64 | 8.64 | 7.5
2380 | 2025-02-25 | 12:00 | 2025-02-25 | 12:06 | 0:06 | DS | Javi | 6.24 | 5.797 | 0.443 | 6.1536 | 6.2563 | 15331.22 | 6.24 |  | 2025-02-26 | DS | A | 0.9 | 1.1 |  | 1.827 |  | 2025-03-04 | 18:57 | 2025-03-04 | 18:57 | 0:00 | NS | 12 | 0 | 10 | 1 | [5 empty] | 0.001 | 0.001 |  | 8.068 | 8.4515 | [9 empty] | 1 | 8.067 | 8.068 | 7.5
2381 | 2025-02-25 | 12:40 | 2025-02-25 | 12:48 | 0:08 | DS | Javi | 6.009 | 5.583 | 0.426 | 6.223 | 6.2562 | 15337.4762 | 6.009 |  | 2025-02-25 | DS | F/E | 1/0,7 | 0,1/0,9 |  | 2.525 | [16 empty] | 0 |  |  | 8.534 | 8.4496 | [10 empty] | 8.534 | 8.534 | 7.5
2382 | 2025-02-25 | 15:03 | 2025-02-25 | 15:12 | 0:09 | DS | Javi | 6.35 | 5.899 | 0.451 | 6.2614 | 6.2563 | 15343.7325 | 6.35 |  | 2025-02-26 | NS | D | 0.7 | 1 |  | 2.007 |  | 2025-03-05 | 13:47 | 2025-03-05 | 13:48 | 0:01 | NS | 12 | 0 | 10 | 2 | [5 empty] | 0.002 | 0.002 |  | 8.359 | 8.3926 | [9 empty] | 1 | 8.357 | 8.359 | 7.5
2383 | 2025-02-25 | 15:39 | 2025-02-25 | 15:48 | 0:09 | DS | Javi | 6.306 | 5.858 | 0.448 | 6.272 | 6.2563 | 15349.9888 | 6.306 |  | 2025-02-25 | DS | A/C | 0,7/0,7 | 0,1/0,9 |  | 2.525 | [16 empty] | 0 |  |  | 8.831 | 8.3211 | [10 empty] | 8.831 | 8.831 | 7.5
2384 | 2025-02-25 | 16:17 | 2025-02-25 | 16:26 | 0:09 | DS | Javi | 6.402 | 5.947 | 0.455 | 6.0316 | 6.2563 | 15356.2451 | 6.402 |  | 2025-02-26 | NS | D | 0.6 | 0.9 |  | 1.607 |  | 2025-03-05 | 14:10 | 2025-03-05 | 14:42 | 0:32 | NS | 12 | 0 | 10 | 8 | [5 empty] | 0.008 | 0.008 |  | 8.017 | 8.3804 | [9 empty] | 1 | 8.009 | 8.017 | 7.5
2385 | 2025-02-25 | 16:53 | 2025-02-25 | 17:01 | 0:08 | DS | Javi | 6.293 | 5.845 | 0.448 | 5.8932 | 6.2564 | 15362.5015 | 6.293 |  | 2025-02-26 | DS | A/B | 0,7/0,7 | 0,7/0,8 |  | 2.421 | [16 empty] | 0 |  |  | 8.714 | 8.3367 | [10 empty] | 8.714 | 8.714 | 7.5
2386 | 2025-02-26 | 11:42 | 2025-02-26 | 11:51 | 0:09 | DS | Javi | 4.807 | 4.471 | 0.336 | 5.8138 | 6.2557 | 15368.7573 | 4.807 |  | 2025-02-27 | DS | F | 0.5 | 0.7 |  | 3.976 |  | 2025-03-05 | 14:46 | 2025-03-05 | 14:48 | 0:02 | NS | 12 | 0 | 12 | 7 | [5 empty] | 0.007 | 0.007 |  | 8.79 | 8.3596 | [9 empty] | 1 | 8.783 | 8.79 | 7.5
2387 | 2025-02-26 | 12:52 | 2025-02-26 | 13:01 | 0:09 | DS | Javi | 5.658 | 5.258 | 0.4 | 5.744 | 6.2555 | 15375.0127 | 5.658 |  | 2025-02-25 | DS | B/D | 0,8/0,9 | 0,8/0,9 |  | 2.399 | [16 empty] | 0 |  |  | 8.057 | 8.3184 | [10 empty] | 8.057 | 8.057 | 7.5
2388 | 2025-02-26 | 13:31 | 2025-02-26 | 13:39 | 0:08 | DS | Javi | 5.909 | 5.491 | 0.418 | 5.7128 | 6.2553 | 15381.2681 | 5.909 |  | 2025-02-28 | DS | E | 0.7 | 0.9 |  | 1.823 |  | 2025-03-06 | 2:36 | 2025-03-06 | 2:36 | 0:00 | NS | 12 | 0 | 10 | 3 | [5 empty] | 0.003 | 0.003 |  | 7.735 | 8.3357 | [9 empty] | 1 | 7.732 | 7.735 | 7.5
2389 | 2025-02-26 | 14:14 | 2025-02-26 | 14:23 | 0:09 | DS | Javi | 6.053 | 5.624 | 0.429 | 5.9646 | 6.2553 | 15387.5233 | 6.053 |  | 2025-02-26 | DS | A/B | 0,7/1 | 0,9/1,1 |  | 2.386 | [16 empty] | 0 |  |  | 8.439 | 8.2531 | [10 empty] | 8.439 | 8.439 | 7.5
2390 | 2025-02-26 | 14:50 | 2025-02-26 | 14:59 | 0:09 | DS | Javi | 6.137 | 5.702 | 0.435 | 6.05 | 6.2552 | 15393.7786 | 6.137 |  | 2025-02-28 | NS | F | 0.5 | 0.7 |  | 2.021 |  | 2025-03-06 | 2:37 | 2025-03-06 | 2:37 | 0:00 | NS | 12 | 0 | 10 | 2 | [5 empty] | 0.002 | 0.002 |  | 8.16 | 8.2663 | [9 empty] | 1 | 8.158 | 8.16 | 7.5
2391 | 2025-02-26 | 15:25 | 2025-02-26 | 15:34 | 0:09 | DS | Javi | 6.066 | 5.636 | 0.43 | 6.0982 | 6.2551 | 15400.0337 | 6.066 |  | 2025-02-26 | DS | A/B | 0,9/1 | 0,9/1,1 |  | 2.2541 | [16 empty] | 0 |  |  | 8.3201 | 8.2199 | [10 empty] | 8.3201 | 8.3201 | 7.5
2392 | 2025-02-26 | 15:59 | 2025-02-26 | 16:07 | 0:08 | DS | Javi | 6.085 | 5.653 | 0.432 | 6.0688 | 6.2551 | 15406.2887 | 6.085 |  | 2025-02-28 | NS | A | 0.7 | 1 |  | 1.993 |  | 2025-03-06 | 2:38 | 2025-03-06 | 2:38 | 0:00 | NS | 12 | 0 | 10 | 2 | [5 empty] | 0.002 | 0.002 |  | 8.08 | 8.2002 | [9 empty] | 1 | 8.078 | 8.08 | 7.5
2393 | 2025-02-26 | 16:53 | 2025-02-26 | 17:01 | 0:08 | DS | Javi | 6.15 | 5.714 | 0.436 | 5.9932 | 6.255 | 15412.5437 | 6.15 |  | 2025-02-26 | DS | D/F | 0,7/0,8 | 0,8/0,9 |  | 2.4 | [16 empty] | 0 |  |  | 8.55 | 8.2248 | [10 empty] | 8.55 | 8.55 | 7.5
2394 | 2025-02-26 | 17:31 | 2025-02-26 | 17:40 | 0:09 | DS | Javi | 5.906 | 5.488 | 0.418 | 6.0172 | 6.2549 | 15418.7986 | 5.906 |  | 2025-02-28 | NS | D/B | 0.9 | 1.1 |  | 2.014 |  | 2025-03-06 | 2:39 | 2025-03-06 | 2:40 | 0:01 | NS | 12 | 0 | 10 | 2 | [5 empty] | 0.002 | 0.002 |  | 7.922 | 8.2996 | [9 empty] | 1 | 7.92 | 7.922 | 7.5
2395 | 2025-02-26 | 18:05 | 2025-02-26 | 18:13 | 0:08 | DS | Javi | 5.759 | 5.354 | 0.405 | 6.0318 | 6.2546 | 15425.0533 | 5.759 |  | 2025-02-26 | NS | A/C | 0,9/1 | 1,1/1,5 |  | 2.403 | [16 empty] | 0 |  |  | 8.162 | 8.3407 | [10 empty] | 8.162 | 8.162 | 7.5
2396 | 2025-02-26 | 18:42 | 2025-02-26 | 18:51 | 0:09 | DS | Javi | 6.186 | 5.747 | 0.439 | 6.026 | 6.2546 | 15431.3079 | 6.186 |  | 2025-02-28 | NS | B | 1 | 1.6 |  | 2.017 |  | 2025-03-07 | 1:22 | 2025-03-07 | 1:23 | 0:01 | NS | 12 | 0 | 10 | 1 | [5 empty] | 0.001 | 0.001 |  | 8.204 | 8.3802 | [9 empty] | 1 | 8.203 | 8.204 | 7.5
2397 | 2025-02-26 | 19:18 | 2025-02-26 | 19:28 | 0:10 | DS | Javi | 6.158 | 5.721 | 0.437 | 6.0668 | 6.2546 | 15437.5625 | 6.158 |  | 2025-02-26 | NS | E/F | 0,8/0,7 | 1,0/1,0 |  | 2.4151 | [16 empty] | 0 |  |  | 8.5731 | 8.3913 | [10 empty] | 8.5731 | 8.5731 | 7.5
2398 | 2025-02-26 | 20:15 | 2025-02-26 | 20:23 | 0:08 | DS | Javi | 6.121 | 5.687 | 0.434 | 6.1556 | 6.2545 | 15443.817 | 6.121 |  | 2025-02-28 | NS | B | 0.8 | 1.9 |  | 1.104 |  | 2025-03-07 | 1:34 | 2025-03-07 | 2:37 | 1:03 | NS | 12 | 2 | 3 | 1103 | [5 empty] | 1.103 | 1.103 |  | 8.328 | 8.464 | [9 empty] | 1 | 7.225 | 8.328 | 7.5
2399 | 2025-02-26 | 20:50 | 2025-02-26 | 21:04 | 0:14 | DS | Javi | 6.11 | 5.696 | 0.414 | 6.1476 | 6.2545 | 15450.0714 | 6.11 |  | 2025-02-27 | NS | D/B | 1.0/1.1 | 1.1 /1.2 |  | 2.447 | [16 empty] | 0 |  |  | 8.557 | 8.4473 | [10 empty] | 8.557 | 8.557 | 7.5
2400 | 2025-02-27 | 4:50 | 2025-02-27 | 5:01 | 0:11 | NS | Leradi | 6.203 | 5.806 | 0.397 | 6.1314 | 6.2544 | 15456.3259 | 6.203 |  | 2025-03-01 | DS | B+A | 0.6 | 0.6 |  | 1.98 |  | 2025-03-07 | 2:39 | 2025-03-07 | 3:46 | 1:07 | NS | 12 | 5 | 4 | 709 | [5 empty] | 0.709 | 0.709 |  | 8.892 | 8.4916 | [9 empty] | 1 | 8.183 | 8.892 | 7.5
2401 | 2025-02-27 | 6:01 | 2025-02-27 | 6:10 | 0:09 | NS | Leradi | 6.146 | 5.71 | 0.436 | 6.1936 | 6.2544 | 15462.5803 | 6.146 |  | 2025-02-28 | DS | A/B | 0.6 / 0.5 | 0.6/0.6 |  | 2.448 | [16 empty] | 0 |  |  | 8.594 | 8.4911 | [10 empty] | 8.594 | 8.594 | 7.5
2402 | 2025-02-27 | 6:41 | 2025-02-27 | 6:50 | 0:09 | DS | Javi | 6.077 | 5.643 | 0.434 | 6.24 | 6.2543 | 15468.8346 | 6.077 |  | 2025-03-01 | DS | B | 0.7 | 0.7 |  | 2.365 |  | 2025-03-07 | 3:49 | 2025-03-07 | 3:49 | 0:00 | NS | 12 | 0 | 10 | 0 | [5 empty] | 0 |  |  | 8.442 | 8.5231 | [9 empty] | 1 | 8.442 | 8.442 | 7.5
2403 | 2025-02-27 | 7:13 | 2025-02-27 | 7:22 | 0:09 | DS | Javi | 6.432 | 5.975 | 0.457 | 6.1986 | 6.2544 | 15475.089 | 6.432 |  | 2025-02-28 | DS | D+F | 0.7/0.7 | 0.8/0.7 |  | 2.448 | [16 empty] | 0 |  |  | 8.88 | 8.4997 | [10 empty] | 8.88 | 8.88 | 7.5
2404 | 2025-02-28 | 17:21 | 2025-02-28 | 17:29 | 0:08 | NS | Leradi | 6.342 | 5.892 | 0.45 | 6.2164 | 6.2544 | 15481.3434 | 6.342 |  | 2025-01-03 | DS | F | 0.7 | 0.9 |  | 2.023 |  | 2025-03-07 | 3:51 | 2025-03-07 | 3:51 | 0:00 | NS | 12 | 0 | 10 | 1 | [5 empty] | 0.001 | 0.001 |  | 8.366 | 8.5169 | [9 empty] | 1 | 8.365 | 8.366 | 7.5
2405 | 2025-02-28 | 17:55 | 2025-02-28 | 18:04 | 0:09 | NS | Leradi | 5.996 | 5.571 | 0.425 | 6.2252 | 6.2543 | 15487.5977 | 5.996 |  | 2025-02-28 | NS | B+A | 0.8/1 | 1/1.1 |  | 2.414 | [16 empty] | 0 |  |  | 8.41 | 8.4755 | [10 empty] | 8.41 | 8.41 | 7.5
2406 | 2025-02-28 | 18:50 | 2025-02-28 | 18:59 | 0:09 | NS | Leradi | 6.235 | 5.792 | 0.443 | 6.2238 | 6.2543 | 15493.852 | 6.235 |  | 2025-01-03 | DS | F | 0.7 | 0.9 |  | 1.92 |  | 2025-03-07 | 3:53 | 2025-03-07 | 3:54 | 0:01 | NS | 12 | 0 | 10 | 1 | [5 empty] | 0.001 | 0.001 |  | 8.156 | 8.4612 | [9 empty] | 1 | 8.155 | 8.156 | 7.5
2407 | 2025-02-28 | 19:31 | 2025-02-28 | 19:40 | 0:09 | NS | Leradi | 6.121 | 5.687 | 0.434 | 6.1684 | 6.2543 | 15500.1063 | 6.121 |  | 2025-02-28 | NS | A+C | 1/0.8 | 1.2/1 |  | 2.435 | [16 empty] | 0 |  |  | 8.556 | 8.4218 | [10 empty] | 8.556 | 8.556 | 7.5
2408 | 2025-02-28 | 20:03 | 2025-02-28 | 20:12 | 0:09 | NS | Leradi | 6.425 | 5.968 | 0.457 | 6.1898 | 6.2543 | 15506.3606 | 6.425 |  | 2025-01-03 | DS | B | 0.9 | 0.9 |  | 1.89 |  | 2025-03-07 | 3:55 | 2025-03-07 | 3:56 | 0:01 | NS | 12 | 0 | 10 | 1 | [5 empty] | 0.001 | 0.001 |  | 8.316 | 8.4398 | [9 empty] | 1 | 8.315 | 8.316 | 7.5
2409 | 2025-02-28 | 20:38 | 2025-02-28 | 20:46 | 0:08 | NS | Leradi | 6.065 | 5.635 | 0.43 | 6.1868 | 6.2542 | 15512.6149 | 6.065 |  | 2025-02-28 | NS | F+D | 0.9/0.8 | 1.1/1.9 |  | 2.452 | [16 empty] | 0 |  |  | 8.517 | 8.3617 | [10 empty] | 8.517 | 8.517 | 7.5
2410 | 2025-02-28 | 21:23 | 2025-02-28 | 21:32 | 0:09 | NS | Leradi | 6.103 | 5.6698 | 0.4332 | 6.1912 | 6.2542 | 15518.8691 | 6.103 |  | 2025-01-03 | DS | A | 0.6 | 0.9 |  | 1.999 |  | 2025-03-08 | 1:16 | 2025-03-08 | 1:17 | 0:01 | NS | 12 | 0 | 10 | 0 | [5 empty] | 0 |  |  | 8.102 | 8.3605 | [9 empty] | 1 | 8.102 | 8.102 | 7.5
2411 | 2025-02-28 | 22:06 | 2025-02-28 | 22:22 | 0:16 | NS | Leradi | 6.22 | 5.798 | 0.422 | 6.15 | 6.2542 | 15525.1232 | 6.22 |  | 2025-01-03 | DS | F+E | 0.7/0.8 | 0.9/0.8 |  | 2.514 | [16 empty] | 0 |  |  | 8.734 | 8.3432 | [10 empty] | 8.734 | 8.734 | 7.5
2412 | 2025-02-28 | 22:46 | 2025-02-28 | 22:55 | 0:09 | NS | Leradi | 6.143 | 5.707 | 0.436 | 6.1394 | 6.2541 | 15531.3774 | 6.143 |  | 2025-03-03 | DS | B | 0.8 | 1 |  | 2.015 |  | 2025-03-08 | 1:18 | 2025-03-08 | 1:19 | 0:01 | NS | 12 | 0 | 8 | 3 | [5 empty] | 0.003 | 0.003 |  | 8.161 | 8.3908 | [9 empty] | 1 | 8.158 | 8.161 | 7.5
2413 | 2025-02-28 | 23:43 | 2025-02-28 | 23:51 | 0:08 | NS | Leradi | 6.219 | 5.778 | 0.441 | 6.1154 | 6.2541 | 15537.6315 | 6.219 |  | 2025-01-03 | DS | B+D | 1/0.9 | 1/0.9 |  | 2.421 | [16 empty] | 0 |  |  | 8.64 | 8.3646 | [10 empty] | 8.64 | 8.64 | 7.5
2414 | 2025-03-01 | 10:05 | 2025-03-01 | 10:14 | 0:09 | DS | Leradi | 6.012 | 5.586 | 0.426 | 6.1096 | 6.254 | 15543.8855 | 6.012 |  | 2025-03-03 | DS | F | 0.7 | 0.8 |  | 2.005 |  | 2025-03-08 | 1:20 | 2025-03-08 | 1:21 | 0:01 | NS | 12 | 0 | 10 | 4 | [5 empty] | 0.004 | 0.004 |  | 8.021 | 8.3724 | [9 empty] | 1 | 8.017 | 8.021 | 7.5
2415 | 2025-03-01 | 11:05 | 2025-03-01 | 11:13 | 0:08 | DS | Leradi | 5.983 | 5.559 | 0.424 | 6.1288 | 6.2539 | 15550.1394 | 5.983 |  | 2025-01-03 | DS | A+B | 0.6/0.7 | 0.6/0.9 |  | 2.369 | [16 empty] | 0 |  |  | 8.352 | 8.3456 | [10 empty] | 8.352 | 8.352 | 7.5
2416 | 2025-03-01 | 11:45 | 2025-03-01 | 11:54 | 0:09 | DS | Leradi | 6.191 | 5.752 | 0.439 | 6.134 | 6.2539 | 15556.3932 | 6.191 |  | 2025-03-03 | DS | F | 0.8 | 1.1 |  | 2.025 |  | 2025-03-08 | 1:22 | 2025-03-08 | 1:22 | 0:00 | NS | 12 | 0 | 10 | 4 | [5 empty] | 0.004 | 0.004 |  | 8.22 | 8.3724 | [9 empty] | 1 | 8.216 | 8.22 | 7.5
2417 | 2025-03-01 | 12:19 | 2025-03-01 | 12:27 | 0:08 | DS | Leradi | 6.239 | 5.796 | 0.443 | 6.139 | 6.2539 | 15562.6471 | 6.239 |  | 2025-01-03 | DS | A+B | 0.7/0.7 | 0.9/0.8 |  | 2.441 | [16 empty] | 0 |  |  | 8.68 | 8.3061 | [10 empty] | 8.68 | 8.68 | 7.5
2418 | 2025-03-01 | 12:51 | 2025-03-01 | 13:00 | 0:09 | DS | Leradi | 6.245 | 5.802 | 0.443 | 6.1808 | 6.2539 | 15568.901 | 6.245 |  | 2025-03-03 | DS | B | 1.2 | 1.5 |  | 2.014 |  | 2025-03-10 | 12:20 | 2025-03-10 | 12:22 | 0:02 | DS | 12 | 0 | 10 | 9 | [5 empty] | 0.009 | 0.009 |  | 8.268 | 8.3275 | [10 empty] | 8.259 | 8.268 | 7.5
2419 | 2025-03-01 | 13:25 | 2025-03-01 | 13:34 | 0:09 | DS | Leradi | 6.037 | 5.609 | 0.428 | 6.161 | 6.2538 | 15575.1547 | 6.037 |  | 2025-01-03 | DS | A+B | 0.7/1 | 0.7/4 |  | 2.364 | [16 empty] | 0 |  |  | 8.401 | 8.0825 | [9 empty] | 2 | 8.401 | 8.401 | 7.5
2420 | 2025-03-01 | 13:56 | 2025-03-01 | 14:08 | 0:12 | DS | Leradi | 6.192 | 5.756 | 0.436 | 6.1124 | 6.2537 | 15581.4085 | 6.192 |  | 2025-03-03 | DS | D | 1.2 | 1.4 |  | 2.031 |  | 2025-03-10 | 12:23 | 2025-03-10 | 12:26 | 0:03 | DS | 12 | 0 | 10 | 0 | [5 empty] | 0 |  |  | 8.223 | 8.1775 | [8 empty] | 1 |  | 8.223 | 8.223 | 7.5
2421 | 2025-03-01 | 14:45 | 2025-03-01 | 14:54 | 0:09 | DS | Leradi | 6.092 | 5.65 | 0.442 | 6.0512 | 6.2537 | 15587.6621 | 6.092 |  | 2025-01-03 | DS | B+D | 0.6/0.6 | 0.8/0.7 |  | 2.304 | [16 empty] | 0 |  |  | 8.396 | 8.1916 | [9 empty] | 2 | 8.396 | 8.396 | 7.5
2422 | 2025-03-01 | 15:19 | 2025-03-01 | 15:27 | 0:08 | DS | Leradi | 5.996 | 5.571 | 0.425 | 6.0284 | 6.2536 | 15593.9157 | 5.996 |  | 2025-03-03 | DS | D | 0.9 | 1.4 |  | 2.009 |  | 2025-03-10 | 12:29 | 2025-03-10 | 12:30 | 0:01 | DS | 12 | 0 | 10 | 0 | [5 empty] | 0 |  |  | 8.005 | 8.2184 | [8 empty] | 1 |  | 8.005 | 8.005 | 7.5
2423 | 2025-03-01 | 15:55 | 2025-03-01 | 16:04 | 0:09 | DS | Leradi | 5.939 | 5.518 | 0.421 | 6.0182 | 6.2534 | 15600.1691 | 5.939 |  | 2025-01-03 | NS | E+F | 0.8/0.6 | 1/1.1 |  | 2.457 | [16 empty] | 0 |  |  | 8.396 | 8.1835 | [9 empty] | 2 | 8.396 | 8.396 | 7.5
2424 | 2025-03-01 | 16:32 | 2025-03-01 | 16:40 | 0:08 | DS | Leradi | 5.923 | 5.504 | 0.419 | 6.0316 | 6.2533 | 15606.4224 | 5.923 |  | 2025-03-03 | NS | B | 1.9 | 2 |  | 0.008 |  | 2025-03-10 | 12:42 | 2025-03-10 | 12:44 | 0:02 | DS | 12 | 0 | 10 | 15 | [5 empty] | 0.015 | 0.015 |  | 5.946 | 8.2201 | [8 empty] | 1 |  | 5.931 | 5.946 | 7.5
2425 | 2025-03-01 | 17:39 | 2025-03-01 | 17:49 | 0:10 | DS | Leradi | 6.141 | 5.705 | 0.436 | 6.051 | 6.2532 | 15612.6757 | 6.141 |  | 2025-01-03 | NS | F+D | 0.9/0.5 | 0.6/0.7 |  | 2.924 | [16 empty] | 0 |  |  | 9.065 | 8.2747 | [9 empty] | 2 | 9.065 | 9.065 | 7.5
2426 | 2025-03-01 | 18:27 | 2025-03-01 | 18:35 | 0:08 | NS | Javi | 6.159 | 5.722 | 0.437 | 6.1126 | 6.2532 | 15618.9289 | 6.159 |  | 2025-03-03 | NS | B | 0.8 | 1.7 |  | 2.348 |  | 2025-03-10 | 12:47 | 2025-03-10 | 12:49 | 0:02 | DS | 12 | 0.3 | 10 | 1 | [5 empty] | 0.001 | 0.001 |  | 8.508 | 8.3034 | [8 empty] | 1 |  | 8.507 | 8.508 | 7.5
2427 | 2025-03-01 | 19:00 | 2025-03-01 | 19:09 | 0:09 | NS | Javi | 6.093 | 5.661 | 0.432 | 6.1748 | 6.2531 | 15625.182 | 6.093 |  | 2025-03-03 | DS | E+F | 0.8/0.9 | 1.1/1 |  | 2.421 | [16 empty] | 0 |  |  | 8.514 | 8.1003 | [9 empty] | 2 | 8.514 | 8.514 | 7.5
2428 | 2025-03-03 | 12:02 | 2025-03-03 | 12:12 | 0:10 | DS | Leradi | 6.247 | 5.835 | 0.412 | 6.163 | 6.2531 | 15631.4351 | 6.247 |  | 2025-03-04 | NS | B | 0.8 | 1.4 |  | 2.048 |  | 2025-03-11 | 12:38 | 2025-03-11 | 12:39 | 0:01 | DS | 12 | 0 | 11 | 1 | [5 empty] | 0.001 | 0.001 |  | 8.296 | 8.1515 | [8 empty] | 1 |  | 8.295 | 8.296 | 7.5
2429 | 2025-03-03 | 12:37 | 2025-03-03 | 12:45 | 0:08 | DS | Leradi | 6.234 | 5.794 | 0.44 | 6.1564 | 6.2531 | 15637.6883 | 6.234 |  | 2025-03-03 | DS | B+A | 1/0.6 | 1.2/0.8 |  | 2.437 | [16 empty] | 0 |  |  | 8.671 | 8.1341 | [9 empty] | 2 | 8.671 | 8.671 | 7.5
2430 | 2025-03-03 | 13:09 | 2025-03-03 | 13:17 | 0:08 | DS | Leradi | 6.082 | 5.651 | 0.431 | 6.1528 | 6.2531 | 15643.9413 | 6.082 |  | 2025-03-05 | DS | B | 0.8 | 1.2 |  | 2.034 |  | 2025-03-11 | 12:40 | 2025-03-11 | 13:22 | 0:42 | DS | 12 | 0.8 | 1.6 | 886 | [5 empty] | 0.886 | 0.886 |  | 9.002 | 8.4002 | [8 empty] | 1 |  | 8.116 | 9.002 | 7.5
2431 | 2025-03-03 | 13:40 | 2025-03-03 | 13:49 | 0:09 | DS | Leradi | 6.126 | 5.692 | 0.434 | 6.1326 | 6.253 | 15650.1943 | 6.126 |  | 2025-03-03 | DS | F+D | 1/0.8 | 1.1/1 |  | 2.412 | [16 empty] | 0 |  |  | 8.538 | 8.3164 | [9 empty] | 2 | 8.538 | 8.538 | 7.5
2432 | 2025-03-03 | 14:13 | 2025-03-03 | 14:22 | 0:09 | DS | Leradi | 6.075 | 5.644 | 0.431 | 6.1194 | 6.2529 | 15656.4472 | 6.075 |  | 2025-03-05 | NS | F | 1.7 | 2 |  | 0.086 |  | 2025-03-11 | 13:25 | 2025-03-11 | 13:25 | 0:00 | DS | 12 | 0.6 | 10 | 1 | [5 empty] | 0.001 | 0.001 |  | 6.162 | 8.3381 | [8 empty] | 1 |  | 6.161 | 6.162 | 7.5
2433 | 2025-03-03 | 15:17 | 2025-03-03 | 15:25 | 0:08 | DS | Leradi | 6.146 | 5.71 | 0.436 | 6.193 | 6.2529 | 15662.7001 | 6.146 |  | 2025-03-03 | DS | A+B | 0.7/0.8 | 0.9/1 |  | 2.422 | [16 empty] | 0 |  |  | 8.568 | 8.3097 | [9 empty] | 2 | 8.568 | 8.568 | 7.5
2434 | 2025-03-03 | 15:51 | 2025-03-03 | 16:00 | 0:09 | DS | Leradi | 6.168 | 5.73 | 0.438 | 6.188 | 6.2528 | 15668.953 | 6.168 |  | 2025-03-05 | NS | B | 0.6 | 1.2 |  | 2.036 |  | 2025-03-11 | 13:27 | 2025-03-11 | 13:28 | 0:01 | DS | 12 | 0.1 | 10 | 1 | [5 empty] | 0.001 | 0.001 |  | 8.205 | 8.3657 | [8 empty] | 1 |  | 8.204 | 8.205 | 7.5
2435 | 2025-03-03 | 16:24 | 2025-03-03 | 16:33 | 0:09 | DS | Leradi | 6.45 | 5.991 | 0.459 | 6.2118 | 6.2529 | 15675.2059 | 6.45 |  | 2025-03-03 | DS | E+F | 0.9/0.8 | 1.0/1.0 |  | 2.423 | [16 empty] | 0 |  |  | 8.873 | 8.1821 | [9 empty] | 2 | 8.873 | 8.873 | 7.5
2436 | 2025-03-03 | 17:00 | 2025-03-03 | 17:08 | 0:08 | DS | Leradi | 6.101 | 5.668 | 0.433 | 6.2058 | 6.2529 | 15681.4588 | 6.101 |  | 2025-03-05 | NS | B | 1.2 | 2 |  | 2.042 |  | 2025-03-13 | 9:22 | 2025-03-13 | 9:23 | 0:01 | DS | 12 | 0 | 10 | 0 | [5 empty] | 0 |  |  | 8.143 | 8.1722 | [8 empty] | 1 |  | 8.143 | 8.143 | 7.5
2437 | 2025-03-03 | 17:36 | 2025-03-03 | 17:45 | 0:09 | DS | Leradi | 6.194 | 5.754 | 0.44 | 6.2578 | 6.2528 | 15687.7116 | 6.194 |  | 2025-03-03 | NS | F+D | 0.9/0.7 | 0.9/1 |  | 2.553 | [16 empty] | 0 |  |  | 8.747 | 8.7863 | [9 empty] | 2 | 8.747 | 8.747 | 7.5
2438 | 2025-03-03 | 18:11 | 2025-03-03 | 18:20 | 0:09 | DS | Leradi | 6.116 | 5.682 | 0.434 | 6.2216 | 6.2528 | 15693.9644 | 6.116 |  | 2025-03-05 | NS | A | 0.9 | 1.7 |  | 2.086 |  | 2025-03-13 | 9:24 | 2025-03-13 | 9:25 | 0:01 | DS | 12 | 0 | 10 | 0 | [5 empty] | 0 |  |  | 8.202 | 8.9874 | [8 empty] | 1 |  | 8.202 | 8.202 | 7.5
2439 | 2025-03-03 | 19:13 | 2025-03-03 | 19:25 | 0:12 | NS | Henryk | 6.428 | 5.994 | 0.434 | 6.2856 | 6.2529 | 15700.2172 | 6.428 |  | 2025-03-03 | NS | F+D | 0.4/0.5 | 0.8/0.9 |  | 2.484 | [16 empty] | 0 |  |  | 8.912 | 8.7596 | [9 empty] | 2 | 8.912 | 8.912 | 7.5
2440 | 2025-03-03 | 20:30 | 2025-03-03 | 20:39 | 0:09 | NS | Henryk | 6.269 | 5.822 | 0.447 | 6.2722 | 6.2529 | 15706.4701 | 6.269 |  | 2025-03-05 | NS | B | 1.4 | 2 |  | 0.38 |  | 2025-03-13 | 9:28 | 2025-03-13 | 9:29 | 0:01 | DS | 12 | 0 | 10 | 2 | [5 empty] | 0.002 | 0.002 |  | 6.651 | 8.8385 | [8 empty] | 1 |  | 6.649 | 6.651 | 7.5
2441 | 2025-03-03 | 3:36 | 2025-03-03 | 3:44 | 0:08 | NS | Henryk | 6.421 | 5.964 | 0.457 | 6.2226 | 6.2529 | 15712.723 | 6.421 |  | 2025-03-04 | NS | B+A | 0.9/0.7 | 0.9/0.8 |  | 2.472 | [16 empty] | 0 |  |  | 8.893 | 8.3755 | [9 empty] | 2 | 8.893 | 8.893 | 7.5
2442 | 2025-03-03 | 20:15 | 2025-03-03 | 20:24 | 0:09 | NS | Henryk | 6.127 | 5.706 | 0.421 | 6.1494 | 6.2529 | 15718.9759 | 6.127 |  | 2025-03-05 | NS | B | 1 | 2 |  | 0.886 |  | 2025-03-13 | 9:27 | 2025-03-14 | 4:35 | 19:08 | DS | 12 | 4.7 | 4.6 | 8280 | [5 empty] | 8.28 | 8.28 |  | 15.293 | 8.8359 | [8 empty] | 1 |  | 7.013 | 15.293 | 7.5
2443 | 2025-03-04 | 21:08 | 2025-03-04 | 21:16 | 0:08 | NS | Henryk | 5.868 | 5.448 | 0.42 | 6.1102 | 6.2527 | 15725.2286 | 5.868 |  | 2025-03-04 | NS | F+D | 0.5/0.6 | 0.9/0.7 |  | 2.506 | [16 empty] | 0 |  |  | 8.374 | 8.949 | [9 empty] | 2 | 8.374 | 8.374 | 7.5
2444 | 2025-03-04 | 21:43 | 2025-03-04 | 21:52 | 0:09 | NS | Henryk | 6.062 | 5.649 | 0.413 | 5.5818 | 6.2526 | 15731.4813 | 6.062 | [9 empty] | 2025-03-14 | 9:53 | 2025-03-14 | 9:54 | 0:01 | DS | 12 | 0 | 11 | 1 | [5 empty] | 0.001 | 0.001 |  | 6.063 | 8.9872 | [8 empty] | 1 |  | 6.062 | 6.063 | 7.5
2445 | 2025-03-04 | 22:24 | 2025-03-04 | 22:33 | 0:09 | NS | Henryk | 6.073 | 5.66 | 0.413 | 5.4455 | 6.2526 | 15737.7338 | 6.073 |  | 2025-03-05 | DS | F+D | 0.3/0.3 | 0.6/0.6 |  | 3 | [16 empty] | 0 |  |  | 9.073 | 8.9852 | [9 empty] | 2 | 9.073 | 9.073 | 7.5
2446 | 2025-03-04 | 23:17 | 2025-03-04 | 23:25 | 0:08 | NS | Henryk | 3.779 | 3.545 | 0.234 | 5.0905 | 6.2515 | 15743.9854 | 3.779 | [24 empty] | 0 |  |  | 3.779 | 9.1678 | [8 empty] | 1 |  | 3.779 | 3.779 | 7.5
2447 | 2025-03-05 | - | 2025-03-05 | - | [6 empty] | 5.0995 | 6.2515 | 15750.2369 | 0 | BULLFLEX | [6 empty] | 13.208 | [16 empty] | 0 |  |  | 13.208 | 9.115 | [9 empty] | 2 | 13.208 | 13.208 | 7.5
2448 | 2025-03-05 | 20:00 | 2025-03-05 | 20:07 | 0:07 | NS | Henryk | 4.448 | 4.148 | 0.3 | 5.116 | 6.2508 | 15756.4877 | 4.448 |  | 2025-03-06 | DS | D | 0.8 | 1.5 |  | 3.544 |  | 2025-03-13 | 2:38 | 2025-03-13 | 4:10 | 1:32 | NS | 12 | 0 | 10 | 1999 | [5 empty] | 1.999 | 1.999 |  | 9.991 | 8.511 | [8 empty] | 1 |  | 7.992 | 9.991 | 7.5
2449 | 2025-03-05 | 20:34 | 2025-03-05 | 20:42 | 0:08 | NS | Henryk | 6.098 | 5.663 | 0.435 | 5.7152 | 6.2507 | 15762.7384 | 6.098 |  | 2025-03-05 | NS | B+A | 0.4/0.5 | 0.8/0.9 |  | 2.524 | [16 empty] | 0 |  |  | 8.622 | 8.5103 | [9 empty] | 2 | 8.622 | 8.622 | 7.5
2450 | 2025-03-05 | 21:08 | 2025-03-05 | 21:17 | 0:09 | NS | Henryk | 6.139 | 5.702 | 0.437 | 5.817 | 6.2507 | 15768.9891 | 6.139 |  | 2025-03-06 | NS | B | 0.9 | 1.5 |  | 2.75 |  | 2025-03-13 | 9:49 | 2025-03-13 | 9:49 | 0:00 | DS | 12 | 0 | 10 | 1 | [5 empty] | 0.001 | 0.001 |  | 8.89 | 8.7583 | [8 empty] | 1 | 2 | 8.889 | 8.89 | 7.5
2451 | 2025-03-05 | 21:43 | 2025-03-05 | 21:52 | 0:09 | NS | Henryk | 6.176 | 5.738 | 0.438 | 6.1508 | 6.2506 | 15775.2398 | 6.176 |  | 2025-03-05 | NS | B+A | 0.4/0.5 | 0.7/1 |  | 2.484 | [16 empty] | 0 |  |  | 8.66 | 8.7619 | [10 empty] | 8.66 | 8.66 | 7.5
2452 | 2025-03-05 | 22:27 | 2025-03-05 | 22:36 | 0:09 | NS | Henryk | 6.224 | 5.782 | 0.442 | 6.1584 | 6.2506 | 15781.4904 | 6.224 |  | 2025-03-06 | NS | B | 1 | 1.3 |  | 2.087 |  | 2025-03-13 | 9:50 | 2025-03-13 | 9:59 | 0:09 | DS | 12 | 0 | 10 | 1 | [5 empty] | 0.001 | 0.001 |  | 8.312 | 9.2104 | [8 empty] | 1 | 2 | 8.311 | 8.312 | 7.5
2453 | 2025-03-05 | 23:10 | 2025-03-05 | 23:18 | 0:08 | NS | Henryk | 6.117 | 5.683 | 0.434 | 6.1852 | 6.2506 | 15787.741 | 6.117 |  | 2025-03-05 | NS | F+D | 0.4/0.5 | 0.8/0.9 |  | 2.532 | [16 empty] | 0 |  |  | 8.649 | 8.5947 | [10 empty] | 8.649 | 8.649 | 7.5
2454 | 2025-03-05 | 23:48 | 2025-03-06 | 2:03 | 2:15 | NS | Henryk | 6.136 | 5.707 | 0.429 | 6.2408 | 6.2505 | 15793.9915 | 6.136 |  | 2025-03-06 | NS | B | 0.8 | 1.5 |  | 2.23 |  | 2025-03-13 | 9:51 | 2025-03-13 | 9:51 | 0:00 | DS | 12 | 0 | 10 | 0 | [5 empty] | 0 |  |  | 8.366 | 8.5414 | [8 empty] | 1 | 2 | 8.366 | 8.366 | 7.5
2455 | 2025-03-06 | 2:28 | 2025-03-06 | 2:55 | 0:27 | NS | Henryk | 6.273 | 5.839 | 0.434 | 6.2278 | 6.2505 | 15800.242 | 6.273 |  | 2025-03-05 | NS | B+A | 0.5/0.6 | 1/1.1 |  | 2.518 | [16 empty] | 0 |  |  | 8.791 | 8.7785 | [10 empty] | 8.791 | 8.791 | 7.5
2456 | 2025-03-06 | 3:25 | 2025-03-06 | 3:33 | 0:08 | NS | Henryk | 6.454 | 6.014 | 0.44 | 6.2466 | 6.2506 | 15806.4927 | 6.454 |  | 2025-03-06 | NS | D | 1 | 1.5 |  | 2.062 |  | 2025-03-14 | 4:26 | 2025-03-14 | 5:00 | 0:34 | NS | 12 | 0.3 | 2.1 | 597 | [5 empty] | 0.597 | 0.597 |  | 9.113 | 8.78 | [8 empty] | 1 | 2 | 8.516 | 9.113 | 7.5
2457 | 2025-03-06 | 4:45 | 2025-03-06 | 4:53 | 0:08 | NS | Henryk | 6.159 | 5.721 | 0.438 | 6.2986 | 6.2506 | 15812.7432 | 6.159 |  | 2025-03-05 | NS | F+D | 0.7/0.8 | 1/1.1 |  | 2.553 | [16 empty] | 0 |  |  | 8.712 | 8.6264 | [10 empty] | 8.712 | 8.712 | 7.5
2458 | 2025-03-06 | 5:28 | 2025-03-06 | 5:36 | 0:08 | NS | Henryk | 6.211 | 5.763 | 0.448 | 6.274 | 6.2506 | 15818.9938 | 6.211 |  | 2025-03-06 | NS | B | 1.7 | 2 |  | 0.182 |  | 2025-03-14 | 4:35 | 2025-03-14 | 4:53 | 0:18 | NS | 12 | 0.3 | 17 | 43 | [5 empty] | 0.043 | 0.043 |  | 6.436 | 8.6484 | [8 empty] | 1 | 2 | 6.393 | 6.436 | 7.5
2459 | 2025-03-06 | 6:04 | 2025-03-06 | 6:13 | 0:09 | NS | Henryk | 6.396 | 5.941 | 0.455 | 6.2558 | 6.2506 | 15825.2445 | 6.396 |  | 2025-03-06 | DS | B+A | 0.7/0.8 | 1.0/1.0 |  | 3.008 | [16 empty] | 0 |  |  | 9.404 | 8.4366 | [10 empty] | 9.404 | 9.404 | 7.5
2460 | 2025-03-06 | 6:39 | 2025-03-06 | 6:47 | 0:08 | DS | Leradi | 6.15 | 5.714 | 0.436 | 6.418 | 6.2506 | 15831.495 | 6.15 |  | 2025-03-07 | DS | D | 0.6 | 1 |  | 2.721 |  | 2025-03-14 | 5:25 | 2025-03-15 | 17:38 | 36:13 | DS | 12 | 3 | 10 | 2359 | [5 empty] | 2.359 | 2.359 |  | 11.23 | 8.5215 | [8 empty] | 1 | 2 | 8.871 | 11.23 | 7.5
2461 | 2025-03-06 | 7:12 | 2025-03-06 | 7:23 | 0:11 | DS | Leradi | 6.363 | 5.911 | 0.452 | 6.3898 | 6.2506 | 15837.7457 | 6.363 |  | 2025-03-06 | NS | F+D | .7/.8 | 1.0/1.0 |  | 2.544 | [16 empty] | 0 |  |  | 8.907 | 8.2788 | [10 empty] | 8.907 | 8.907 | 7.5
2462 | 2025-03-06 | 21:52 | 2025-03-06 | 22:01 | 0:09 | NS | Henryk | 6.97 | 6.518 | 0.452 | 6.3746 | 6.2509 | 15843.9966 | 6.97 | [24 empty] | 0 |  |  | 6.97 | 8.3117 | [8 empty] | 1 | 2 | 6.97 | 6.97 | 7.5
2463 | 2025-03-06 | 22:21 | 2025-03-06 | 22:34 | 0:13 | NS | Henryk | 6.07 | 5.638 | 0.432 | 6.5006 | 6.2509 | 15850.2475 | 6.07 |  | 2025-03-06 | NS | F+D | .7/.6 | .9/.8 |  | 2.484 | [16 empty] | 0 |  |  | 8.554 | 8.2902 | [10 empty] | 8.554 | 8.554 | 7.5
2464 | 2025-03-06 | 23:02 | 2025-03-06 | 23:11 | 0:09 | NS | Henryk | 6.32 | 5.895 | 0.425 | 6.4522 | 6.2509 | 15856.4984 | 6.32 | [24 empty] | 0 |  |  | 6.32 | 8.4949 | [8 empty] | 1 | 2 | 6.32 | 6.32 | 7.5
2465 | 2025-03-06 | 23:49 | 2025-03-06 | 23:58 | 0:09 | NS | Henryk | 6.78 | 6.356 | 0.424 | 6.4522 | 6.2511 | 15862.7495 | 6.78 |  | 2025-03-06 | NS | F+D | .6/.7 | 1./1.1 |  | 2.52 | [16 empty] | 0 |  |  | 9.3 | 8.9965 | [10 empty] | 9.3 | 9.3 | 7.5
2466 | 2025-03-07 | 0:35 | 2025-03-07 | 0:43 | 0:08 | NS | Henryk | 6.121 | 5.691 | 0.43 | 6.4468 | 6.2511 | 15869.0005 | 6.121 | [24 empty] | 0 |  |  | 6.121 | 8.7735 | [8 empty] | 1 | 2 | 6.121 | 6.121 | 7.5
2467 | 2025-03-07 | 1:08 | 2025-03-07 | 1:17 | 0:09 | NS | Henryk | 6.97 | 6.536 | 0.434 | 6.4088 | 6.2513 | 15875.2519 | 6.97 |  | 2025-03-06 | NS | D+B | .5/.8 | 1./1.1 |  | 2.505 | [16 empty] | 0 |  |  | 9.475 | 8.7301 | [10 empty] | 9.475 | 9.475 | 7.5
2468 | 2025-03-07 | 1:47 | 2025-03-07 | 1:55 | 0:08 | NS | Henryk | 6.043 | 5.615 | 0.428 | 6.3168 | 6.2513 | 15881.5031 | 6.043 |  | 2025-03-08 | DS | D | 1 | 1.6 |  | 2.432 | [16 empty] | 0 |  |  | 8.475 | 8.8827 | [8 empty] | 1 | 2 | 8.475 | 8.475 | 7.5
2469 | 2025-03-07 | 2:22 | 2025-03-07 | 2:30 | 0:08 | NS | Henryk | 6.13 | 5.691 | 0.439 | 6.3192 | 6.2512 | 15887.7543 | 6.13 |  | 2025-03-06 | NS | D+B | .6/.8 | 1/1,1 |  | 2.558 | [16 empty] | 0 |  |  | 8.688 | 8.8463 | [10 empty] | 8.688 | 8.688 | 7.5
2470 | 2025-03-07 | 3:35 | 2025-03-07 | 3:43 | 0:08 | NS | Henryk | 6.32 | 5.892 | 0.428 | 6.1992 | 6.2512 | 15894.0056 | 6.32 |  | 2025-03-10 | DS | F | 1.7 | 2 |  | 8.6 |  | 2025-03-15 | 18:00 | 2025-03-15 | 18:05 | 0:05 | DS | 12 | 6 | 9.3 | 1 | [5 empty] | 0.001 | 0.001 |  | 14.921 | 9.0685 | [8 empty] | 1 | 2 | 14.92 | 14.921 | 7.5
2471 | 2025-03-07 | 5:05 | 2025-03-07 | 5:13 | 0:08 | NS | Henryk | 6.133 | 5.702 | 0.431 | 6.2154 | 6.2512 | 15900.2568 | 6.133 |  | 2025-03-06 | NS | A+B | .6/.6 | .8/1. |  | 2.644 | [16 empty] | 0 |  |  | 8.777 | 8.9744 | [10 empty] | 8.777 | 8.777 | 7.5
2472 | 2025-03-07 | 5:40 | 2025-03-07 | 5:48 | 0:08 | NS | Henryk | 6.37 | 5.918 | 0.452 | 6.1866 | 6.2512 | 15906.508 | 6.37 |  | 2025-03-10 | DS | D | 0.8 | 1.2 |  | 2.056 |  | 2025-03-15 | 18:05 | 2025-03-15 | 18:06 | 0:01 | DS | 12 | 1.5 | 6.3 | 4 | [5 empty] | 0.004 | 0.004 |  | 8.43 | 9.3219 | [8 empty] | 1 | 2 | 8.426 | 8.43 | 7.5
2473 | 2025-03-07 | 6:14 | 2025-03-07 | 6:22 | 0:08 | NS | Henryk | 6.124 | 5.694 | 0.43 | 6.1722 | 6.2512 | 15912.7592 | 6.124 |  | 2025-03-07 | DS | A+B | .8/.5 | 1./0,8 |  | 2.525 | [16 empty] | 0 |  |  | 8.649 | 9.5024 | [10 empty] | 8.649 | 8.649 | 7.5
2474 | 2025-03-07 | 6:52 | 2025-03-07 | 7:00 | 0:08 | DS | Leradi | 5.986 | 5.563 | 0.423 | 6.1616 | 6.2511 | 15919.0103 | 5.986 |  | 2025-03-10 | DS | F | 0.4 | 1.2 |  | 2.136 |  | 2025-03-15 | 18:07 | 2025-03-15 | 18:09 | 0:02 | DS | 12 | 0.4 | 9.4 | 31 | [5 empty] | 0.031 | 0.031 |  | 8.153 | 9.5305 | [8 empty] | 1 | 2 | 8.122 | 8.153 | 7.5
2475 | 2025-03-07 | 7:26 | 2025-03-07 | 7:34 | 0:08 | DS | Leradi | 6.248 | 5.813 | 0.435 | 6.3938 | 6.2511 | 15925.2614 | 6.248 |  | 2025-03-07 | NS | B/A | 0,8/0,7 | 1,1/1,0 |  | 2.516 | [16 empty] | 0 |  |  | 8.764 | 9.6292 | [10 empty] | 8.764 | 8.764 | 7.5
2476 | 2025-03-07 | 19:44 | 2025-03-07 | 19:52 | 0:08 | NS | Henryk | 6.08 | 5.649 | 0.431 | 6.5254 | 6.251 | 15931.5124 | 6.08 |  | 2025-03-10 | DS | B | 1.2 | 1.7 |  | 2.184 |  | 2025-03-15 | 18:15 | 2025-03-15 | 18:17 | 0:02 | DS | 12 | 0.4 | 10 | 1 | [5 empty] | 0.001 | 0.001 |  | 8.265 | 9.034 | [8 empty] | 1 | 2 | 8.264 | 8.265 | 7.5
2477 | 2025-03-07 | 21:44 | 2025-03-07 | 23:08 | 1:24 | NS | Henryk | 7.531 | 6.978 | 0.553 | 6.5964 | 6.2515 | 15937.7639 | 7.531 | Rock debris in telescopic | 2025-03-08 | DS | F/D | 0,8/0,7 | 1/0,9 |  | 2.413 | [16 empty] | 0 |  |  | 9.944 | 9.162 | [10 empty] | 9.944 | 9.944 | 7.5
2478 | 2025-03-08 | 0:48 | 2025-03-08 | 3:42 | 2:54 | NS | Henryk | 6.782 | 6.358 | 0.424 | 6.5602 | 6.2518 | 15944.0157 | 6.782 | Rock debris in telescopic | 2025-03-10 | DS | B | 0.6 | 1.4 |  | 2.082 |  | 2025-03-17 | 13:50 | 2025-03-17 | 15:20 | 1:30 | DS | 12 | 0 | 2.9 | 2596 | [5 empty] | 2.596 | 2.596 |  | 11.46 | 9.1948 | [8 empty] | 1 | 2 | 8.864 | 11.46 | 7.5
2479 | 2025-03-08 | 5:37 | 2025-03-08 | 7:27 | 1:50 | NS | Henryk | 6.341 | 5.911 | 0.43 | 6.507 | 6.2518 | 15950.2674 | 6.341 | Rock debris in telescopic | 2025-03-07 | DS | F/D | 0,8/0,6 | 1,0/0,9 |  | 2.444 | [16 empty] | 0 |  |  | 8.785 | 9.148 | [10 empty] | 8.785 | 8.785 | 7.5
2480 | 2025-03-08 | 8:13 | 2025-03-08 | 8:31 | 0:18 | DS | Leradi | 6.067 | 5.656 | 0.411 | 6.3282 | 6.2517 | 15956.5192 | 6.067 |  | 2025-03-10 | NS | B | 0,6/0,7 | 1.2 |  | 3.702 |  | 2025-03-18 | 1:56 | 2025-03-18 | 1:56 | 0:00 | NS | 12 | 0 | 10 | 4 | [5 empty] | 0.004 | 0.004 |  | 9.773 | 9.1844 | [8 empty] | 1 | 2 | 9.769 | 9.773 | 7.5
2481 | 2025-03-08 | 9:10 | 2025-03-08 | 9:18 | 0:08 | DS | Leradi | 5.814 | 5.413 | 0.401 | 6.2332 | 6.2515 | 15962.7707 | 5.814 |  | 2025-03-10 | DS | B/A | 0.8 | 1,0/1,0 |  | 2.56 | [16 empty] | 0 |  |  | 8.374 | 9.1394 | [9 empty] | 2 | 8.374 | 8.374 | 7.5
2482 | 2025-03-09 | 1:32 | 2025-03-09 | 1:41 | 0:09 | NS | Henryk | 6.637 | 6.19 | 0.447 | 6.186 | 6.2517 | 15969.0224 | 6.637 |  | 2025-03-10 | NS | F | 0,6/0,5 | 1.5 |  | 3.544 |  | 2025-03-18 | 1:59 | 2025-03-18 | 1:59 | 0:00 | NS | 12 | 0 | 11 | 4 | [5 empty] | 0.004 | 0.004 |  | 10.185 | 9.1588 | [8 empty] | 1 |  | 10.181 | 10.185 | 7.5
2483 | 2025-03-09 | 2:32 | 2025-03-09 | 2:40 | 0:08 | NS | Henryk | 6.307 | 5.877 | 0.43 | 6.188 | 6.2517 | 15975.2741 | 6.307 |  | 2025-03-10 | DS | F/D | 0.9 | 0,9/0,8 |  | 2.484 | [16 empty] | 0 |  |  | 8.791 | 9.0214 | [9 empty] | 2 | 8.791 | 8.791 | 7.5
2484 | 2025-03-10 | 7:26 | 2025-03-10 | 7:34 | 0:08 | DS | Henryk | 6.105 | 5.672 | 0.433 | 6.2298 | 6.2517 | 15981.5257 | 6.105 |  | 2025-03-12 | NS | B | 0,6/0,4 | 2.5 |  | 2.027 |  | 2025-03-18 | 2:00 | 2025-03-18 | 2:09 | 0:09 | NS | 12 | 0 | 10 | 2 | [5 empty] | 0.002 | 0.002 |  | 8.134 | 8.7576 | [8 empty] | 1 |  | 8.132 | 8.134 | 7.5
2485 | 2025-03-10 | 9:21 | 2025-03-10 | 9:29 | 0:08 | DS | Henryk | 6.077 | 5.65 | 0.427 | 6.095 | 6.2516 | 15987.7773 | 6.077 |  | 2025-03-10 | DS | F/D | 1.1 | 0,9/0,7 |  | 2.476 | [16 empty] | 0 |  |  | 8.553 | 8.707 | [9 empty] | 2 | 8.553 | 8.553 | 7.5
2486 | 2025-03-10 | 10:34 | 2025-03-10 | 10:41 | 0:07 | DS | Henryk | 6.023 | 5.596 | 0.427 | 6.062 | 6.2515 | 15994.0288 | 6.023 |  | 2025-03-12 | NS | B | 0,4/0,5 | 1.5 |  | 2.241 |  | 2025-03-18 | 2:04 | 2025-03-18 | 20:05 | 18:01 | NS | 12 | 0 | 9.7 | 5 | [5 empty] | 0.005 | 0.005 |  | 8.269 | 8.5859 | [8 empty] | 1 |  | 8.264 | 8.269 | 7.5
2487 | 2025-03-10 | 11:09 | 2025-03-10 | 11:17 | 0:08 | DS | Henryk | 5.963 | 5.541 | 0.422 | 6.0416 | 6.2514 | 16000.2802 | 5.963 |  | 2025-03-10 | DS | F/D | 0.8 | 1/0,8 |  | 2.516 | [16 empty] | 0 |  |  | 8.479 | 8.5465 | [9 empty] | 2 | 8.479 | 8.479 | 7.5
2488 | 2025-03-10 | 12:17 | 2025-03-10 | 12:31 | 0:14 | DS | Henryk | 6.142 | 5.719 | 0.423 | 6.0346 | 6.2513 | 16006.5315 | 6.142 |  | 2025-03-13 | DS | B | 0,4/0,6 | 1.6 |  | 2.286 |  | 2025-03-18 | 2:05 | 2025-03-18 | 2:05 | 0:00 | NS | 12 | 0 | 10 | 4 | [5 empty] | 0.004 | 0.004 |  | 8.432 | 8.4061 | [8 empty] | 1 |  | 8.428 | 8.432 | 7.5
2489 | 2025-03-10 | 14:54 | 2025-03-10 | 15:03 | 0:09 | DS | Henryk | 6.003 | 5.578 | 0.425 | 6.0154 | 6.2512 | 16012.7827 | 6.003 |  | 2025-03-10 | DS | B/A | 0.9 | 0,8/0,8 |  | 2.556 | [16 empty] | 0 |  |  | 8.559 | 8.3749 | [9 empty] | 2 | 8.559 | 8.559 | 7.5
2490 | 2025-03-10 | 15:31 | 2025-03-10 | 15:40 | 0:09 | DS | Henryk | 6.042 | 5.615 | 0.427 | 5.9992 | 6.2511 | 16019.0339 | 6.042 |  | 2025-03-13 | DS | A | 0,9/0,9 | 1.5 |  | 2.184 |  | 2025-03-18 | 2:05 | 2025-03-18 | 2:06 | 0:01 | NS | 12 | 0 | 10 | 2 | [5 empty] | 0.002 | 0.002 |  | 8.228 | 8.4449 | [8 empty] | 1 |  | 8.226 | 8.228 | 7.5
2491 | 2025-03-10 | 16:10 | 2025-03-10 | 16:19 | 0:09 | DS | Henryk | 5.927 | 5.507 | 0.42 | 5.964 | 6.251 | 16025.2849 | 5.927 |  | 2025-03-10 | DS | D/B | 0,4/0,4 | 0,9/0,8 |  | 2.514 | [16 empty] | 0 |  |  | 8.441 | 8.6288 | [9 empty] | 2 | 8.441 | 8.441 | 7.5
2492 | 2025-03-10 | 16:48 | 2025-03-10 | 16:57 | 0:09 | DS | Henryk | 5.882 | 5.471 | 0.411 | 5.9952 | 6.2509 | 16031.5357 | 5.882 |  | 2025-03-13 | DS | F | 0.8 | 1.6 |  | 2.056 |  | 2025-03-18 | 2:33 | 2025-03-18 | 2:33 | 0:00 | NS | 12 | 0 | 10 | 2 | [5 empty] | 0.002 | 0.002 |  | 7.94 | 8.6593 | [8 empty] | 1 |  | 7.938 | 7.94 | 7.5
2493 | 2025-03-10 | 17:27 | 2025-03-10 | 17:35 | 0:08 | DS | Henryk | 5.966 | 5.543 | 0.423 | 6.05 | 6.2507 | 16037.7865 | 5.966 |  | 2025-03-10 | NS | F7D | 0,5/0,5 | 0,8/0,7 |  | 2.675 | [16 empty] | 0 |  |  | 8.641 | 8.5745 | [9 empty] | 2 | 8.641 | 8.641 | 7.5
2494 | 2025-03-10 | 18:06 | 2025-03-10 | 18:15 | 0:09 | DS | Henryk | 6.159 | 5.736 | 0.423 | 6.1042 | 6.2507 | 16044.0372 | 6.159 |  | 2025-03-13 | DS | A | 1 | 1.7 |  | 2.064 |  | 2025-03-18 | 15:16 | 2025-03-18 | 17:00 | 1:44 | DS | 12 | 2.3 | 6.7 | 225 | [5 empty] | 0.225 | 0.225 |  | 8.448 | 8.5862 | [8 empty] | 1 |  | 8.223 | 8.448 | 7.5
2495 | 2025-03-10 | 18:55 | 2025-03-10 | 19:03 | 0:08 | NS | Suzuki | 6.316 | 5.867 | 0.449 | 6.1534 | 6.2507 | 16050.2879 | 6.316 |  | 2025-03-12 | NS | F/D | 0,5/0,4 | 0,7/0,7 |  | 2.588 | [16 empty] | 0 |  |  | 8.904 | 8.3759 | [9 empty] | 2 | 8.904 | 8.904 | 7.5
2496 | 2025-03-12 | 0:37 | 2025-03-12 | 0:51 | 0:14 | NS | Suzuki | 6.198 | 5.757 | 0.441 | 6.208 | 6.2507 | 16056.5386 | 6.198 |  | 2025-03-13 | NS | B | 0.8 | 2 |  | 4.378 |  | 2025-03-18 | 17:00 | 2025-03-18 | 17:15 | 0:15 | DS | 12 | 2.5 | 10 | 0 | [5 empty] | 0 |  |  | 10.576 | 8.4186 | [8 empty] | 1 |  | 10.576 | 10.576 | 7.5
2497 | 2025-03-12 | 3:44 | 2025-03-12 | 3:52 | 0:08 | NS | Suzuki | 6.128 | 5.694 | 0.434 | 6.1964 | 6.2507 | 16062.7893 | 6.128 |  | 2025-03-12 | NS | D/B | 0,4/0,4 | 1/0,8 |  | 2.476 | [16 empty] | 0 |  |  | 8.604 | 8.3875 | [9 empty] | 2 | 8.604 | 8.604 | 7.5
2498 | 2025-03-12 | 4:33 | 2025-03-12 | 4:41 | 0:08 | NS | Suzuki | 6.239 | 5.796 | 0.443 | 6.1666 | 6.2507 | 16069.0399 | 6.239 |  | 2025-03-14 | NS | B | 1.6 | 2.2 |  | 0.086 |  | 2025-03-18 | 17:18 | 2025-03-18 | 18:00 | 0:42 | DS | 12 | 1.7 | 3 | 1221 | [5 empty] | 1.221 | 1.221 |  | 7.546 | 8.4492 | [8 empty] | 1 |  | 6.325 | 7.546 | 7.5
2499 | 2025-03-12 | 5:22 | 2025-03-12 | 5:30 | 0:08 | NS | Suzuki | 6.101 | 5.668 | 0.433 | 6.1714 | 6.2506 | 16075.2905 | 6.101 |  | 2025-03-13 | DS | D/B | 0,4/0,4 | 0,8/0,9 |  | 2.46 | [16 empty] | 0 |  |  | 8.561 | 8.4314 | [9 empty] | 2 | 8.561 | 8.561 | 7.5
2500 | 2025-03-12 | 6:08 | 2025-03-12 | 6:16 | 0:08 | NS | Suzuki | 6.167 | 5.729 | 0.438 | 6.1484 | 6.2506 | 16081.5411 | 6.167 |  | 2025-03-14 | DS | D | 1.7 | 2.3 |  | 0.074 |  | 2025-03-19 | 3:51 | 2025-03-19 | 3:53 | 0:02 | NS | 12 | 0 | 8 | 5 | [5 empty] | 0.005 | 0.005 |  | 6.246 | 8.4547 | [8 empty] | 1 |  | 6.241 | 6.246 | 7.5
2501 | 2025-03-13 | 6:58 | 2025-03-13 | 7:07 | 0:09 | DS | Henryk | 6.222 | 5.793 | 0.429 | 6.1274 | 6.2505 | 16087.7916 | 6.222 |  | 2025-03-13 | DS | D/B | 0,5/0,6 | 0,8/1 |  | 2.476 | [16 empty] | 0 |  |  | 8.698 | 8.4175 | [9 empty] | 2 | 8.698 | 8.698 | 7.5
2502 | 2025-03-13 | 7:37 | 2025-03-13 | 7:42 | 0:05 | DS | Henryk | 6.013 | 5.587 | 0.426 | 6.1502 | 6.2504 | 16094.0421 | 6.013 |  | 2025-03-14 | DS | F | 0.5 | 0.7 |  | 2.083 |  | 2025-03-19 | 3:54 | 2025-03-19 | 3:54 | 0:00 | NS | 12 | 0 | 10 | 3 | [5 empty] | 0.003 | 0.003 |  | 8.099 | 8.2355 | [8 empty] | 1 |  | 8.096 | 8.099 | 7.5
2503 | 2025-03-13 | 8:41 | 2025-03-13 | 8:50 | 0:09 | DS | Henryk | 6.134 | 5.697 | 0.437 | 6.1526 | 6.2504 | 16100.2925 | 6.134 |  | 2025-03-13 | DS | B/A | 0,4/0,5 | 0,8/0,7 |  | 2.484 | [16 empty] | 0 |  |  | 8.618 | 7.9054 | [9 empty] | 2 | 8.618 | 8.618 | 7.5
2504 | 2025-03-13 | 9:16 | 2025-03-13 | 9:26 | 0:10 | DS | Henryk | 6.215 | 5.783 | 0.432 | 6.1416 | 6.2504 | 16106.5429 | 6.215 |  | 2025-03-14 | DS | B | 0.6 | 0.7 |  | 2.226 |  | 2025-03-19 | 3:55 | 2025-03-19 | 3:55 | 0:00 | NS | 12 | 0 | 9.7 | 4 | [5 empty] | 0.004 | 0.004 |  | 8.445 | 7.9987 | [8 empty] | 1 |  | 8.441 | 8.445 | 7.5
2505 | 2025-03-13 | 9:51 | 2025-03-13 | 10:00 | 0:09 | DS | Henryk | 6.179 | 5.741 | 0.438 | 6.1692 | 6.2504 | 16112.7932 | 6.179 |  | 2025-03-13 | DS | B/A | 0,4/0,4 | 0,9/0,8 |  | 2.526 | [16 empty] | 0 |  |  | 8.705 | 8.1822 | [9 empty] | 2 | 8.705 | 8.705 | 7.5
2506 | 2025-03-13 | 10:43 | 2025-03-13 | 10:51 | 0:08 | DS | Henryk | 6.167 | 5.729 | 0.438 | 5.831 | 6.2503 | 16119.0435 | 6.167 |  | 2025-03-14 | NS | F | 0.7 | 2 |  | 2.324 |  | 2025-03-19 | 3:56 | 2025-03-19 | 3:57 | 0:01 | NS | 12 | 0 | 9 | 4 | [5 empty] | 0.004 | 0.004 |  | 8.495 | 8.4113 | [8 empty] | 1 |  | 8.491 | 8.495 | 7.5
2507 | 2025-03-13 | 11:27 | 2025-03-13 | 11:36 | 0:09 | DS | Henryk | 6.151 | 5.712 | 0.439 | 5.735 | 6.2503 | 16125.2938 | 6.151 |  | 2025-03-13 | DS | B/A | 1/0,9 | 1,1/1,1 |  | 2.422 | [16 empty] | 0 |  |  | 8.573 | 8.3793 | [9 empty] | 2 | 8.573 | 8.573 | 7.5
2508 | 2025-03-13 | 12:04 | 2025-03-13 | 12:13 | 0:09 | DS | Henryk | 4.443 | 4.156 | 0.287 | 5.6625 | 6.2495 | 16131.5434 | 4.443 |  | 2025-03-14 | NS | D | 1.7 | 2.5 |  | 0.527 |  | 2025-03-19 | 3:58 | 2025-03-19 | 3:59 | 0:01 | NS | 12 | 0 | 8.9 | 3 | [5 empty] | 0.003 | 0.003 |  | 4.973 | 8.4511 | [8 empty] | 1 |  | 4.97 | 4.973 | 7.5
2509 |  |  | 0 | [10 empty] | 0 | Bullflex | [6 empty] | 8.573 | [16 empty] | 0 |  |  | 8.573 | [10 empty] | 2 | 8.573 | 8.573 | 7.5
2510 | 2025-03-14 | 4:29 | 2025-03-14 | 4:36 | 0:07 | NS | Suzuki | 5.889 | 5.472 | 0.417 | 5.6793 | 6.2494 | 16137.7928 | 5.889 |  | 2025-03-14 | NS | F | 0.7 | 1.5 |  | 4.653 |  | 2025-03-20 | 14:35 | 2025-03-20 | 14:39 | 0:04 | DS | 12 | 2 | 11.1 | 37 | [5 empty] | 0.037 | 0.037 |  | 10.579 | 8.3752 | [8 empty] | 1 |  | 10.542 | 10.579 | 7.5
2511 | 2025-03-14 | 7:16 | 2025-03-14 | 7:23 | 0:07 | DS | Andrii | 6.3 | 5.865 | 0.435 | 6.1778 | 6.2494 | 16144.0422 | 6.3 |  | 2025-03-14 | DS | B/D | 0,6/0,4 | 0,8/0,7 |  | 2.466 | [16 empty] | 0 |  |  | 8.766 | 8.3382 | [9 empty] | 2 | 8.766 | 8.766 | 7.5
2512 | 2025-03-14 | 7:57 | 2025-03-14 | 8:05 | 0:08 | DS | Andrii | 6.085 | 5.654 | 0.431 | 6.1646 | 6.2494 | 16150.2916 | 6.085 |  | 2025-03-14 | NS | B | 0.8 | 1.3 |  | 2.261 |  | 2025-03-20 | 14:40 | 2025-03-20 | 14:42 | 0:02 | DS | 12 | 1.1 | 13 | 0 | [5 empty] | 0 |  |  | 8.346 | 8.375 | [8 empty] | 1 | 2 | 8.346 | 8.346 | 7.5
2513 | 2025-03-14 | 8:33 | 2025-03-14 | 8:41 | 0:08 | DS | Andrii | 6.437 | 5.98 | 0.457 | 6.2136 | 6.2494 | 16156.541 | 6.437 |  | 2025-03-14 | DS | B/D | 0,6/0,4 | 0,8/0,6 |  | 2.452 | [16 empty] | 0 |  |  | 8.889 | 8.8817 | [10 empty] | 8.889 | 8.889 | 7.5
2514 | 2025-03-14 | 9:09 | 2025-03-14 | 9:17 | 0:08 | DS | Andrii | 6.112 | 5.679 | 0.433 | 6.1682 | 6.2494 | 16162.7904 | 6.112 |  | 2025-03-15 | NS | F | 0.9 | 2.1 |  | 1.432 |  | 2025-03-20 | 14:43 | 2025-03-20 | 14:44 | 0:01 | DS | 12 | 0.9 | 12 | 0 | [5 empty] | 0 |  |  | 7.544 | 9.2537 | [8 empty] | 1 | 2 | 7.544 | 7.544 | 7.5
2515 | 2025-03-14 | 9:43 | 2025-03-14 | 9:52 | 0:09 | DS | Andrii | 6.134 | 5.699 | 0.435 | 6.2136 | 6.2493 | 16169.0397 | 6.134 |  | 2025-03-14 | DS | A/B | 0,7/0,5 | 0,7/0,7 |  | 2.55 | [16 empty] | 0 |  |  | 8.684 | 9.1886 | [10 empty] | 8.684 | 8.684 | 7.5
2516 | 2025-03-14 | 11:16 | 2025-03-14 | 11:24 | 0:08 | DS | Andrii | 6.073 | 5.643 | 0.43 | 6.1554 | 6.2493 | 16175.289 | 6.073 |  | 2025-03-15 | DS | B | 0.6 | 1.1 |  | 2.225 |  | 2025-03-20 | 14:44 | 2025-03-20 | 14:48 | 0:04 | DS | 12 | 0.7 | 13 | 0 | [5 empty] | 0 |  |  | 8.298 | 9.0371 | [8 empty] | 1 | 2 | 8.298 | 8.298 | 7.5
2517 | 2025-03-14 | 11:54 | 2025-03-14 | 12:03 | 0:09 | DS | Andrii | 6.312 | 5.864 | 0.448 | 6.2262 | 6.2493 | 16181.5382 | 6.312 |  | 2025-03-14 | DS | D/B | 0,8/0,5 | 0,8/0,6 |  | 2.588 | [16 empty] | 0 |  |  | 8.9 | 9.0098 | [10 empty] | 8.9 | 8.9 | 7.5
2518 | 2025-03-14 | 13:36 | 2025-03-14 | 13:43 | 0:07 | DS | Andrii | 6.146 | 5.71 | 0.436 | 6.2506 | 6.2492 | 16187.7875 | 6.146 |  | 2025-03-15 | DS | D | 1.8 | 2 |  | 8 |  | 2025-03-20 | 14:49 | 2025-03-20 | 14:50 | 0:01 | DS | 12 | 0.6 | 10 | 1 | [5 empty] | 0.001 | 0.001 |  | 14.147 | 9.0722 | [8 empty] | 1 | 2 | 14.146 | 14.147 | 7.5
2519 | 2025-03-14 | 14:15 | 2025-03-14 | 14:23 | 0:08 | DS | Andrii | 6.466 | 6.007 | 0.459 | 6.3 | 6.2493 | 16194.0368 | 6.466 |  | 2025-03-14 | NS | B/A | 0,6 / 0,5 | 0,8/0,8 |  | 2.599 | [16 empty] | 0 |  |  | 9.065 | 8.8926 | [10 empty] | 9.065 | 9.065 | 7.5
2520 | 2025-03-14 | 23:47 | 2025-03-14 | 23:55 | 0:08 | NS | Suzuki | 6.256 | 5.812 | 0.444 | 6.2952 | 6.2493 | 16200.2862 | 6.256 |  | 2025-03-15 | DS | F | 1.7 | 2 |  | 1.6 |  | 2025-03-20 | 14:52 | 2025-03-20 | 14:59 | 0:07 | DS | 12 | 0 | 13 | 1 | [5 empty] | 0.001 | 0.001 |  | 7.857 | 9.0425 | [8 empty] | 1 | 2 | 7.856 | 7.857 | 7.5
2521 | 2025-03-15 | 0:24 | 2025-03-15 | 0:32 | 0:08 | NS | Suzuki | 6.32 | 5.871 | 0.449 | 6.3578 | 6.2494 | 16206.5355 | 6.32 |  | 2025-03-14 | NS | E/D | 0,6 / 0,5 | 0,9 /0,8 |  | 2.592 | [16 empty] | 0 |  |  | 8.912 | 9.2511 | [10 empty] | 8.912 | 8.912 | 7.5
2522 | 2025-03-15 | 1:01 | 2025-03-15 | 1:09 | 0:08 | NS | Suzuki | 6.288 | 5.841 | 0.447 | 6.3894 | 6.2494 | 16212.7849 | 6.288 |  | 2025-03-15 | DS | B | 1.2 | 1.7 |  | 2.178 |  | 2025-03-20 | 15:00 | 2025-03-20 | 15:00 | 0:00 | DS | 12 | 0.6 | 13.2 | 0 | [5 empty] | 0 |  |  | 8.466 | 9.3095 | [8 empty] | 1 | 2 | 8.466 | 8.466 | 7.5
2523 | 2025-03-15 | 1:45 | 2025-03-15 | 1:53 | 0:08 | NS | Suzuki | 6.459 | 5.999 | 0.46 | 6.4336 | 6.2495 | 16219.0344 | 6.459 |  | 2025-03-14 | NS | D/B | 0,5 / 0,6 | 0,8 / 0,7 |  | 2.573 | [16 empty] | 0 |  |  | 9.032 | 9.1012 | [10 empty] | 9.032 | 9.032 | 7.5
2524 | 2025-03-15 | 2:19 | 2025-03-15 | 2:27 | 0:08 | NS | Suzuki | 6.624 | 6.152 | 0.472 | 6.4604 | 6.2496 | 16225.284 | 6.624 |  | 2025-03-15 | DS | B | 1.2 | 2.5 |  | 0.29 |  | 2025-03-20 | 15:00 | 2025-03-20 | 15:04 | 0:04 | DS | 12 | 0.6 | 10 | 0 | [5 empty] | 0 |  |  | 6.914 | 8.6485 | [8 empty] | 1 | 2 | 6.914 | 6.914 | 7.5
2525 | 2025-03-15 | 3:15 | 2025-03-15 | 3:27 | 0:12 | NS | Suzuki | 6.477 | 6.035 | 0.442 | 6.4506 | 6.2497 | 16231.5337 | 6.477 |  | 2025-03-14 | NS | D/B | 0,6 / 0,5 | 0,8 / 0,7 |  | 2.715 | [16 empty] | 0 |  |  | 9.192 | 8.3928 | [10 empty] | 9.192 | 9.192 | 7.5
2526 | 2025-03-15 | 4:02 | 2025-03-15 | 4:10 | 0:08 | NS | Suzuki | 6.454 | 6.014 | 0.44 | 6.4742 | 6.2498 | 16237.7835 | 6.454 |  | 2025-03-15 | DS | B | 1.1 | 2.5 |  | 2.37 |  | 2025-03-21 | 6:35 | 2025-03-21 | 8:19 | 1:44 | DS | 12 | 6.9 | 12 | 2155 | [5 empty] | 2.155 | 2.155 |  | 10.979 | 8.4462 | [8 empty] | 1 | 2 | 8.824 | 10.979 | 7.5
2527 | 2025-03-15 | 4:38 | 2025-03-15 | 4:47 | 0:09 | NS | Suzuki | 6.239 | 5.796 | 0.443 | 6.454 | 6.2498 | 16244.0332 | 6.239 |  | 2025-03-15 | NS | D/B | 0,5 / 0,4 | 0,8 / 0,8 |  | 2.702 | [16 empty] | 0 |  |  | 8.941 | 8.4055 | [10 empty] | 8.941 | 8.941 | 7.5
2528 | 2025-03-14 | 5:31 | 2025-03-14 | 5:38 | 0:07 | NS | Suzuki | 6.577 | 6.109 | 0.468 | 6.4078 | 6.2499 | 16250.2832 | 6.577 |  | 2025-03-17 | NS | F | 5 | 5 |  | 0 |  | 2025-03-21 | 8:26 | 2025-03-21 | 8:32 | 0:06 | DS | 12 | 1.8 | 12 | 31 | [5 empty] | 0.031 | 0.031 |  | 6.608 | 8.4101 | [8 empty] | 1 | 2 | 6.577 | 6.608 | 7.5
2529 | 2025-03-14 | 6:12 | 2025-03-14 | 6:20 | 0:08 | NS | Suzuki | 6.523 | 6.059 | 0.464 | 6.297 | 6.25 | 16256.5332 | 6.523 |  | 2025-03-15 | DS | A/C | 0,4 / 0,4 | 0,9 / 0,8 |  | 2.644 | [16 empty] | 0 |  |  | 9.167 | 8.4198 | [10 empty] | 9.167 | 9.167 | 7.5
2530 | 2025-03-15 | 12:59 | 2025-03-15 | 13:07 | 0:08 | DS | Henryk | 6.246 | 5.802 | 0.444 | 6.2704 | 6.25 | 16262.7832 | 6.246 |  | 2025-03-17 | DS | B | 5 | 5 |  | 0 |  | 2025-03-21 | 8:35 | 2025-03-21 | 8:36 | 0:01 | DS | 12 | 0.2 | 2 | 7 | [5 empty] | 0.007 | 0.007 |  | 6.253 | 8.5856 | [8 empty] | 1 | 2 | 6.246 | 6.253 | 7.5
2531 | 2025-03-15 | 13:44 | 2025-03-15 | 14:10 | 0:26 | DS | Henryk | 5.9 | 5.548 | 0.352 | 6.1608 | 6.2499 | 16269.0331 | 5.9 |  | 2025-03-15 | DS | E/F | 0,4 / 0,5 | 0,9 / 0,8 |  | 2.544 | [16 empty] | 0 |  |  | 8.444 | 8.3245 | [10 empty] | 8.444 | 8.444 | 7.5
2532 | 2025-03-15 | 14:37 | 2025-03-15 | 14:46 | 0:09 | DS | Henryk | 6.106 | 5.672 | 0.434 | 6.0632 | 6.2498 | 16275.2829 | 6.106 |  | 2025-03-17 | DS | D | 1 | 1.4 |  | 2.358 |  | 2025-03-21 | 8:37 | 2025-03-21 | 8:37 | 0:00 | DS | 12 | 0 | 0 | 0 | [5 empty] | 0 |  |  | 8.464 | 8.1816 | [8 empty] | 1 | 2 | 8.464 | 8.464 | 7.5
2533 | 2025-03-15 | 15:12 | 2025-03-15 | 15:20 | 0:08 | DS | Henryk | 6.029 | 5.639 | 0.39 | 6.0252 | 6.2497 | 16281.5327 | 6.029 | Roman decided change Part B% 7 | 2025-03-15 | NS | B/A | 0,9 / 0,9 | 0,8 / 0,7 |  | 2.488 | [16 empty] | 0 |  |  | 8.517 | 8.1539 | [10 empty] | 8.517 | 8.517 | 7.5
2534 | 2025-03-15 | 15:46 | 2025-03-15 | 15:54 | 0:08 | DS | Henryk | 6.035 | 5.657 | 0.378 | 6.0712 | 6.2496 | 16287.7823 | 6.035 | Roman decided change Part B% 7 | 2025-03-17 | DS | F | 0.9 | 1.5 |  | 3.104 |  | 2025-03-21 | 8:37 | 2025-03-21 | 8:38 | 0:01 | DS | 12 | 0 | 10 | 0 | [5 empty] | 0 |  |  | 9.139 | 8.3704 | [8 empty] | 1 | 2 | 9.139 | 9.139 | 7.5
2535 | 2025-03-15 | 16:22 | 2025-03-15 | 16:30 | 0:08 | DS | Henryk | 6.056 | 5.677 | 0.379 | 6.183 | 6.2496 | 16294.0319 | 6.056 | Roman decided change Part B% 7 | 2025-03-15 | NS | D/B | 0,7 / 0,6 | 0,9 / 0,8 |  | 2.682 | [16 empty] | 0 |  |  | 8.738 | 8.1692 | [10 empty] | 8.738 | 8.738 | 7.5
2536 | 2025-03-15 | 17:08 | 2025-03-15 | 17:16 | 0:08 | DS | Henryk | 6.13 | 5.746 | 0.384 | 6.272 | 6.2495 | 16300.2814 | 6.13 | Roman decided change Part B% 7 | 2025-03-17 | NS | B | 1.8 | 3.3 |  | 0.186 |  | 2025-03-21 | 22:29 | 2025-03-21 | 22:29 | 0:00 | NS | 12 | 0 | 10 | 3 | [5 empty] | 0.003 | 0.003 |  | 6.319 | 8.4039 | [8 empty] | 1 | 2 | 6.316 | 6.319 | 7.5
2537 | 2025-03-15 | 18:08 | 2025-03-15 | 18:16 | 0:08 | DS | Henryk | 6.665 | 6.246 | 0.419 | 6.3566 | 6.2497 | 16306.5311 | 6.665 |  | 2025-03-15 | NS | F/D | 0,6 / 0,6 | 0,8 / 0,8 |  | 2.743 | [16 empty] | 0 |  |  | 9.408 | 8.4172 | [10 empty] | 9.408 | 9.408 | 7.5
2538 | 2025-03-15 | 18:48 | 2025-03-15 | 18:55 | 0:07 | NS | Suzuki | 6.474 | 6.067 | 0.407 | 6.4902 | 6.2498 | 16312.7809 | 6.474 |  | 2025-03-17 | NS | B | 1.1 | 1.5 |  | 2.157 |  | 2025-03-21 | 22:30 | 2025-03-21 | 22:30 | 0:00 | NS | 12 | 0 | 10 | 5 | [5 empty] | 0.005 | 0.005 |  | 8.636 | 8.4424 | [8 empty] | 1 | 2 | 8.631 | 8.636 | 7.5
2539 | 2025-03-15 | 20:26 | 2025-03-15 | 20:35 | 0:09 | NS | Suzuki | 6.458 | 6.052 | 0.406 | 6.5064 | 6.2499 | 16319.0307 | 6.458 |  | 2025-03-17 | DS | B/A | 0,5 / 0,5 | 0,8 / 0,7 |  | 2.531 | [16 empty] | 0 |  |  | 8.989 | 8.5359 | [10 empty] | 8.989 | 8.989 | 7.5
2540 | 2025-03-17 | 8:10 | 2025-03-17 | 8:18 | 0:08 | DS | Suzuki | 6.724 | 6.301 | 0.423 | 6.48 | 6.2501 | 16325.2808 | 6.724 |  | 2025-03-17 | NS | B | 1.8 | 2.8 |  | 0.225 |  | 2025-03-21 | 22:31 | 2025-03-21 | 22:32 | 0:01 | NS | 12 | 0 | 11 | 5 | [5 empty] | 0.005 | 0.005 |  | 6.954 | 8.4922 | [8 empty] | 1 | 2 | 6.949 | 6.954 | 7.5
2541 | 2025-03-17 | 9:27 | 2025-03-17 | 9:35 | 0:08 | DS | Suzuki | 6.211 | 5.77 | 0.441 | 6.4352 | 6.25 | 16331.5308 | 6.211 |  | 2025-03-17 | DS | D/B | 0,5 / 0,4 | 0,7 / 0,7 |  | 2.624 | [16 empty] | 0 |  |  | 8.835 | 8.4536 | [10 empty] | 8.835 | 8.835 | 7.5
2542 | 2025-03-17 | 10:03 | 2025-03-17 | 10:11 | 0:08 | DS | Suzuki | 6.533 | 6.068 | 0.465 | 6.4088 | 6.2502 | 16337.781 | 6.533 |  | 2025-03-17 | NS | D | 1 | 1 |  | 2.053 |  | 2025-03-21 | 22:32 | 2025-03-21 | 22:33 | 0:01 | NS | 12 | 0 | 9.3 | 4 | [5 empty] | 0.004 | 0.004 |  | 8.59 | 8.6747 | [8 empty] | 1 | 2 | 8.586 | 8.59 | 7.5
2543 | 2025-03-17 | 10:56 | 2025-03-17 | 11:04 | 0:08 | DS | Suzuki | 6.25 | 5.81 | 0.44 | 6.3056 | 6.2502 | 16344.0311 | 6.25 |  | 2025-03-17 | DS | B/A | 0,5/0,4 | 0,8/0,7 |  | 2.491 | [16 empty] | 0 |  |  | 8.741 | 8.6324 | [9 empty] | 2 | 8.741 | 8.741 | 7.5
2544 | 2025-03-17 | 12:02 | 2025-03-17 | 12:10 | 0:08 | DS | Suzuki | 6.326 | 5.876 | 0.45 | 6.3016 | 6.2502 | 16350.2813 | 6.326 |  | 2025-03-18 | DS | B | 0.8 | 1.5 |  | 3.215 |  | 2025-03-22 | 0:24 | 2025-03-22 | 0:29 | 0:05 | NS | 12 | 0 | 9.8 | 5 | [5 empty] | 0.005 | 0.005 |  | 9.546 | 8.6251 | [8 empty] | 1 |  | 9.541 | 9.546 | 7.5
2545 | 2025-03-17 | 12:38 | 2025-03-17 | 12:46 | 0:08 | DS | Suzuki | 6.208 | 5.767 | 0.441 | 6.2168 | 6.2502 | 16356.5315 | 6.208 |  | 2025-03-17 | DS | E/F | 0,6/0,6 | 0,9/0,9 |  | 2.45 | [16 empty] | 0 |  |  | 8.658 | 8.5215 | [9 empty] | 2 | 8.658 | 8.658 | 7.5
2546 | 2025-03-17 | 13:21 | 2025-03-17 | 13:30 | 0:09 | DS | Suzuki | 6.191 | 5.751 | 0.44 | 6.2084 | 6.2501 | 16362.7816 | 6.191 |  | 2025-03-18 | DS | F | 1.1 | 2.2 |  | 2.12 |  | 2025-03-24 | 13:41 | 2025-03-24 | 13:44 | 0:03 | DS | 12 | 0 | 9.4 | 3 | [5 empty] | 0.003 | 0.003 |  | 8.314 | 8.6155 | [8 empty] | 1 |  | 8.311 | 8.314 | 7.5
2547 | 2025-03-17 | 14:02 | 2025-03-17 | 14:10 | 0:08 | DS | Suzuki | 6.109 | 5.676 | 0.433 | 6.1788 | 6.2501 | 16369.0317 | 6.109 |  | 2025-03-17 | DS | D/B | 0,5/0,5 | 0,8/0,7 |  | 2.642 | [16 empty] | 0 |  |  | 8.751 | 8.5719 | [9 empty] | 2 | 8.751 | 8.751 | 7.5
2548 | 2025-03-17 | 14:36 | 2025-03-17 | 15:12 | 0:36 | DS | Suzuki | 6.208 | 5.786 | 0.422 | 6.0844 | 6.2501 | 16375.2818 | 6.208 |  | 2025-03-18 | NS | A | 0.9 | 0.9 |  | 2.73 |  | 2025-03-24 | 13:45 | 2025-03-24 | 13:46 | 0:01 | DS | 12 | 0 | 10 | 4 | [5 empty] | 0.004 | 0.004 |  | 8.942 | 8.5924 | [8 empty] | 1 |  | 8.938 | 8.942 | 7.5
2549 | 2025-03-17 | 16:00 | 2025-03-17 | 16:09 | 0:09 | DS | Suzuki | 6.178 | 5.74 | 0.438 | 5.9794 | 6.25 | 16381.5318 | 6.178 |  | 2025-03-17 | NS | D/F | 0,8/0,6 | 0,5/0,7 |  | 2.378 | [16 empty] | 0 |  |  | 8.556 | 8.796 | [9 empty] | 2 | 8.556 | 8.556 | 7.5
2550 | 2025-03-17 | 23:40 | 2025-03-17 | 23:44 | 0:04 | NS | Suzuki | 5.736 | 5.326 | 0.41 | 6.0262 | 6.2498 | 16387.7816 | 5.736 |  | 2025-03-18 | NS | D | 1 | 1.2 |  | 2.11 |  | 2025-03-24 | 13:47 | 2025-03-24 | 13:48 | 0:01 | DS | 12 | 0 | 9.2 | 4 | [5 empty] | 0.004 | 0.004 |  | 7.85 | 8.6637 | [8 empty] | 1 |  | 7.846 | 7.85 | 7.5
2551 | 2025-03-17 | 1:08 | 2025-03-17 | 1:15 | 0:07 | NS | Javi | 5.666 | 5.285 | 0.381 | 6.0448 | 6.2496 | 16394.0312 | 5.666 |  | 2025-03-17 | NS | D/B | 0,6/1 | 0,7/1,2 |  | 2.322 | [16 empty] | 0 |  |  | 7.988 | 8.6459 | [9 empty] | 2 | 7.988 | 7.988 | 7.5
2552 | 2025-03-17 | 1:40 | 2025-03-17 | 1:49 | 0:09 | NS | Javi | 6.343 | 5.892 | 0.451 | 6.0654 | 6.2496 | 16400.2809 | 6.343 |  | 2025-03-18 | NS | F | 0.9 | 1.1 |  | 2.008 |  | 2025-03-24 | 13:49 | 2025-03-24 | 13:50 | 0:01 | DS | 12 | 0 | 10 | 4 | [5 empty] | 0.004 | 0.004 |  | 8.355 | 8.6827 | [8 empty] | 1 |  | 8.351 | 8.355 | 7.5
2553 | 2025-03-17 | 2:14 | 2025-03-17 | 2:23 | 0:09 | NS | Javi | 6.301 | 5.854 | 0.447 | 6.046 | 6.2497 | 16406.5305 | 6.301 |  | 2025-03-17 | NS | A/B | 0,7/0,7 | 0,9/0,8 |  | 2.514 | [16 empty] | 0 |  |  | 8.815 | 8.6746 | [9 empty] | 2 | 8.815 | 8.815 | 7.5
2554 | 2025-03-17 | 2:50 | 2025-03-17 | 3:58 | 1:08 | NS | Javi | 6.281 | 5.835 | 0.446 | 6.1256 | 6.2497 | 16412.7802 | 6.281 |  | 2025-03-18 | NS | B | 0.9 | 1.1 |  | 1.748 |  | 2025-03-24 | 22:43 | 2025-03-25 | 1:40 | 2:57 | NS | 12 | 0 | 9 | 2952 | [5 empty] | 2.952 | 2.952 | Connecting Ring 2556. Exit erector shield | 10.981 | 8.635 | [8 empty] | 1 |  | 8.029 | 10.981 | 7.5
2555 | 2025-03-17 | 3:39 | 2025-03-17 | 3:45 | 0:06 | NS | Javi | 5.639 | 5.241 | 0.398 | 6.0706 | 6.2494 | 16419.0296 | 5.639 |  | 2025-03-17 | NS | A/b | 0,7/0,6 | 0,7/0,7 |  | 2.452 | [16 empty] | 0 |  |  | 8.091 | 8.7914 | [9 empty] | 2 | 8.091 | 8.091 | 7.5
2556 | 2025-03-17 | 4:23 | 2025-03-17 | 4:32 | 0:09 | NS | Javi | 6.064 | 5.634 | 0.43 | 6.018 | 6.2494 | 16425.279 | 6.064 |  | 2025-03-19 | DS | D | 1 | 1.6 |  | 2.398 | [16 empty] | 0 |  |  | 8.462 | 8.8685 | [8 empty] | 1 |  | 8.462 | 8.462 | 7.5
2557 | 2025-03-17 | 4:57 | 2025-03-17 | 5:06 | 0:09 | NS | Javi | 6.068 | 5.637 | 0.431 | 5.9618 | 6.2493 | 16431.5283 | 6.068 |  | 2025-03-18 | DS | F/D | 0,6/0,5 | 0,7/0,7 |  | 2.651 | [16 empty] | 0 |  |  | 8.719 | 8.9048 | [9 empty] | 2 | 8.719 | 8.719 | 7.5
2558 | 2025-03-17 | 5:32 | 2025-03-17 | 5:41 | 0:09 | NS | Javi | 6.038 | 5.61 | 0.428 | 6.025 | 6.2492 | 16437.7775 | 6.038 |  | 2025-03-19 | DS | D | 1.2 | 1.6 |  | 2.624 |  | 2025-03-25 | 1:45 | 2025-03-25 | 1:46 | 0:01 | NS | 12 | 0 | 10 | 0 | [5 empty] | 0 |  |  | 8.662 | 8.9162 | [8 empty] | 1 |  | 8.662 | 8.662 | 7.5
2559 | 2025-03-17 | 6:06 | 2025-03-17 | 6:15 | 0:09 | NS | Javi | 6 | 5.574 | 0.426 | 6.0454 | 6.2491 | 16444.0266 | 6 |  | 2025-03-18 | DS | B/A | 0,5/0,6 | 0,7/0,7 |  | 2.506 | [16 empty] | 0 |  |  | 8.506 | 8.8779 | [9 empty] | 2 | 8.506 | 8.506 | 7.5
2560 | 2025-03-18 | 15:13 | 2025-03-18 | 15:21 | 0:08 | DS | Suzuki | 5.955 | 5.533 | 0.422 | 6.0688 | 6.249 | 16450.2756 | 5.955 |  | 2025-03-19 | DS | B | 0.9 | 1.5 |  | 4.321 |  | 2025-03-25 | 1:50 | 2025-03-25 | 1:51 | 0:01 | NS | 12 | 0 | 12 | 0 | [5 empty] | 0 |  |  | 10.276 | 8.6527 | [8 empty] | 1 |  | 10.276 | 10.276 | 7.5
2561 | 2025-03-18 | 16:02 | 2025-03-18 | 16:11 | 0:09 | DS | Suzuki | 6.166 | 5.728 | 0.438 | 6.0768 | 6.2489 | 16456.5245 | 6.166 |  | 2025-03-18 | DS | F/D | 0,5/0,5 | 0,7/0,6 |  | 2.533 | [16 empty] | 0 |  |  | 8.699 | 8.5784 | [9 empty] | 2 | 8.699 | 8.699 | 7.5
2562 | 2025-03-18 | 16:51 | 2025-03-18 | 16:59 | 0:08 | DS | Suzuki | 6.185 | 5.746 | 0.439 | 6.0976 | 6.2489 | 16462.7734 | 6.185 |  | 2025-03-19 | DS | A | 1.1 | 1.7 |  | 2.202 |  | 2025-03-25 | 1:56 | 2025-03-25 | 1:57 | 0:01 | NS | 12 | 0 | 10 | 0 | [5 empty] | 0 |  |  | 8.387 | 8.5609 | [8 empty] | 1 |  | 8.387 | 8.387 | 7.5
2563 | 2025-03-18 | 17:33 | 2025-03-18 | 17:41 | 0:08 | DS | Suzuki | 6.078 | 5.646 | 0.432 | 6.1248 | 6.2489 | 16469.0223 | 6.078 |  | 2025-03-18 | NS | D/F | 0,9/0,9 | 0,9/0,9 |  | 2.402 | [16 empty] | 0 |  |  | 8.48 | 8.3532 | [9 empty] | 2 | 8.48 | 8.48 | 7.5
2564 | 2025-03-18 | 18:25 | 2025-03-18 | 18:33 | 0:08 | NS | Javi | 6.104 | 5.671 | 0.433 | 6.1258 | 6.2488 | 16475.2711 | 6.104 |  | 2025-03-19 | DS | D | 0.9 | 1.4 |  | 2.289 |  | 2025-03-25 | 23:24 | 2025-03-25 | 23:30 | 0:06 | NS | 12 | 0 | 10 | 1 | [5 empty] | 0.001 | 0.001 |  | 8.394 | 8.3547 | [8 empty] | 1 |  | 8.393 | 8.394 | 7.5
2565 | 2025-03-18 | 19:01 | 2025-03-18 | 19:10 | 0:09 | NS | Javi | 6.091 | 5.659 | 0.432 | 6.0566 | 6.2487 | 16481.5198 | 6.091 |  | 2025-03-18 | NS | A/B | 1/0,8 | 1,1/0,8 |  | 2.413 | [16 empty] | 0 |  |  | 8.504 | 8.6397 | [9 empty] | 2 | 8.504 | 8.504 | 7.5
2566 | 2025-03-18 | 19:49 | 2025-03-18 | 19:58 | 0:09 | NS | Javi | 6.171 | 5.733 | 0.438 | 6.073 | 6.2487 | 16487.7685 | 6.171 |  | 2025-03-20 | DS | D | 5 | 5 |  | 0 |  | 2025-03-25 | 23:31 | 2025-03-26 | 0:43 | 1:12 | NS | 12 | 0 | 3 | 1102 | [5 empty] | 1.102 | 1.102 | Connection to Ring 2568 exit erectorshield | 7.273 | 8.4895 | [8 empty] | 1 |  | 6.171 | 7.273 | 7.5
2567 | 2025-03-18 | 20:36 | 2025-03-18 | 20:44 | 0:08 | NS | Javi | 5.839 | 5.426 | 0.413 | 6.0632 | 6.2485 | 16494.0171 | 5.839 |  | 2025-03-18 | NS | A/B | 0,5/0,6 | 0,5/0,6 |  | 2.431 | [16 empty] | 0 |  |  | 8.27 | 8.4926 | [9 empty] | 2 | 8.27 | 8.27 | 7.5
2568 | 2025-03-18 | 21:13 | 2025-03-18 | 21:22 | 0:09 | NS | Javi | 6.16 | 5.723 | 0.437 | 6.0656 | 6.2485 | 16500.2656 | 6.16 |  | 2025-03-20 | DS | B | 1.8 | 2.5 |  | 0.274 | [16 empty] | 0 |  |  | 6.434 | 8.5149 | [8 empty] | 1 |  | 6.434 | 6.434 | 7.5
2569 | 2025-03-18 | 21:53 | 2025-03-18 | 22:02 | 0:09 | NS | Javi | 6.055 | 5.626 | 0.429 | 6.0564 | 6.2484 | 16506.514 | 6.055 |  | 2025-03-19 | DS | E/F | 0,5/0,5 | 0,7/0,7 |  | 2.624 | [16 empty] | 0 |  |  | 8.679 | 8.5255 | [9 empty] | 2 | 8.679 | 8.679 | 7.5
2570 | 2025-03-18 | 5:50 | 2025-03-18 | 5:59 | 0:09 | NS | Javi | 6.103 | 5.69 | 0.413 | 6.239 | 6.2484 | 16512.7624 | 6.103 |  | 2025-03-20 | DS | B | 0.8 | 1.4 |  | 4.114 |  | 2025-03-26 | 19:10 | 2025-03-26 | 20:44 | 1:34 | NS | 12 | 0 | 2 | 1424 | [5 empty] | 1.424 | 1.424 | Connection to Ring 2572 Exit Erector shield | 11.641 | 8.5625 | [8 empty] | 1 |  | 10.217 | 11.641 | 7.5
2571 | 2025-03-19 | 6:49 | 2025-03-19 | 6:57 | 0:08 | DS | Suzuki | 6.125 | 5.69 | 0.435 | 6.234 | 6.2483 | 16519.0107 | 6.125 |  | 2025-03-19 | DS | F/D | 0,6/0,5 | 0,8/0,7 |  | 2.498 | [16 empty] | 0 |  |  | 8.623 | 8.5545 | [9 empty] | 2 | 8.623 | 8.623 | 7.5
2572 | 2025-03-19 | 7:28 | 2025-03-19 | 7:36 | 0:08 | DS | Suzuki | 6.752 | 6.308 | 0.444 | 6.244 | 6.2485 | 16525.2592 | 6.752 |  | 2025-03-20 | NS | B | 1 | 1.1 |  | 1.982 | [16 empty] | 0 |  |  | 8.734 | 8.5841 | [8 empty] | 1 | 2 | 8.734 | 8.734 | 7.5
2573 | 2025-03-19 | 8:31 | 2025-03-19 | 8:39 | 0:08 | DS | Suzuki | 6.135 | 5.7 | 0.435 | 6.2518 | 6.2485 | 16531.5077 | 6.135 |  | 2025-03-19 | DS | B/A | 0,6/0,7 | 0,8/0,8 |  | 2.497 | [16 empty] | 0 |  |  | 8.632 | 8.6626 | [10 empty] | 8.632 | 8.632 | 7.5
2574 | 2025-03-19 | 9:20 | 2025-03-19 | 9:28 | 0:08 | DS | Suzuki | 6.105 | 5.672 | 0.433 | 6.2664 | 6.2484 | 16537.7561 | 6.105 |  | 2025-03-20 | NS | D | 0.7 | 0.8 |  | 2.491 |  | 2025-03-27 | 20:45 | 2025-03-27 | 20:46 | 0:01 | NS | 12 | 0 | 10 | 0 | [5 empty] | 0 |  |  | 8.596 | 8.8803 | [8 empty] | 1 | 2 | 8.596 | 8.596 | 7.5
2575 | 2025-03-19 | 11:26 | 2025-03-19 | 11:35 | 0:09 | DS | Suzuki | 6.142 | 5.706 | 0.436 | 6.1868 | 6.2484 | 16544.0045 | 6.142 |  | 2025-03-19 | DS | D/B | 0,6/0,6 | 0,8/0,7 |  | 2.66 | [16 empty] | 0 |  |  | 8.802 | 8.7434 | [10 empty] | 8.802 | 8.802 | 7.5
2576 | 2025-03-19 | 12:04 | 2025-03-19 | 12:13 | 0:09 | DS | Suzuki | 6.198 | 5.758 | 0.44 | 6.209 | 6.2484 | 16550.2529 | 6.198 |  | 2025-03-21 | DS | D | 0.8 | 1.1 |  | 2.216 |  | 2025-03-27 | 0:09 | 2025-03-27 | 0:10 | 0:01 | NS | 12 | 0 | 10 | 1 | [5 empty] | 0.001 | 0.001 |  | 8.415 | 8.5005 | [8 empty] | 1 | 2 | 8.414 | 8.415 | 7.5
2577 | 2025-03-19 | 12:46 | 2025-03-19 | 12:54 | 0:08 | DS | Suzuki | 6.354 | 5.902 | 0.452 | 6.2368 | 6.2484 | 16556.5013 | 6.354 |  | 2025-03-19 | DS | B/A | 0,6/0,6 | 0,7/0,8 |  | 1.245 | [16 empty] | 0 |  |  | 7.599 | 8.3012 | [10 empty] | 7.599 | 7.599 | 7.5
2578 | 2025-03-19 | 13:23 | 2025-03-19 | 13:31 | 0:08 | DS | Suzuki | 6.246 | 5.802 | 0.444 | 6.2532 | 6.2484 | 16562.7497 | 6.246 |  | 2025-03-21 | DS | D | 1.1 | 1.4 |  | 2.886 |  | 2025-03-27 | 0:11 | 2025-03-27 | 0:12 | 0:01 | NS | 12 | 0 | 11 | 2 | [5 empty] | 0.002 | 0.002 |  | 9.134 | 8.3179 | [8 empty] | 1 | 2 | 9.132 | 9.134 | 7.5
2579 | 2025-03-19 | 14:33 | 2025-03-19 | 14:42 | 0:09 | DS | Suzuki | 6.244 | 5.8 | 0.444 | 6.3038 | 6.2484 | 16568.9981 | 6.244 |  | 2025-03-20 | DS | B/A | 0,6/0,5 | 0,8/0,7 |  | 2.584 | [16 empty] | 0 |  |  | 8.828 | 8.1314 | [10 empty] | 8.828 | 8.828 | 7.5
2580 | 2025-03-20 | 10:37 | 2025-03-20 | 10:46 | 0:09 | DS | Suzuki | 6.224 | 5.782 | 0.442 | 6.3174 | 6.2484 | 16575.2465 | 6.224 |  | 2025-03-21 | DS | F | 1.7 | 2.5 |  | 0.943 |  | 2025-03-27 | 22:01 | 2025-03-27 | 22:02 | 0:01 | NS | 12 | 0 | 10 | 6 | [5 empty] | 0.006 | 0.006 |  | 7.173 | 7.9442 | [8 empty] | 1 | 2 | 7.167 | 7.173 | 7.5
2581 | 2025-03-20 | 11:18 | 2025-03-20 | 11:27 | 0:09 | DS | Suzuki | 6.451 | 5.992 | 0.459 | 6.3276 | 6.2485 | 16581.4949 | 6.451 |  | 2025-03-20 | DS | E/F | 0,5/0,4 | 0,7/0,8 |  | 2.519 | [16 empty] | 0 |  |  | 8.97 | 7.8866 | [10 empty] | 8.97 | 8.97 | 7.5
2582 | 2025-03-20 | 12:25 | 2025-03-20 | 12:33 | 0:08 | DS | Suzuki | 6.422 | 5.965 | 0.457 | 6.3926 | 6.2485 | 16587.7435 | 6.422 | [9 empty] | 2025-03-27 | 22:03 | 2025-03-27 | 22:05 | 0:02 | NS | 12 | 0 | 12 | 8 | [5 empty] | 0.008 | 0.008 |  | 6.43 | 8.4291 | [8 empty] | 1 | 2 | 6.422 | 6.43 | 7.5
2583 | 2025-03-20 | 13:15 | 2025-03-20 | 13:25 | 0:10 | DS | Suzuki | 6.297 | 5.85 | 0.447 | 6.4552 | 6.2486 | 16593.992 | 6.297 |  | 2025-03-20 | DS | B+A | 0.6/0.6 | 0.8/0.7 |  | 2.621 | [16 empty] | 0 |  |  | 8.918 | 8.3006 | [10 empty] | 8.918 | 8.918 | 7.5
2584 | 2025-03-20 | 13:57 | 2025-03-20 | 14:05 | 0:08 | DS | Suzuki | 6.569 | 6.102 | 0.467 | 5.9016 | 6.2487 | 16600.2407 | 6.569 |  | 2025-03-20 | NS | B | 2 | 4 |  | 0 |  | 2025-03-27 | 22:06 | 2025-03-27 | 22:07 | 0:01 | NS | 12 | 0 | 10 | 11 | [5 empty] | 0.011 | 0.011 |  | 6.58 | 8.2052 | [8 empty] | 1 | 2 | 6.569 | 6.58 | 7.5
2585 | 2025-03-20 | 14:43 | 2025-03-20 | 14:52 | 0:09 | DS | Suzuki | 6.537 | 6.072 | 0.465 | 5.7715 | 6.2488 | 16606.4895 | 6.537 | [24 empty] | 0 |  |  | 6.537 | 7.9585 | [10 empty] | 6.537 | 6.537 | 7.5
2586 | 2025-03-20 | 15:55 | 2025-03-20 | 16:04 | 0:09 | DS | Suzuki | 3.683 | 3.429 | 0.254 | 5.2348 | 6.2478 | 16612.7373 | 3.683 |  | 2025-03-19 | DS | - | 0.6 | 0.7 |  | 1.984 |  | 2025-03-27 | 22:08 | 2025-03-28 | 0:36 | 2:28 | NS | 12 | 0 | 1.1 | 2502 | [5 empty] | 2.502 | 2.502 | Exit erector shield | 8.169 | 8.0581 | [8 empty] | 1 | 2 | 5.667 | 8.169 | 7.5
2587 | 2025-03-20 |  | 2025-03-20 | [7 empty] | 5.0332 | 6.2478 | 16618.9851 | 0 | Bullflex | [6 empty] | 14.382 | [16 empty] | 0 |  |  | 14.382 | 8.3159 | [10 empty] | 14.382 | 14.382 | 7.5
2588 | 2025-03-20 | 2:16 | 2025-03-20 | 2:22 | 0:06 | NS | Javi | 4.15 | 3.838 | 0.312 | 4.927 | 6.247 | 16625.232 | 4.15 |  | 2025-03-21 | NS | B | 0.6 | 0.6 |  | 2.036 |  | 2025-03-29 | 8:25 | 2025-03-29 | 8:27 | 0:02 | DS | 12 | 0 | 10 | 0 | [5 empty] | 0 |  |  | 6.186 | 8.5483 | [8 empty] | 1 | 2 | 6.186 | 6.186 | 7.5
2589 | 2025-03-20 | 2:42 | 2025-03-20 | 2:51 | 0:09 | NS | Javi | 5.763 | 5.355 | 0.408 | 5.5135 | 6.2468 | 16631.4788 | 5.763 |  | 2025-03-20 | NS | B/D | 0,7/0,7 | 0,8/0,8 |  | 2.3208 | [16 empty] | 0 |  |  | 8.0838 | 8.4906 | [10 empty] | 8.0838 | 8.0838 | 7.5
2590 | 2025-03-20 | 3:33 | 2025-03-20 | 3:42 | 0:09 | NS | Javi | 6.112 | 5.679 | 0.433 | 5.6446 | 6.2467 | 16637.7255 | 6.112 | [8 empty] | no data | 2025-03-29 | 8:29 | 2025-03-29 | 8:31 | 0:02 | DS | 12 | 0 | 10 | 3 | [5 empty] | 0.003 | 0.003 |  | 6.115 | 8.6871 | [8 empty] | 1 | 2 | 6.112 | 6.115 | 7.5
2591 | 2025-03-20 | 4:13 | 2025-03-20 | 4:22 | 0:09 | NS | Javi | 6.029 | 5.602 | 0.427 | 6.0938 | 6.2466 | 16643.9721 | 6.029 |  | 2025-03-20 | NS | B/D | 0,6/0,5 | 0,8/0,6 |  | 2.2394 | [16 empty] | 0 |  |  | 8.2684 | 8.854 | [10 empty] | 8.2684 | 8.2684 | 7.5
2592 | 2025-03-20 | 4:53 | 2025-03-20 | 5:02 | 0:09 | NS | Javi | 6.169 | 5.731 | 0.438 | 6.171 | 6.2466 | 16650.2187 | 6.169 |  | 2025-03-22 | DS | B | 0.8 | 1.1 |  | 5.632 |  | 2025-03-29 | 8:31 | 2025-03-29 | 8:33 | 0:02 | DS | 12 | 0 | 10 | 5 | [5 empty] | 0.005 | 0.005 |  | 11.806 | 8.8084 | [8 empty] | 1 | 2 | 11.801 | 11.806 | 7.5
2593 | 2025-03-20 | 5:48 | 2025-03-20 | 5:57 | 0:09 | NS | Javi | 6.396 | 5.96 | 0.436 | 6.1822 | 6.2467 | 16656.4654 | 6.396 |  | 2025-03-20 | DS | D/B | 0,6/0,5 | 0,7/0,7 |  | 2.59 | [16 empty] | 0 |  |  | 8.986 | 8.173 | [10 empty] | 8.986 | 8.986 | 7.5
2594 | 2025-03-21 | 6:40 | 2025-03-21 | 6:49 | 0:09 | DS | Suzuki | 6.149 | 5.713 | 0.436 | 6.1984 | 6.2466 | 16662.712 | 6.149 |  | 2025-03-22 | DS | B | 1 | 2 |  | 2.13 |  | 2025-03-29 | 8:33 | 2025-03-29 | 8:35 | 0:02 | DS | 12 | 0 | 10 | 4 | [5 empty] | 0.004 | 0.004 |  | 8.283 | 8.4097 | [8 empty] | 1 | 2 | 8.279 | 8.283 | 7.5
2595 | 2025-03-21 | 7:56 | 2025-03-21 | 8:05 | 0:09 | DS | Suzuki | 6.168 | 5.73 | 0.438 | 6.2594 | 6.2466 | 16668.9586 | 6.168 |  | 2025-03-21 | DS | E+F | 0.5/0.6 | 0.6/0.8 |  | 2.574 | [16 empty] | 0 |  |  | 8.742 | 8.4365 | [10 empty] | 8.742 | 8.742 | 7.5
2596 | 2025-03-21 | 8:42 | 2025-03-21 | 8:52 | 0:10 | DS | Suzuki | 6.11 | 5.677 | 0.433 | 6.2166 | 6.2465 | 16675.2052 | 6.11 |  | 2025-03-22 | DS | A | 1.2 | 1.6 |  | 2.258 |  | 2025-03-29 | 8:38 | 2025-03-29 | 8:39 | 0:01 | DS | 12 | 0 | 10 | 5 | [5 empty] | 0.005 | 0.005 |  | 8.373 | 8.4094 | [8 empty] | 1 | 2 | 8.368 | 8.373 | 7.5
2597 | 2025-03-21 | 9:36 | 2025-03-21 | 9:44 | 0:08 | DS | Suzuki | 6.474 | 6.032 | 0.442 | 6.2366 | 6.2466 | 16681.4518 | 6.474 |  | 2025-03-21 | NS | B+D | 1/0.7 | 1.2/0.8 |  | 1.193 | [16 empty] | 0 |  |  | 7.667 | 8.4204 | [10 empty] | 7.667 | 7.667 | 7.5
2598 | 2025-03-21 | 17:19 | 2025-03-21 | 17:26 | 0:07 | DS | Suzuki | 6.182 | 5.743 | 0.439 | 6.2324 | 6.2466 | 16687.6984 | 6.182 |  | 2025-03-22 | DS | B | 1 | 1.6 |  | 1.193 |  | 2025-03-29 | 8:40 | 2025-03-29 | 8:42 | 0:02 | DS | 12 | 0 | 11 | 18 | [5 empty] | 0.018 | 0.018 |  | 7.393 | 7.898 | [8 empty] | 1 | 2 | 7.375 | 7.393 | 7.5
2599 | 2025-03-21 | 19:19 | 2025-03-21 | 19:28 | 0:09 | NS | Javi | 6.249 | 5.825 | 0.424 | 6.1738 | 6.2466 | 16693.945 | 6.249 |  | 2025-03-21 | NS | F+D | 0.7/0.6 | 0.8/0.7 |  | 2.541 | [16 empty] | 0 |  |  | 8.79 | 7.9912 | [10 empty] | 8.79 | 8.79 | 7.5
2600 | 2025-03-21 | 20:02 | 2025-03-21 | 20:11 | 0:09 | NS | Javi | 6.147 | 5.711 | 0.436 | 6.0938 | 6.2466 | 16700.1915 | 6.147 |  | 2025-03-24 | DS | F | 0 | 4 |  | 2.231 |  | 2025-03-29 | 8:42 | 2025-03-29 | 8:44 | 0:02 | DS | 12 | 0 | 12 | 0 | [5 empty] | 0 |  |  | 8.378 | 7.7988 | [8 empty] | 1 | 2 | 8.378 | 8.378 | 7.5
2601 | 2025-03-21 | 20:38 | 2025-03-21 | 20:47 | 0:09 | NS | Javi | 5.817 | 5.404 | 0.413 | 6.0694 | 6.2464 | 16706.4379 | 5.817 |  | 2025-03-21 | NS | B+D | 0.9/0.7 | 1.0/0.8 |  | 0 | [16 empty] | 0 |  |  | 5.817 | 7.8585 | [10 empty] | 5.817 | 5.817 | 7.5
2602 | 2025-03-21 | 21:36 | 2025-03-21 | 21:45 | 0:09 | NS | Javi | 6.074 | 5.643 | 0.431 | 6.0248 | 6.2463 | 16712.6843 | 6.074 |  | 2025-03-24 | DS | B | 0 | 4 |  | 2.309 |  | 2025-03-29 | 15:54 | 2025-03-29 | 15:55 | 0:01 | NS | 12 | 0 | 10 | 6 | [5 empty] | 0.006 | 0.006 |  | 8.389 | 7.8444 | [8 empty] | 1 | 2 | 8.383 | 8.389 | 7.5
2603 | 2025-03-21 | 22:10 | 2025-03-21 | 22:19 | 0:09 | NS | Javi | 6.06 | 5.63 | 0.43 | 6.0288 | 6.2463 | 16718.9305 | 6.06 |  | 2025-03-21 | NS | A+B | 1.7/0.8 | 0.9/0.9 |  | 0 | [16 empty] | 0 |  |  | 6.06 | 7.9578 | [9 empty] | 2 | 6.06 | 6.06 | 7.5
2604 | 2025-03-21 | 22:48 | 2025-03-21 | 22:57 | 0:09 | NS | Javi | 6.026 | 5.596 | 0.43 | 6.1002 | 6.2462 | 16725.1767 | 6.026 |  | 2025-03-24 | DS | F | 0 | 4 |  | 2.455 |  | 2025-03-29 | 15:59 | 2025-03-29 | 17:27 | 1:28 | NS | 12 | 1 | 2 | 1530 | [5 empty] | 1.53 | 1.53 |  | 10.011 | 8.0322 | [8 empty] | 1 |  | 8.481 | 10.011 | 7.5
2605 | 2025-03-21 | 23:47 | 2025-03-21 | 23:56 | 0:09 | NS | Javi | 6.167 | 5.73 | 0.437 | 6.1322 | 6.2461 | 16731.4228 | 6.167 |  | 2025-03-22 | DS | F+D | 0.7/0.6 | 0.9/0.7 |  | 0 | [16 empty] | 0 |  |  | 6.167 | 8.1864 | [9 empty] | 2 | 6.167 | 6.167 | 7.5
2606 | 2025-03-21 | 0:24 | 2025-03-21 | 0:33 | 0:09 | NS | Javi | 6.174 | 5.736 | 0.438 | 6.2026 | 6.2461 | 16737.6689 | 6.174 |  | 2025-03-24 | DS |  | 0.6 | 0.6 |  | 2.685 |  | 2025-03-31 | 7:28 | 2025-03-31 | 8:23 | 0:55 | NS | 12 | 0 | 8 | 540 | [5 empty] | 0.54 | 0.54 |  | 9.399 | 8.1742 | [8 empty] | 1 |  | 8.859 | 9.399 | 7.5
2607 | 2025-03-21 | 1:01 | 2025-03-21 | 1:10 | 0:09 | NS | Javi | 6.234 | 5.791 | 0.443 | 6.2346 | 6.2461 | 16743.915 | 6.234 |  | 2025-03-22 | DS | D+B | 0.6/0.5 | 0.8/0.7 |  | 1.983 | [16 empty] | 0 |  |  | 8.217 | 8.4495 | [9 empty] | 2 | 8.217 | 8.217 | 7.5
2608 | 2025-03-22 | 10:31 | 2025-03-22 | 10:39 | 0:08 | DS | Suzuki | 6.412 | 5.956 | 0.456 | 6.2192 | 6.2462 | 16750.1612 | 6.412 |  | 2025-03-24 | NS | B | 1.4 | 1.6 |  | 2.503 | [16 empty] | 0 |  | Connection Ring 2608. Exit front | 8.915 | 8.4873 | [8 empty] | 1 |  | 8.915 | 8.915 | 7.5
2609 | 2025-03-22 | 11:09 | 2025-03-22 | 11:16 | 0:07 | DS | Suzuki | 6.186 | 5.747 | 0.439 | 6.2272 | 6.2461 | 16756.4074 | 6.186 |  | 2025-03-22 | DS | F+D | 0.5/0.4 | 0.7/0.6 |  | 2.025 | [16 empty] | 0 |  |  | 8.211 | 8.7181 | [9 empty] | 2 | 8.211 | 8.211 | 7.5
2610 | 2025-03-22 | 11:59 | 2025-03-22 | 12:07 | 0:08 | DS | Suzuki | 6.09 | 5.658 | 0.432 | 6.2598 | 6.2461 | 16762.6534 | 6.09 |  | 2025-03-24 | NS | A | 1.3 | 1.4 |  | 2.503 |  | 2025-03-31 | 8:25 | 2025-03-31 | 10:14 | 1:49 | NS | 12 | 0 | 1 | 1893 | [5 empty] | 1.893 | 1.893 |  | 10.486 | 8.6124 | [8 empty] | 1 |  | 8.593 | 10.486 | 7.5
2611 | 2025-03-22 | 12:51 | 2025-03-22 | 13:00 | 0:09 | DS | Suzuki | 6.214 | 5.773 | 0.441 | 6.2676 | 6.2461 | 16768.8995 | 6.214 |  | 2025-03-24 | DS | D+B | 0.6/0.7 | 0.7/0.8 |  | 2.03 | [16 empty] | 0 |  |  | 8.244 | 8.8147 | [9 empty] | 2 | 8.244 | 8.244 | 7.5
2612 | 2025-03-22 | 13:48 | 2025-03-22 | 13:57 | 0:09 | DS | Suzuki | 6.397 | 5.942 | 0.455 | 6.3494 | 6.2461 | 16775.1456 | 6.397 |  | 2025-03-24 | NS | D | 1 | 1.2 |  | 2.448 |  | 2025-03-31 | 10:15 | 2025-03-31 | 10:16 | 0:01 | NS | 12 | 0 | 10 | 0 | [5 empty] | 0 |  |  | 8.845 | 8.7349 | [8 empty] | 1 |  | 8.845 | 8.845 | 7.5
2613 | 2025-03-24 | 8:36 | 2025-03-24 | 8:45 | 0:09 | DS | Javi | 6.451 | 6.049 | 0.402 | 6.43 | 6.2462 | 16781.3919 | 6.451 |  | 2025-03-24 | DS | D+B | 0.9/0.7 | 1.1/1 |  | 2.354 | [16 empty] | 0 |  |  | 8.805 | 8.8387 | [9 empty] | 2 | 8.805 | 8.805 | 7.5
2614 | 2025-03-24 | 9:16 | 2025-03-24 | 9:25 | 0:09 | DS | Javi | 6.595 | 6.126 | 0.469 | 6.4386 | 6.2463 | 16787.6382 | 6.595 |  | 2025-03-24 | NS | F | 1 | 1.3 |  | 2.002 |  | 2025-04-01 | 9:56 | 2025-04-01 | 9:57 | 0:01 | DS | 12 | 0 | 10 | 2 | [5 empty] | 0.002 | 0.002 |  | 8.599 | 8.807 | [8 empty] | 1 |  | 8.597 | 8.599 | 7.5
2615 | 2025-03-24 | 9:57 | 2025-03-24 | 10:06 | 0:09 | DS | Javi | 6.493 | 6.031 | 0.462 | 6.3954 | 6.2464 | 16793.8846 | 6.493 |  | 2025-03-24 | DS | A+B | 0.9/0.6 | 1/0.7 |  | 2.355 | [16 empty] | 0 |  |  | 8.848 | 8.6421 | [9 empty] | 2 | 8.848 | 8.848 | 7.5
2616 | 2025-03-24 | 10:36 | 2025-03-24 | 10:45 | 0:09 | DS | Javi | 6.257 | 5.832 | 0.425 | 6.3464 | 6.2464 | 16800.1311 | 6.257 |  | 2025-03-25 | DS |  | 0.8 | 0.9 |  | 2.12 |  | 2025-04-01 | 9:58 | 2025-04-01 | 10:02 | 0:04 | DS | 12 | 0 | 10 | 16 | [5 empty] | 0.016 | 0.016 |  | 8.393 | 8.4609 | [8 empty] | 1 |  | 8.377 | 8.393 | 7.5
2617 | 2025-03-24 | 11:12 | 2025-03-24 | 11:21 | 0:09 | DS | Javi | 6.181 | 5.743 | 0.438 | 6.2666 | 6.2464 | 16806.3775 | 6.181 |  | 2025-03-24 | DS | E+F | 0.9/0.8 | 0.9/1.1 |  | 2.34 | [16 empty] | 0 |  |  | 8.521 | 8.4625 | [9 empty] | 2 | 8.521 | 8.521 | 7.5
2618 | 2025-03-24 | 11:58 | 2025-03-24 | 12:07 | 0:09 | DS | Javi | 6.206 | 5.766 | 0.44 | 6.1758 | 6.2464 | 16812.6239 | 6.206 |  | 2025-03-25 | DS | B | 0.6 | 0.7 |  | 3.147 |  | 2025-04-01 | 13:04 | 2025-04-01 | 13:10 | 0:06 | DS | 12 | 0 | 10 | 6 | [5 empty] | 0.006 | 0.006 |  | 9.359 | 8.4327 | [8 empty] | 1 |  | 9.353 | 9.359 | 7.5
2619 | 2025-03-24 | 12:36 | 2025-03-24 | 12:50 | 0:14 | DS | Javi | 6.196 | 5.776 | 0.42 | 6.1404 | 6.2464 | 16818.8703 | 6.196 |  | 2025-03-24 | DS | A+B | 1/0.9 | 1.1/1 |  | 2.37 | [16 empty] | 0 |  |  | 8.566 | 8.3664 | [9 empty] | 2 | 8.566 | 8.566 | 7.5
2620 | 2025-03-24 | 13:20 | 2025-03-24 | 13:29 | 0:09 | DS | Javi | 6.039 | 5.611 | 0.428 | 6.1524 | 6.2463 | 16825.1166 | 6.039 |  | 2025-03-26 | NS | D | 2 | 2.2 |  | 0.1 |  | 2025-04-01 | 13:13 | 2025-04-01 | 13:42 | 0:29 | DS | 12 | 0 | 8 | 258 | [5 empty] | 0.258 | 0.258 | Ultrfine cement | 6.397 | 8.3613 | [8 empty] | 1 |  | 6.139 | 6.397 | 7.5
2621 | 2025-03-24 | 15:12 | 2025-03-24 | 15:21 | 0:09 | DS | Javi | 6.08 | 5.648 | 0.432 | 6.1298 | 6.2462 | 16831.3628 | 6.08 |  | 2025-03-24 | NS | B+D | 1/0.7 | 1.1/0.8 |  | 2.413 | [16 empty] | 0 |  |  | 8.493 | 8.2515 | [9 empty] | 2 | 8.493 | 8.493 | 7.5
2622 | 2025-03-24 | 16:33 | 2025-03-24 | 16:42 | 0:09 | DS | Javi | 6.241 | 5.8 | 0.441 | 6.1004 | 6.2462 | 16837.6091 | 6.241 |  | 2025-03-26 | NS | B | 1 | 1.2 |  | 2.021 |  | 2025-04-01 | 13:47 | 2025-04-01 | 13:48 | 0:01 | DS | 12 | 0 | 10 | 0 | [5 empty] | 0 |  | Ultrfine cement | 8.262 | 8.2643 | [8 empty] | 1 |  | 8.262 | 8.262 | 7.5
2623 | 2025-03-25 | 23:24 | 2025-03-25 | 23:33 | 0:09 | NS | Lerardi | 6.093 | 5.661 | 0.432 | 6.1166 | 6.2462 | 16843.8553 | 6.093 |  | 2025-03-24 | NS | E+F | 0.9/0.8 | 1.0/1.0 |  | 2.424 | [16 empty] | 0 |  |  | 8.517 | 8.0498 | [9 empty] | 2 | 8.517 | 8.517 | 7.5
2624 | 2025-03-25 | 0:44 | 2025-03-25 | 0:53 | 0:09 | NS | Lerardi | 6.049 | 5.62 | 0.429 | 6.1254 | 6.2461 | 16850.1014 | 6.049 |  | 2025-03-26 | NS | A | 1.1 | 1.4 |  | 2.025 |  | 2025-04-01 | 13:58 | 2025-04-01 | 14:00 | 0:02 | DS | 12 | 0 | 10 | 1 | [5 empty] | 0.001 | 0.001 | Ultrfine cement | 8.075 | 7.9596 | [8 empty] | 1 |  | 8.074 | 8.075 | 7.5
2625 | 2025-03-25 | 1:35 | 2025-03-25 | 1:44 | 0:09 | NS | Lerardi | 6.12 | 5.686 | 0.434 | 6.1014 | 6.2461 | 16856.3474 | 6.12 |  | 2025-03-24 | NS | F+D | 0.8/0.9 | 1.0/1.0 |  | 2.423 | [16 empty] | 0 |  |  | 8.543 | 7.9177 | [9 empty] | 2 | 8.543 | 8.543 | 7.5
2626 | 2025-03-25 | 2:19 | 2025-03-25 | 2:28 | 0:09 | NS | Lerardi | 6.124 | 5.69 | 0.434 | 6.1034 | 6.246 | 16862.5934 | 6.124 |  | 2025-03-26 | NS | D | 1.2 | 2 |  | 1.515 |  | 2025-04-01 | 14:01 | 2025-04-01 | 14:02 | 0:01 | DS | 12 | 0 | 10 | 1 | [5 empty] | 0.001 | 0.001 | Ultrfine cement | 7.64 | 8.0944 | [8 empty] | 1 |  | 7.639 | 7.64 | 7.5
2627 | 2025-03-25 | 3:04 | 2025-03-25 | 3:13 | 0:09 | NS | Lerardi | 6.121 | 5.687 | 0.434 | 6.1382 | 6.246 | 16868.8394 | 6.121 |  | 2025-03-24 | NS | D+B | 0.7/0.9 | 0.9/1 |  | 2.413 | [16 empty] | 0 |  |  | 8.534 | 8.0807 | [9 empty] | 2 | 8.534 | 8.534 | 7.5
2628 | 2025-03-25 | 3:53 | 2025-03-25 | 4:01 | 0:08 | NS | Lerardi | 6.103 | 5.67 | 0.433 | 6.1322 | 6.2459 | 16875.0853 | 6.103 |  | 2025-03-27 | DS | B | 2 | 4 |  | 0.058 |  | 2025-04-02 | 1:41 | 2025-04-02 | 1:42 | 0:01 | NS | 12 | 0 | 10 | 1 | [5 empty] | 0.001 | 0.001 | Ultrfine cement | 6.162 | 8.0905 | [8 empty] | 1 |  | 6.161 | 6.162 | 7.5
2629 | 2025-03-25 | 4:26 | 2025-03-25 | 4:35 | 0:09 | NS | Lerardi | 6.223 | 5.781 | 0.442 | 6.0818 | 6.2459 | 16881.3312 | 6.223 |  | 2025-03-25 | DS | B+D | 0.9/0.7 | 0.9/0.7 |  | 2.144 | 8.367 | [15 empty] | 0 |  |  | 8.367 | 8.2276 | [9 empty] | 2 | 8.367 | 8.367 | 7.5
2630 | 2025-03-25 | 5:44 | 2025-03-25 | 5:55 | 0:11 | NS | Lerardi | 6.09 | 5.658 | 0.432 | 6.1238 | 6.2458 | 16887.577 | 6.09 |  | 2025-03-27 | NS | F | 1 | 1.3 |  | 2.012 | 8.102 | 2025-04-02 | 1:44 | 2025-04-02 | 1:44 | 0:00 | NS | 12 | 0 | 10 | 3 | [5 empty] | 0.003 | 0.003 | Ultrfine cement | 8.105 | 8.2723 | [8 empty] | 1 |  | 8.102 | 8.105 | 7.5
2631 | 2025-03-25 | 7:40 | 2025-03-25 | 7:49 | 0:09 | DS | Javi | 5.872 | 5.456 | 0.416 | 6.0916 | 6.2457 | 16893.8227 | 5.872 |  | 2025-03-25 | DS | A+B | 0.9/0.7 | 0.9/0.7 |  | 2.468 | [16 empty] | 0 |  |  | 8.34 | 8.5048 | [9 empty] | 2 | 8.34 | 8.34 | 7.5
2632 | 2025-03-25 | 8:28 | 2025-03-25 | 8:37 | 0:09 | DS | Javi | 6.331 | 5.881 | 0.45 | 6.0732 | 6.2457 | 16900.0684 | 6.331 |  | 2025-03-27 | NS | B | 1 | 1.2 |  | 2.009 |  | 2025-04-02 | 1:45 | 2025-04-02 | 1:46 | 0:01 | NS | 12 | 0 | 10 | 3 | [5 empty] | 0.003 | 0.003 | Ultrfine cement | 8.343 | 8.5882 | [8 empty] | 1 |  | 8.34 | 8.343 | 7.5
2633 | 2025-03-25 | 14:59 | 2025-03-25 | 15:11 | 0:12 | DS | Javi | 5.942 | 5.535 | 0.407 | 6.082 | 6.2456 | 16906.314 | 5.942 |  | 2025-03-26 | NS | F+D | 0.7/0.8 | 0.9/1 |  | 2.428 | [16 empty] | 0 |  |  | 8.37 | 8.5085 | [9 empty] | 2 | 8.37 | 8.37 | 7.5
2634 | 2025-03-26 | 19:18 | 2025-03-26 | 19:27 | 0:09 | NS | Lerardi | 6.131 | 5.72 | 0.411 | 6.1388 | 6.2456 | 16912.5596 | 6.131 |  | 2025-03-27 | NS | D | 0.9 | 1.2 |  | 2.034 | 8.165 | 2025-04-02 | 4:06 | 2025-04-02 | 5:25 | 1:19 | NS | 12 | 0.5 | 2 | 1860 | [5 empty] | 1.86 | 1.86 | Contact 2636, exit front | 10.025 | 8.7346 | [8 empty] | 1 | 2 | 8.165 | 10.025 | 7.5
2635 | 2025-03-26 | 20:32 | 2025-03-26 | 20:40 | 0:08 | NS | Lerardi | 6.134 | 5.699 | 0.435 | 6.0928 | 6.2455 | 16918.8051 | 6.134 |  | 2025-03-26 | NS | A+B | 0.8/0.8 | 0.9/0.9 |  | 2.432 | 8.566 | [15 empty] | 0 |  |  | 8.566 | 8.7224 | [10 empty] | 8.566 | 8.566 | 7.5
2636 | 2025-03-26 | 21:17 | 2025-03-26 | 21:29 | 0:12 | NS | Lerardi | 6.156 | 5.739 | 0.417 | 6.1268 | 6.2455 | 16925.0506 | 6.156 |  | 2025-03-27 | NS | D | 1 | 1.4 |  | 2.105 | 8.261 | 2025-04-02 | 20:58 | 2025-04-02 | 22:14 | 1:16 | NS | 12 | 0.7 | 5.5 | 491 |  | 513 |  | 416 | 1420 | 2.84 | 2.84 | Exit front shield, ultrafine cement | 11.101 | 8.7699 | [8 empty] | 1 | 2 | 8.261 | 11.101 | 7.5
2637 | 2025-03-26 | 21:56 | 2025-03-26 | 22:05 | 0:09 | NS | Lerardi | 6.101 | 5.668 | 0.433 | 6.1484 | 6.2454 | 16931.296 | 6.101 |  | 2025-03-26 | NS | A+B | 0.8/0.9 | 1.0/1.0 |  | 2.456 | 8.557 | [15 empty] | 0 |  |  | 8.557 | 8.7669 | [10 empty] | 8.557 | 8.557 | 7.5
2638 | 2025-03-26 | 22:46 | 2025-03-26 | 22:55 | 0:09 | NS | Lerardi | 6.112 | 5.679 | 0.433 | 6.1564 | 6.2454 | 16937.5414 | 6.112 |  | 2025-03-28 | DS | D | 0.9 | 1 |  | 1.545 | 7.657 | 2025-04-02 | 22:20 | 2025-04-02 | 22:20 | 0:00 | NS | 12 | 0 | 10 | 0 | [5 empty] | 0 |  |  | 7.657 | 8.8214 | [8 empty] | 1 | 2 | 7.657 | 7.657 | 7.5
2639 | 2025-03-26 | 23:38 | 2025-03-26 | 23:46 | 0:08 | NS | Lerardi | 6.239 | 5.796 | 0.443 | 6.1558 | 6.2454 | 16943.7868 | 6.239 |  | 2025-03-26 | NS | D+F | 0.7/0.8 | 0.9/0.9 |  | 2.411 | 8.65 | [15 empty] | 0 |  |  | 8.65 | 8.8034 | [10 empty] | 8.65 | 8.65 | 7.5
2640 | 2025-03-27 | 0:13 | 2025-03-27 | 0:21 | 0:08 | NS | Lerardi | 6.174 | 5.736 | 0.438 | 6.1916 | 6.2453 | 16950.0321 | 6.174 |  | 2025-03-28 | DS | - | 1.5 | 1.9 |  | 2.058 | 8.232 | 2025-04-02 | 22:21 | 2025-04-02 | 22:21 | 0:00 | NS | 12 | 0 | 10 | 0 | [5 empty] | 0 |  |  | 8.232 | 8.6715 | [8 empty] | 1 | 2 | 8.232 | 8.232 | 7.5
2641 | 2025-03-27 | 0:47 | 2025-03-27 | 0:56 | 0:09 | NS | Lerardi | 6.153 | 5.716 | 0.437 | 6.2692 | 6.2453 | 16956.2774 | 6.153 |  | 2025-03-27 | DS | B+D | 0.6/0.6 | 0.6/0.7 |  | 2.475 | 8.628 | [15 empty] | 0 |  |  | 8.628 | 8.6354 | [10 empty] | 8.628 | 8.628 | 7.5
2642 | 2025-03-27 | 1:23 | 2025-03-27 | 1:32 | 0:09 | NS | Lerardi | 6.28 | 5.833 | 0.447 | 6.2532 | 6.2453 | 16962.5227 | 6.28 |  | 2025-03-28 | DS | F | 1.4 | 1.8 |  | 2.027 | 8.307 | 2025-04-02 | 22:22 | 2025-04-02 | 22:22 | 0:00 | NS | 12 | 0 | 10 | 0 | [5 empty] | 0 |  |  | 8.307 | 8.3933 | [8 empty] | 1 | 2 | 8.307 | 8.307 | 7.5
2643 | 2025-03-27 | 2:17 | 2025-03-27 | 2:25 | 0:08 | NS | Lerardi | 6.5 | 6.03 | 0.47 | 6.2478 | 6.2454 | 16968.7682 | 6.5 |  | 2025-03-27 | NS | B+A | 0.7/0.6 | 0.9/0.8 |  | 2.442 | 8.942 | [15 empty] | 0 |  |  | 8.942 | 8.2734 | [10 empty] | 8.942 | 8.942 | 7.5
2644 | 2025-03-27 | 19:02 | 2025-03-27 | 19:12 | 0:10 | NS | Lerardi | 6.159 | 5.722 | 0.437 | 6.2414 | 6.2454 | 16975.0135 | 6.159 |  | 2025-03-28 | DS | D | 1.5 | 2 |  | 2.013 | 8.172 | 2025-04-02 | 22:23 | 2025-04-02 | 22:23 | 0:00 | NS | 12 | 0 | 10 | 0 | [5 empty] | 0 |  |  | 8.172 | 9.2504 | [8 empty] | 1 | 2 | 8.172 | 8.172 | 7.5
2645 | 2025-03-27 | 19:50 | 2025-03-27 | 19:59 | 0:09 | NS | Lerardi | 6.147 | 5.711 | 0.436 | 6.1866 | 6.2453 | 16981.2589 | 6.147 |  | 2025-03-27 | NS | D+B | 0.8/0.8 | 0.9/1.0 |  | 2.428 | 8.575 | [15 empty] | 0 |  |  | 8.575 | 9.0897 | [10 empty] | 8.575 | 8.575 | 7.5
2646 | 2025-03-27 | 20:42 | 2025-03-27 | 20:50 | 0:08 | NS | Lerardi | 6.121 | 5.687 | 0.434 | 6.1042 | 6.2453 | 16987.5042 | 6.121 |  | 2025-03-28 | DS | B | 1.1 | 2.3 |  | 1.876 | 7.997 | 2025-04-03 | 18:56 | 2025-04-03 | 19:19 | 0:23 | NS | 12 | 0.2 | 4.5 | 171 | [5 empty] | 0.171 | 0.171 |  | 8.168 | 8.3414 | [8 empty] | 1 | 2 | 7.997 | 8.168 | 7.5
2647 | 2025-03-27 | 21:18 | 2025-03-27 | 21:27 | 0:09 | NS | Lerardi | 6.006 | 5.58 | 0.426 | 6.132 | 6.2452 | 16993.7494 | 6.006 |  | 2025-03-27 | NS | A+B | 0.8/0.9 | 0.9/1.0 |  | 2.432 | 8.438 | [15 empty] | 0 |  |  | 8.438 | 8.1069 | [10 empty] | 8.438 | 8.438 | 7.5
2648 | 2025-03-27 | 22:16 | 2025-03-27 | 22:25 | 0:09 | NS | Lerardi | 6.088 | 5.656 | 0.432 | 5.5164 | 6.2451 | 16999.9946 | 6.088 |  | 2025-03-29 | DS | F | 1.8 | 2.2 |  | 1.15 | 7.238 | 2025-04-03 | 19:21 | 2025-04-03 | 19:23 | 0:02 | NS | 12 | 0.4 | 10 | 0 | [5 empty] | 0 |  |  | 7.238 | 8.1617 | [8 empty] | 1 | 2 | 7.238 | 7.238 | 7.5
2649 | 2025-03-27 | 22:56 | 2025-03-27 | 23:04 | 0:08 | NS | Lerardi | 6.298 | 5.851 | 0.447 | 5.3653 | 6.2452 | 17006.2397 | 6.298 |  | 2025-03-28 | DS | A+B | 0./1.0 | 1/0.9 |  | 12.106 | 18.404 | [15 empty] | 0 |  |  | 18.404 | 8.1042 | [10 empty] | 18.404 | 18.404 | 7.5
2650 | 2025-03-27 | 3:26 | 2025-03-27 | 3:34 | 0:08 | NS | Lerardi | 3.069 | 2.863 | 0.206 | 4.57 | 6.2439 | 17012.4837 | 3.069 |  | 2025-03-28 | DS | F | 0.7 | 0.7 |  | 1.993 | 5.062 | 2025-04-03 | 19:24 | 2025-04-03 | 20:38 | 1:14 | NS | 12 | 0.5 | 1.8 | 872 |  | 525 |  | 424 |  | 1.821 | 1.821 | EXIT FRONT SHIELD | 6.883 | 8.1247 | [8 empty] | 1 | 2 | 5.062 | 6.883 | 7.5
2651 | 2025-03-27 | - | 2025-03-27 | [7 empty] | 4.651 | 6.2439 | 17018.7276 | 0 | BULLFLEX | [7 empty] | bullflex backfill | [15 empty] | 0 |  |  | 0 | 7.9378 | [10 empty] | 0 | 0 | 7.5
2652 | 2025-03-28 | 14:57 | 2025-03-28 | 15:00 | 0:03 | DS | Javi | 2.825 | 2.635 | 0.19 | 4.6608 | 6.2426 | 17024.9703 | 2.825 |  | 2025-03-29 | DS | D | 0.7 | 0.9 |  | 3.224 |  | 2025-04-03 | 20:43 | 2025-04-03 | 20:43 | 0:00 | NS | 12 | 0 | 10 | 0 | [5 empty] | 0 |  |  | 6.049 | 7.9508 | [8 empty] | 1 | 2 | 6.049 | 6.049 | 7.5
2653 | 2025-03-28 | 15:27/15:33 | 2025-03-28 | 15:29/15:39 |  | DS | Javi | 6.412 | 5.975 | 0.437 | 5.3872 | 6.2427 | 17031.213 | 6.412 |  | 2025-03-28 | DS | A+B | 0.5/0.6 | 0.5/0.7 |  | 2.498 | [16 empty] | 0 |  |  | 8.91 | 7.9339 | [10 empty] | 8.91 | 8.91 | 7.5
2654 | 2025-03-28 | 16:06 | 2025-03-28 | 16:15 | 0:09 | DS | Javi | 6.337 | 5.887 | 0.45 | 5.5256 | 6.2427 | 17037.4557 | 6.337 |  | 2025-03-29 | DS |  | 1.2 | 1.3 |  | 1.972 |  | 2025-04-03 | 20:44 | 2025-04-03 | 20:44 | 0:00 | NS | 12 | 0 | 10 | 0 | [5 empty] | 0 |  |  | 8.309 | 8.0479 | [8 empty] | 1 | 2 | 8.309 | 8.309 | 7.5
2655 | 2025-03-28 | 16:41 | 2025-03-28 | 16:50 | 0:09 | DS | Javi | 5.975 | 5.552 | 0.423 | 6.1358 | 6.2426 | 17043.6983 | 5.975 |  | 2025-03-28 | DS | B+D | 0.7/0.7 | 0.8/0.7 |  | 2.423 | [16 empty] | 0 |  |  | 8.398 | 7.1184 | [10 empty] | 8.398 | 8.398 | 7.5
2656 | 2025-03-28 | 17:16 | 2025-03-28 | 17:25 | 0:09 | DS | Javi | 6.079 | 5.649 | 0.43 | 6.1006 | 6.2426 | 17049.9409 | 6.079 |  | 2025-03-31 | DS | A | 1.7 | 2 |  | 0.44 |  | 2025-04-04 | 14:13 | 2025-04-04 | 14:15 | 0:02 | DS | 12 | 0 | 10 | 0 | [5 empty] | 0 |  |  | 6.519 | 7.1972 | [8 empty] | 1 | 2 | 6.519 | 6.519 | 7.5
2657 | 2025-03-28 | 17:54 | 2025-03-28 | 18:03 | 0:09 | DS | Javi | 5.876 | 5.46 | 0.416 | 6.0488 | 6.2424 | 17056.1833 | 5.876 |  | 2025-03-28 | NS | B+D | 0.8/0.7 | 0.9/1.0 |  | 2.435 | [16 empty] | 0 |  |  | 8.311 | 7.9201 | [10 empty] | 8.311 | 8.311 | 7.5
2658 | 2025-03-28 | 18:43 | 2025-03-28 | 18:51 | 0:08 | NS | Lerardi | 6.236 | 5.793 | 0.443 | 6.0782 | 6.2424 | 17062.4258 | 6.236 |  | 2025-03-31 | DS | D | 1.1 | 1.4 |  | 2.012 | 8.248 | 2025-04-04 | 14:16 | 2025-04-04 | 14:17 | 0:01 | DS | 12 | 0 | 10 | 4 | [5 empty] | 0.004 | 0.004 |  | 8.252 | 8.1333 | [8 empty] | 1 | 2 | 8.248 | 8.252 | 7.5
2659 | 2025-03-28 | 19:19 | 2025-03-28 | 19:31 | 0:12 | NS | Lerardi | 6.078 | 5.647 | 0.431 | 6.1684 | 6.2424 | 17068.6681 | 6.078 |  | 2025-03-29 | DS | A+B | 0.7/0.7 | 0.8/0.8 |  | 2.414 | 8.492 | [15 empty] | 0 |  |  | 8.492 | 8.0833 | [10 empty] | 8.492 | 8.492 | 7.5
2660 | 2025-03-28 | 19:58 | 2025-03-28 | 20:09 | 0:11 | NS | Lerardi | 6.122 | 5.688 | 0.434 | 6.1804 | 6.2423 | 17074.9105 | 6.122 |  | 2025-03-31 | DS | B | 1.2 | 1.6 |  | 2.05 | 8.172 | 2025-04-05 | 19:04 | 2025-04-05 | 19:07 | 0:03 | NS | 12 | 0 | 10 | 7 | [5 empty] | 0.007 | 0.007 |  | 8.179 | 8.0582 | [8 empty] | 1 | 2 | 8.172 | 8.179 | 7.5
2661 | 2025-03-28 | 20:52 | 2025-03-28 | 21:00 | 0:08 | NS | Lerardi | 6.53 | 6.066 | 0.464 | 6.1464 | 6.2424 | 17081.1529 | 6.53 |  | 2025-03-29 | DS | D+F | 0.6/0.8 | 0.6/0.7 |  | 1.2204 | 7.7504 | [15 empty] | 0 |  |  | 7.7504 | 8.0843 | [10 empty] | 7.7504 | 7.7504 | 7.5
2662 | 2025-03-29 | 8:58 | 2025-03-29 | 9:07 | 0:09 | DS | Javi | 5.936 | 5.516 | 0.42 | 6.1898 | 6.2423 | 17087.3952 | 5.936 |  | 2025-03-31 | DS | F | 1.1 | 1.5 |  | 2.014 |  | 2025-04-05 | 19:08 | 2025-04-05 | 19:08 | 0:00 | NS | 12 | 0 | 10 | 2 | [5 empty] | 0.002 | 0.002 |  | 7.952 | 8.2594 | [8 empty] | 1 | 2 | 7.95 | 7.952 | 7.5
2663 | 2025-03-29 | 9:47 | 2025-03-29 | 9:56 | 0:09 | DS | Javi | 6.066 | 5.636 | 0.43 | 6.0824 | 6.2422 | 17093.6374 | 6.066 |  | 2025-03-29 | DS | A+B | 0.8/0.7 | 0.9/0.7 |  | 2.328 | [16 empty] | 0 |  |  | 8.394 | 8.0708 | [10 empty] | 8.394 | 8.394 | 7.5
2664 | 2025-03-29 | 10:22 | 2025-03-29 | 10:31 | 0:09 | DS | Javi | 6.295 | 5.868 | 0.427 | 6.0502 | 6.2423 | 17099.8797 | 6.295 |  | 2025-03-31 | DS | B | 1.3 | 1.3 |  | 2.064 |  | 2025-04-05 | 19:09 | 2025-04-05 | 19:19 | 0:10 | NS | 12 | 0 | 10 | 1 | [5 empty] | 0.001 | 0.001 |  | 8.36 | 8.1663 | [8 empty] | 1 | 2 | 8.359 | 8.36 | 7.5
2665 | 2025-03-29 | 11:01 | 2025-03-29 | 11:10 | 0:09 | DS | Javi | 5.585 | 5.191 | 0.394 | 6.087 | 6.242 | 17106.1217 | 5.585 |  | 2025-03-29 | DS | D+F | 0.8/0.8 | 0.9/0.8 |  | 2.448 | [16 empty] | 0 |  |  | 8.033 | 8.1417 | [9 empty] | 2 | 8.033 | 8.033 | 7.5
2666 | 2025-03-29 | 11:36 | 2025-03-29 | 11:45 | 0:09 | DS | Javi | 6.369 | 5.917 | 0.452 | 6.1006 | 6.2421 | 17112.3638 | 6.369 |  | 2025-03-31 | DS | A | 0.9 | 1.6 |  | 2.315 |  | 2025-04-05 | 19:10 | 2025-04-05 | 19:11 | 0:01 | NS | 12 | 0 | 10 | 1 | [5 empty] | 0.001 | 0.001 |  | 8.685 | 8.1833 | [8 empty] | 1 |  | 8.684 | 8.685 | 7.5
2667 | 2025-03-29 | 12:19 | 2025-03-29 | 12:28 | 0:09 | DS | Javi | 6.12 | 5.686 | 0.434 | 6.082 | 6.242 | 17118.6058 | 6.12 |  | 2025-03-29 | DS | D+F | 0.9/0.7 | 0.9/0.7 |  | 2.325 | [16 empty] | 0 |  |  | 8.445 | 8.2326 | [9 empty] | 2 | 8.445 | 8.445 | 7.5
2668 | 2025-03-29 | 14:18 | 2025-03-29 | 14:27 | 0:09 | DS | Javi | 6.134 | 5.699 | 0.435 | 6.2038 | 6.242 | 17124.8478 | 6.134 |  | 2025-03-31 | DS | D | 2.5 | 4 |  | 0.048 |  | 2025-04-05 | 19:11 | 2025-04-05 | 19:24 | 0:13 | NS | 12 | 0.5 | 8 | 54 | [5 empty] | 0.054 | 0.054 | ultrafin | 6.236 | 8.0682 | [8 empty] | 1 |  | 6.182 | 6.236 | 7.5
2669 | 2025-03-29 | 14:58 | 2025-03-29 | 15:07 | 0:09 | DS | Javi | 6.202 | 5.762 | 0.44 | 6.1678 | 6.242 | 17131.0897 | 6.202 |  | 2025-03-29 | DS | B+D | 0.7/0.8 | 0.8/0/9 |  | 3.101 | [16 empty] | 0 |  |  | 9.303 | 8.0502 | [9 empty] | 2 | 9.303 | 9.303 | 7.5
2670 | 2025-03-29 | 15:35 | 2025-03-29 | 15:44 | 0:09 | DS | Javi | 6.194 | 5.755 | 0.439 | 6.1912 | 6.2419 | 17137.3317 | 6.194 |  | 2025-04-01 | DS | B | 1 | 1.3 |  | 2.027 | [16 empty] | 0 |  |  | 8.221 | 8.0756 | [8 empty] | 1 |  | 8.221 | 8.221 | 7.5
2671 | 2025-03-29 | 16:12 | 2025-03-29 | 16:21 | 0:09 | DS | Javi | 6.189 | 5.75 | 0.439 | 6.1926 | 6.2419 | 17143.5736 | 6.189 |  | 2025-03-29 | DS | A+B | 0.8/0.7 | 0.9/1 |  | 2.448 | [16 empty] | 0 |  |  | 8.637 | 7.9389 | [9 empty] | 2 | 8.637 | 8.637 | 7.5
2672 | 2025-03-31 | 8:48 | 2025-03-31 | 8:57 | 0:09 | DS | Dimitar | 6.237 | 5.795 | 0.442 | 6.1814 | 6.2419 | 17149.8155 | 6.237 |  | 2025-04-01 | DS | F | 1 | 1.4 |  | 2.025 |  | 2025-04-07 | 20:20 | 2025-04-07 | 20:23 | 0:03 | NS | 12 | 0 | 10 | 31 | [5 empty] | 0.031 | 0.031 |  | 8.293 | 7.9153 | [8 empty] | 1 |  | 8.262 | 8.293 | 7.5
2673 | 2025-03-31 | 10:04 | 2025-03-31 | 10:13 | 0:09 | DS | Dimitar | 6.141 | 5.705 | 0.436 | 6.182 | 6.2419 | 17156.0574 | 6.141 |  | 2025-03-29 | DS | A+B | 0.8/0.8 | 0.9/1 |  | 0.002 | [16 empty] | 0 |  |  | 6.143 | 7.991 | [9 empty] | 2 | 6.143 | 6.143 | 7.5
2674 | 2025-03-31 | 10:46 | 2025-03-31 | 11:00 | 0:14 | DS | Dimitar | 6.146 | 5.741 | 0.405 | 6.218 | 6.2418 | 17162.2993 | 6.146 |  | 2025-04-01 | DS | D | 1.1 | 1.5 |  | 2.05 |  | 2025-04-07 | 20:25 | 2025-04-07 | 20:26 | 0:01 | NS | 12 | 0 | 10 | 0 | [5 empty] | 0 |  |  | 8.196 | 8.2241 | [8 empty] | 1 |  | 8.196 | 8.196 | 7.5
2675 | 2025-03-31 | 11:34 | 2025-03-31 | 11:43 | 0:09 | DS | Dimitar | 6.197 | 5.757 | 0.44 | 6.1706 | 6.2418 | 17168.5411 | 6.197 |  | 2025-03-29 | DS | B+D | 0.8/0.9 | 1.0/1.0 |  | 2.443 | [16 empty] | 0 |  |  | 8.64 | 8.132 | [9 empty] | 2 | 8.64 | 8.64 | 7.5
2676 | 2025-03-31 | 12:16 | 2025-03-31 | 22:25 | 10:09 | DS | Dimitar | 6.369 | 5.916 | 0.453 | 6.184 | 6.2419 | 17174.783 | 6.369 |  | 2025-04-01 | NS | F | 1.7 | 2 |  | 0.16 |  | 2025-04-07 | 20:26 | 2025-04-07 | 20:28 | 0:02 | NS | 12 | 0 | 10 | 0 | [5 empty] | 0 |  |  | 6.529 | 8.1842 | [8 empty] | 1 |  | 6.529 | 6.529 | 7.5
2677 | 2025-03-31 | 12:51 | 2025-03-31 | 13:00 | 0:09 | DS | Dimitar | 6 | 5.576 | 0.424 | 6.1908 | 6.2418 | 17181.0247 | 6 |  | 2025-03-29 | DS | B+A | 0.9/0.8 | 1.1/1.0 |  | 2.425 | [16 empty] | 0 |  |  | 8.425 | 8.1683 | [9 empty] | 2 | 8.425 | 8.425 | 7.5
2678 | 2025-03-31 | 13:27 | 2025-03-31 | 13:36 | 0:09 | DS | Dimitar | 6.208 | 5.767 | 0.441 | 6.1766 | 6.2418 | 17187.2665 | 6.208 |  | 2025-04-01 | NS | B | 1.9 | 2 |  | 0.048 |  | 2025-04-07 | 20:28 | 2025-04-08 | 1:00 | 4:32 | NS | 12 | 0 | 1 | 3022.3 | [5 empty] | 3.0223 | 3.0223 |  | 9.2783 | 8.1918 | [8 empty] | 1 |  | 6.256 | 9.2783 | 7.5
2679 | 2025-03-31 | 14:08 | 2025-03-31 | 14:17 | 0:09 | DS | Dimitar | 6.18 | 5.741 | 0.439 | 6.1658 | 6.2417 | 17193.5083 | 6.18 |  | 2025-03-29 | DS | F+D | 0.8/0.8 | 0.9/0.9 |  | 2.62 | [16 empty] | 0 |  |  | 8.8 | 8.3724 | [9 empty] | 2 | 8.8 | 8.8 | 7.5
2680 | 2025-03-31 | 14:42 | 2025-03-31 | 14:50 | 0:08 | DS | Dimitar | 6.126 | 5.691 | 0.435 | 6.2334 | 6.2417 | 17199.75 | 6.126 |  | 2025-04-01 | NS | A | 0.7 | 1.1 |  | 2.136 |  | 2025-04-08 | 22:10 | 2025-04-08 | 22:13 | 0:03 | NS | 12 | 0 | 10 |  |  |  |  | 28 |  | 0.028 | 0.028 |  | 8.29 | 8.2977 | [8 empty] | 1 |  | 8.262 | 8.29 | 7.5
2681 | 2025-03-31 | 15:45 | 2025-03-31 | 15:55 | 0:10 | DS | Ierardi | 6.315 | 5.866 | 0.449 | 6.216 | 6.2417 | 17205.9917 | 6.315 |  | 2025-04-01 | DS | D+F | 0.6/0.7 | 0.8/0.9 |  | 2.48 | [16 empty] | 0 |  |  | 8.795 | 8.2926 | [9 empty] | 2 | 8.795 | 8.795 | 7.5
2682 | 2025-03-31 | 5:10 | 2025-03-31 | 5:19 | 0:09 | NS | Henryk | 6.338 | 5.889 | 0.449 | 6.1962 | 6.2418 | 17212.2335 | 6.338 |  | 2025-04-01 | NS | B | 0.8 | 1.4 |  | 2.124 |  | 2025-04-08 | 22:14 | 2025-04-08 | 22:17 | 0:03 | NS | 12 | 0 | 10 |  |  |  |  | 0 |  | 0 |  |  | 8.462 | #N/A | [8 empty] | 1 |  | 8.462 | 8.462 | 7.5
2683 | 2025-03-31 | 6:55 | 2025-03-31 | 7:07 | 0:12 | DS | Dimitar | 6.121 | 5.687 | 0.434 | 6.1978 | 6.2417 | 17218.4752 | 6.121 |  | 2025-04-01 | DS | E+F | 0.9/0.8 | 1/1 |  | 2.431 | [16 empty] | 0 |  |  | 8.552 | #N/A | [9 empty] | 2 | 8.552 | 8.552 | 7.5
2684 | 2025-04-01 | 10:45 | 2025-04-01 | 10:53 | 0:08 | DS | Dimitar | 6.081 | 5.663 | 0.418 | 6.1368 | 6.2417 | 17224.7168 | 6.081 |  | 2025-04-01 | NS | B | 0.8 | 1.2 |  | 2.048 |  | 2025-04-08 | 22:18 | 2025-04-08 | 22:19 | 0:01 | NS | 12 | 0.1 | 10 |  |  |  |  | 0 |  | 0 |  |  | 8.129 | #N/A | [8 empty] | 1 |  | 8.129 | 8.129 | 7.5
2685 | 2025-04-01 | 11:24 | 2025-04-01 | 11:34 | 0:10 | DS | Dimitar | 6.134 | 5.72 | 0.414 | 6.0868 | 6.2416 | 17230.9585 | 6.134 |  | 2025-04-01 | DS | B+D | 07/0.8 | 0.9 |  | 1.24 | [16 empty] | 0 |  |  | 7.374 | #N/A | [9 empty] | 2 | 7.374 | 7.374 | 7.5
2686 | 2025-04-01 | 12:09 | 2025-04-01 | 12:18 | 0:09 | DS | Dimitar | 6.01 | 5.586 | 0.424 | 6.0922 | 6.2415 | 17237.2 | 6.01 |  | 2025-04-02 | DS | D | 0.7 | 1 |  | 2.385 |  | 2025-04-08 | 22:20 | 2025-04-08 | 22:35 | 0:15 | NS | 12 | 0.4 | 10 |  |  |  |  | 189 |  | 0.189 | 0.189 |  | 8.584 | #N/A | [8 empty] | 1 |  | 8.395 | 8.584 | 7.5
2687 | 2025-04-01 | 13:13 | 2025-04-01 | 13:22 | 0:09 | DS | Dimitar | 6.088 | 5.656 | 0.432 | 6.096 | 6.2415 | 17243.4415 | 6.088 |  | 2025-04-01 | DS | A+B | 0.8/0.8 | 0.9/0.9 |  | 1,23+1,225 | [16 empty] | 0 |  |  | #N/A | #N/A | [9 empty] | 2 | 6.088 | 6.088 | 7.5
2688 | 2025-04-01 | 13:49 | 2025-04-01 | 13:58 | 0:09 | DS | Dimitar | 6.148 | 5.712 | 0.436 | 6.1056 | 6.2414 | 17249.6829 | 6.148 |  | 2025-04-02 | DS | B | 0.8 | 1.2 |  | 2.512 |  | 2025-04-08 | 22:37 | 2025-04-08 | 22:38 | 0:01 | NS | 12 | 0.5 | 10 |  |  |  |  | 0 |  | 0 |  |  | 8.66 | #N/A | [8 empty] | 1 |  | 8.66 | 8.66 | 7.5
2689 | 2025-04-01 | 14:26 | 2025-04-01 | 14:35 | 0:09 | DS | Dimitar | 6.1 | 5.668 | 0.432 | 6.0736 | 6.2414 | 17255.9243 | 6.1 |  | 2025-04-01 | NS | E+F | 0.7/0.4 | 0.9/0.7 |  | 2.702 | [16 empty] | 0 |  |  | 8.802 | #N/A | [9 empty] | 2 | 8.802 | 8.802 | 7.5
2690 | 2025-04-01 | 15:01 | 2025-04-01 | 15:09 | 0:08 | DS | Dimitar | 6.182 | 5.742 | 0.44 | 6.1416 | 6.2414 | 17262.1657 | 6.182 |  | 2025-04-02 | NS | B | 1.7 | 2 |  | 0.064 | [16 empty] | 0 |  |  | 6.246 | #N/A | [8 empty] | 1 |  | 6.246 | 6.246 | 7.5
2691 | 2025-04-01 | 15:43 | 2025-04-01 | 15:53 | 0:10 | DS | Dimitar | 5.85 | 5.43 | 0.42 | 6.1946 | 6.2412 | 17268.4069 | 5.85 |  | 2025-04-01 | NS | E+F | 0.7/0.6 | 0.9/0.9 |  | 2.726 | [16 empty] | 0 |  |  | 8.576 | #N/A | [9 empty] | 2 | 8.576 | 8.576 | 7.5
2692 | 2025-04-02 | 0:30 | 2025-04-02 | 0:39 | 0:09 | NS | Henryk | 6.428 | 6.014 | 0.414 | 6.1938 | 6.2413 | 17274.6482 | 6.428 |  | 2025-04-02 | NS | B | 1.7 | 2 |  | 0.12 |  | 2025-04-10 | 16:27 | 2025-04-10 | 17:23 | 0:56 | DS | 12 | 1.5 | 5.5 | 500 |  | 500 |  | 29 |  | 1.029 | 1.029 |  | 7.577 | #N/A | [8 empty] | 1 |  | 6.548 | 7.577 | 7.5
2693 | 2025-04-02 | 1:08 | 2025-04-02 | 1:17 | 0:09 | NS | Henryk | 6.413 | 5.953 | 0.46 | 6.1806 | 6.2414 | 17280.8895 | 6.413 |  | 2025-04-01 | NS | D+B | 0.6/0.5 | 0.9/0.9 |  | 2.664 | [16 empty] | 0 |  |  | 9.077 | 8.1337 | [9 empty] | 2 | 9.077 | 9.077 | 7.5
2694 | 2025-04-02 | 1:50 | 2025-04-02 | 1:58 | 0:08 | NS | Henryk | 6.096 | 5.679 | 0.417 | 6.2638 | 6.2413 | 17287.1308 | 6.096 |  | 2025-04-02 | NS | D | 0.8 | 1 |  | 2.136 | [16 empty] | 0 |  |  | 8.232 | 8.1237 | [8 empty] | 1 |  | 8.232 | 8.232 | 7.5
2695 | 2025-04-02 | 2:35 | 2025-04-02 | 2:43 | 0:08 | NS | Andrii | 6.116 | 5.689 | 0.427 | 6.2016 | 6.2412 | 17293.3721 | 6.116 |  | 2025-04-01 | NS | B+A | 0.4/0.5 | 0.8/0.7 |  | 2.698 | [16 empty] | 0 |  |  | 8.814 | 8.0685 | [9 empty] | 2 | 8.814 | 8.814 | 7.5
2696 | 2025-04-02 | 3:19 | 2025-04-02 | 3:27 | 0:08 | NS | Henryk | 6.266 | 5.821 | 0.445 | 6.1596 | 6.2413 | 17299.6133 | 6.266 |  | 2025-04-03 | DS | F | 0.9 | 1.2 |  | 2.019 | [16 empty] | 0 |  |  | 8.285 | 8.2975 | [8 empty] | 1 | 2 | 8.285 | 8.285 | 7.5
2697 | 2025-04-02 | 4:02 | 2025-04-02 | 4:12 | 0:10 | NS | Henryk | 6.117 | 5.677 | 0.44 | 6.1662 | 6.2412 | 17305.8545 | 6.117 |  | 2025-04-01 | NS | B+A | 0.4/0.5 | 0.7/0.9 |  | 2.744 | [16 empty] | 0 |  |  | 8.861 | 8.2748 | [10 empty] | 8.861 | 8.861 | 7.5
2698 | 2025-04-02 | 4:50 | 2025-04-02 | 4:58 | 0:08 | NS | Henryk | 6.203 | 5.762 | 0.441 | 6.1546 | 6.2412 | 17312.0957 | 6.203 |  | 2025-04-03 | DS | F | 1.7 | 2 |  | 0.138 | [16 empty] | 0 |  |  | 6.341 | 8.3781 | [8 empty] | 1 | 2 | 6.341 | 6.341 | 7.5
2699 | 2025-04-02 | 5:31 | 2025-04-02 | 5:40 | 0:09 | NS | Henryk | 6.129 | 5.694 | 0.435 | 6.1474 | 6.2412 | 17318.3369 | 6.129 |  | 2025-04-02 | DS | D+B | 0.6/0.5 | 0.8/0.8 |  | 2.421 | [16 empty] | 0 |  |  | 8.55 | 8.5085 | [10 empty] | 8.55 | 8.55 | 7.5
2700 | 2025-04-02 | 6:16 | 2025-04-02 | 6:25 | 0:09 | NS | Henryk | 6.058 | 5.641 | 0.417 | 6.142 | 6.2411 | 17324.578 | 6.058 |  | 2025-04-03 | DS | B | 0.7 | 1.4 |  | 2.136 | [16 empty] | 0 |  |  | 8.194 | 8.5566 | [8 empty] | 1 | 2 | 8.194 | 8.194 | 7.5
2701 | 2025-04-02 | 6:52 | 2025-04-02 | 7:01 | 0:09 | DS | Ierardi | 6.23 | 5.788 | 0.442 | 6.1152 | 6.2411 | 17330.819 | 6.23 |  | 2025-04-02 | NS | B+A | 0.4/0.5 | 0.8/0.7 |  | 2.536 | [16 empty] | 0 |  |  | 8.766 | 8.5246 | [10 empty] | 8.766 | 8.766 | 7.5
2702 | 2025-04-02 | 17:51 | 2025-04-02 | 17:59 | 0:08 | DS | Dimitar | 6.09 | 5.664 | 0.426 | 6.1104 | 6.241 | 17337.0601 | 6.09 |  | 2025-04-03 | DS | D | 0.6 | 1.1 |  | 2.236 | [16 empty] | 0 |  |  | 8.326 | 8.5786 | [8 empty] | 1 | 2 | 8.326 | 8.326 | 7.5
2703 | 2025-04-02 | 19:29 | 2025-04-02 | 19:38 | 0:09 | NS | Andrii | 6.069 | 5.645 | 0.424 | 6.1132 | 6.241 | 17343.301 | 6.069 |  | 2025-04-02 | NS | E+F | 0.4/0.4 | 0.7/0.8 |  | 2.644 | [16 empty] | 0 |  |  | 8.713 | 8.5366 | [10 empty] | 8.713 | 8.713 | 7.5
2704 | 2025-04-02 | 20:09 | 2025-04-02 | 20:18 | 0:09 | NS | Henryk | 6.105 | 5.672 | 0.433 | 6.088 | 6.2409 | 17349.5419 | 6.105 |  | 2025-04-04 | NS | B | 0.7 | 1.4 |  | 2.34 |  | 2025-04-10 | 17:29 | 2025-04-10 | 19:03 | 1:34 | DS | 12 | 1.7 | 4 | 475 |  | 750 |  | 841 |  | 2.066 | 2.066 | Exit Shield | 10.511 | 8.7416 | [8 empty] | 1 | 2 | 8.445 | 10.511 | 7.5
2705 | 2025-04-02 | 20:46 | 2025-04-02 | 20:55 | 0:09 | NS | Henryk | 6.072 | 5.634 | 0.438 | 6.107 | 6.2408 | 17355.7828 | 6.072 |  | 2025-04-02 | NS | D+B | 0.5/0.6 | 0.9/0.9 |  | 2.69 | [16 empty] | 0 |  |  | 8.762 | 8.7248 | [10 empty] | 8.762 | 8.762 | 7.5
2706 | 2025-04-02 | 21:23 | 2025-04-02 | 21:31 | 0:08 | NS | Henryk | 6.104 | 5.671 | 0.433 | 6.102 | 6.2408 | 17362.0236 | 6.104 |  | 2025-04-04 | NS | F | 0.6 | 1.1 |  | 2.326 |  | 2025-04-10 | 19:03 | 2025-04-10 | 19:12 | 0:09 | NS | 12 | 1 | 9.7 |  |  |  |  | 32 |  | 0.032 | 0.032 |  | 8.462 | 8.7642 | [8 empty] | 1 | 2 | 8.43 | 8.462 | 7.5
2707 | 2025-04-02 | 23:03 | 2025-04-02 | 23:12 | 0:09 | NS | Henryk | 6.185 | 5.763 | 0.422 | 6.0914 | 6.2408 | 17368.2643 | 6.185 |  | 2025-04-02 | NS | B+A | 0.4/0.6 | 0.8/0.7 |  | 2.694 | [16 empty] | 0 |  |  | 8.879 | 8.7191 | [10 empty] | 8.879 | 8.879 | 7.5
2708 | 2025-04-02 | 23:38 | 2025-04-02 | 23:47 | 0:09 | NS | Henryk | 6.044 | 5.623 | 0.421 | 6.0918 | 6.2407 | 17374.505 | 6.044 |  | 2025-04-04 | NS | B | 0.7 | 1.2 |  | 2.348 |  | 2025-04-10 | 19:12 | 2025-04-10 | 19:19 | 0:07 | NS | 12 | 1.2 | 10 |  |  |  |  | 7 |  | 0.007 | 0.007 |  | 8.399 | 8.7436 | [8 empty] | 1 | 2 | 8.392 | 8.399 | 7.5
2709 | 2025-04-03 | 0:15 | 2025-04-03 | 0:24 | 0:09 | NS | Henryk | 6.052 | 5.623 | 0.429 | 6.0976 | 6.2406 | 17380.7457 | 6.052 |  | 2025-04-02 | NS | D+B | 0.4/0.5 | 0.7/0.8 |  | 2.544 | [16 empty] | 0 |  |  | 8.596 | 8.7195 | [10 empty] | 8.596 | 8.596 | 7.5
2710 | 2025-04-03 | 0:51 | 2025-04-03 | 1:00 | 0:09 | NS | Henryk | 6.074 | 5.643 | 0.431 | 6.0766 | 6.2406 | 17386.9862 | 6.074 |  | 2025-04-04 | NS | D | 0.9 | 1.2 |  | 2.284 |  | 2025-04-10 | 19:25 | 2025-04-10 | 19:26 | 0:01 | NS | 12 | 1.5 | 8.1 |  |  |  |  | 7 |  | 0.007 | 0.007 |  | 8.365 | 8.5023 | [8 empty] | 1 | 2 | 8.358 | 8.365 | 7.5
2711 | 2025-04-03 | 1:39 | 2025-04-03 | 1:47 | 0:08 | NS | Henryk | 6.133 | 5.698 | 0.435 | 6.0938 | 6.2405 | 17393.2268 | 6.133 |  | 2025-04-03 | DS | A+B | 0.8/0.8 | 0.9/1.0 |  | 2.494 | [16 empty] | 0 |  |  | 8.627 | 8.26 | [10 empty] | 8.627 | 8.627 | 7.5
2712 | 2025-04-04 | 16:58 | 2025-04-04 | 17:07 | 0:09 | DS | Dimitar | 6.08 | 5.664 | 0.416 | 6.105 | 6.2405 | 17399.4672 | 6.08 |  | 2025-04-04 | NS | F | 0.9 | 1.4 |  | 2.164 |  | 2025-04-12 | 4:31 | 2025-04-12 | 4:38 | 0:07 | NS |  | 0 | 10 | 26 | [5 empty] | 0.026 | 0.026 |  | 8.27 | 8.4323 | [8 empty] | 1 | 2 | 8.244 | 8.27 | 7.5
2713 | 2025-04-04 | 17:35 | 2025-04-04 | 17:44 | 0:09 | DS | Dimitar | 6.13 | 5.696 | 0.434 | 6.0794 | 6.2404 | 17405.7076 | 6.13 |  | 2025-04-03 | NS | B+A | 0.5/0.6 | 0.9/0.9 |  | 2.466 | [7 empty] | 12 | [8 empty] | 0 |  |  | 8.596 | 8.1995 | [10 empty] | 8.596 | 8.596 | 7.5
2714 | 2025-04-04 | 18:46 | 2025-04-04 | 18:55 | 0:09 | NS | Henryk | 6.108 | 5.684 | 0.424 | 6.056 | 6.2404 | 17411.948 | 6.108 |  | 2025-04-04 | NS | D | 0.9 | 1.4 |  | 2.34 |  | 2025-04-12 | 4:41 | 2025-04-12 | 4:42 | 0:01 | NS |  | 0 | 2.7 | 0 | [5 empty] | 0 |  |  | 8.448 | 8.5802 | [8 empty] | 1 | 2 | 8.448 | 8.448 | 7.5
2715 | 2025-04-04 | 19:22 | 2025-04-04 | 19:31 | 0:09 | NS | Henryk | 5.946 | 5.522 | 0.424 | 6.052 | 6.2403 | 17418.1883 | 5.946 |  | 2025-04-03 | NS | B+A | 0.5/0.7 | 0.8/1.0 |  | 2.175 | [7 empty] | 12 | [8 empty] | 0 |  |  | 8.121 | 8.3873 | [10 empty] | 8.121 | 8.121 | 7.5
2716 | 2025-04-04 | 19:58 | 2025-04-04 | 20:08 | 0:10 | NS | Henryk | 6.016 | 5.589 | 0.427 | 5.6518 | 6.2402 | 17424.4285 | 6.016 |  | 2025-04-05 | NS | E | 1.7 | 2 |  | 0.08 |  | 2025-04-12 | 4:43 | 2025-04-12 | 4:45 | 0:02 | NS |  | 1.3 | 6.5 | 1 | [5 empty] | 0.001 | 0.001 |  | 6.097 | 8.3883 | [8 empty] | 1 | 2 | 6.096 | 6.097 | 7.5
2717 | 2025-04-04 | 20:52 | 2025-04-04 | 21:01 | 0:09 | NS | Henryk | 6.06 | 5.642 | 0.418 | 5.5377 | 6.2401 | 17430.6686 | 6.06 |  | 2025-04-04 | DS | B+D | 0.5/0.5 | 0.7/0.9 |  | 4.297 | [7 empty] | 12 | [8 empty] | 0 |  |  | 10.357 | 8.3551 | [10 empty] | 10.357 | 10.357 | 7.5
2718 | 2025-04-04 | 23:38 | 2025-04-04 | 23:47 | 0:09 | NS | Henryk | 4.129 | 3.876 | 0.253 | 5.111 | 6.2393 | 17436.9079 | 4.129 |  | 2025-04-05 | NS | F | 1.2 | 1.7 |  | 2.104 |  | 2025-04-12 | 4:46 | 2025-04-12 | 5:13 | 0:27 | NS |  | 2.2 | 10 | 86 | [5 empty] | 0.086 | 0.086 |  | 6.319 | 8.3945 | [8 empty] | 1 | 2 | 6.233 | 6.319 | 7.5
2719 | 2025-04-04 |  | 2025-04-04 | [7 empty] | 5.0755 | 6.2393 | 17443.1472 | 0 | BULLFLEX | [6 empty] | 12.586 | BULLFLEX | [15 empty] | 0 |  |  | 12.586 | 8.3887 | [10 empty] | 12.586 | 12.586 | 7.5
2720 | 2025-04-04 | 22:42 | 2025-04-04 | 22:50 | 0:08 | NS | Henryk | 4.239 | 3.992 | 0.247 | 5.066 | 6.2386 | 17449.3858 | 4.239 |  | 2025-04-05 | NS | D | 0.8 | 1.5 |  | 2.234 |  | 2025-04-12 | 5:15 | 2025-04-12 | 5:16 | 0:01 | NS | 12 | 0 | 10 | 1 | [5 empty] | 0.001 | 0.001 |  | 6.474 | 8.4124 | [8 empty] | 1 | 2 | 6.473 | 6.474 | 7.5
2721 | 2025-04-04 | 23:21 | 2025-04-04 | 23:29 | 0:08 | NS | Henryk | 5.874 | 5.458 | 0.416 | 5.577 | 6.2384 | 17455.6242 | 5.874 |  | 2025-04-04 | NS | F+D | 0.6/0.7 | 0.9/0.9 |  | 2.502 | [16 empty] | 0 |  |  | 8.376 | 8.4065 | [10 empty] | 8.376 | 8.376 | 7.5
2722 | 2025-04-05 | 0:18 | 2025-04-05 | 0:26 | 0:08 | NS | Henryk | 6.022 | 5.605 | 0.417 | 5.7178 | 6.2384 | 17461.8626 | 6.022 |  | 2025-04-05 | NS | A | 0.8 | 1.4 |  | 2.238 |  | 2025-04-12 | 5:17 | 2025-04-12 | 5:18 | 0:01 | NS | 12 | 0.5 | 10 | 2 | [5 empty] | 0.002 | 0.002 |  | 8.262 | 8.6454 | [8 empty] | 1 | 2 | 8.26 | 8.262 | 7.5
2723 | 2025-04-05 | 1:17 | 2025-04-05 | 1:27 | 0:10 | NS | Henryk | 6.173 | 5.746 | 0.427 | 6.1028 | 6.2383 | 17468.1009 | 6.173 |  | 2025-04-04 | NS | B+A | 0.6/0.6 | 0.8/0.9 |  | 2.53 | [16 empty] | 0 |  |  | 8.703 | 8.4866 | [10 empty] | 8.703 | 8.703 | 7.5
2724 | 2025-04-05 | 1:54 | 2025-04-05 | 2:03 | 0:09 | NS | Henryk | 6.281 | 5.836 | 0.445 | 6.1758 | 6.2383 | 17474.3392 | 6.281 |  | 2025-04-07 | NS | B | 0.8 | 1.4 |  | 2.25 |  | 2025-04-12 | 5:20 | 2025-04-12 | 5:21 | 0:01 | NS | 12 | 0.4 | 10.4 | 2 | [5 empty] | 0.002 | 0.002 |  | 8.533 | 8.7055 | [8 empty] | 1 | 2 | 8.531 | 8.533 | 7.5
2725 | 2025-04-05 | 3:00 | 2025-04-05 | 3:08 | 0:08 | NS | Henryk | 6.164 | 5.727 | 0.437 | 6.2196 | 6.2383 | 17480.5776 | 6.164 |  | 2025-04-04 | NS | F+D | 0.6/0.4 | 0.8/0.9 |  | 2.544 | [16 empty] | 0 |  |  | 8.708 | 8.4055 | [9 empty] | 2 | 8.708 | 8.708 | 7.5
2726 | 2025-04-05 | 3:35 | 2025-04-05 | 3:44 | 0:09 | NS | Henryk | 6.239 | 5.796 | 0.443 | 6.2392 | 6.2383 | 17486.8159 | 6.239 |  | 2025-04-07 | NS | D | 1.5 | 3 |  | 0.241 |  | 2025-04-14 | 18:46 | 2025-04-14 | 20:38 | 1:52 | NS |  | 0.3 | 10 | 1518 |  |  |  | 58 |  | 1.576 | 1.576 |  | 8.056 | 8.5976 | [8 empty] | 1 |  | 6.48 | 8.056 | 7.5
2727 | 2025-04-05 | 4:20 | 2025-04-05 | 4:34 | 0:14 | NS | Henryk | 6.241 | 5.813 | 0.428 | 6.2294 | 6.2383 | 17493.0542 | 6.241 |  | 2025-04-04 | NS | A+C | 0.4/0.5 | 0.8/0.8 |  | 2.484 | [7 empty] | 12 | [8 empty] | 0 |  |  | 8.725 | 8.5853 | [9 empty] | 2 | 8.725 | 8.725 | 7.5
2728 | 2025-04-05 | 5:15 | 2025-04-05 | 5:24 | 0:09 | NS | Henryk | 6.271 | 5.823 | 0.448 | 6.2228 | 6.2383 | 17499.2925 | 6.271 |  | 2025-04-07 | NS | D | 1 | 1.5 |  | 2.32 |  | 2025-04-14 | 20:39 | 2025-04-14 | 20:41 | 0:02 | NS |  | 0 | 10 | 20 | [5 empty] | 0.02 | 0.02 |  | 8.611 | 8.616 | [8 empty] | 1 |  | 8.591 | 8.611 | 7.5
2729 | 2025-04-05 | 5:50 | 2025-04-05 | 6:00 | 0:10 | NS | Henryk | 6.232 | 5.791 | 0.441 | 6.1948 | 6.2383 | 17505.5309 | 6.232 |  | 2025-04-05 | NS | E+F | 0.4/0.4 | 0.8/0.9 |  | 2.494 | [7 empty] | 12 | [8 empty] | 0 |  |  | 8.726 | 8.6068 | [9 empty] | 2 | 8.726 | 8.726 | 7.5
2730 | 2025-04-06 | 20:37 | 2025-04-06 | 20:45 | 0:08 | NS | Henryk | 6.131 | 5.717 | 0.414 | 6.159 | 6.2383 | 17511.7691 | 6.131 |  | 2025-04-07 | NS | A | 1 | 1.5 |  | 3.14 |  | 2025-04-14 | 20:43 | 2025-04-14 | 20:45 | 0:02 | NS |  | 0 | 10 | 16 | [5 empty] | 0.016 | 0.016 |  | 9.287 | 8.6194 | [8 empty] | 1 |  | 9.271 | 9.287 | 7.5
2731 | 2025-04-06 | 21:20 | 2025-04-06 | 21:28 | 0:08 | NS | Henryk | 6.099 | 5.661 | 0.438 | 6.1216 | 6.2382 | 17518.0074 | 6.099 |  | 2025-04-05 | NS | F+D | 0.5/0.5 | 0.9/0.7 |  | 2.488 | [7 empty] | 12 | [8 empty] | 0 |  |  | 8.587 | 8.6114 | [9 empty] | 2 | 8.587 | 8.587 | 7.5
2732 | 2025-04-06 | 22:02 | 2025-04-06 | 22:10 | 0:08 | NS | Henryk | 6.062 | 5.628 | 0.434 | 6.1494 | 6.2382 | 17524.2456 | 6.062 |  | 2025-04-08 | NS | A | 0.9 | 2.4 |  | 2.178 |  | 2025-04-14 | 20:45 | 2025-04-14 | 20:46 | 0:01 | NS |  | 0 | 10 | 0 | [5 empty] | 0 |  |  | 8.24 | 8.661 | [8 empty] | 1 |  | 8.24 | 8.24 | 7.5
2733 | 2025-04-06 | 22:54 | 2025-04-06 | 23:02 | 0:08 | NS | Henryk | 6.084 | 5.65 | 0.434 | 6.1334 | 6.2381 | 17530.4837 | 6.084 |  | 2025-04-05 | NS | F+D | 0.4/0.5 | 0.7/0.8 |  | 2.516 | [16 empty] | 0 |  |  | 8.6 | 8.6355 | [9 empty] | 2 | 8.6 | 8.6 | 7.5
2734 | 2025-04-06 | 23:36 | 2025-04-06 | 23:47 | 0:11 | NS | Henryk | 6.371 | 5.931 | 0.44 | 6.1158 | 6.2382 | 17536.7218 | 6.371 |  | 2025-04-08 | NS | A | 1 | 2 |  | 2.202 |  | 2025-04-14 | 20:29 | 2025-04-14 | 20:52 | 0:23 | NS | 12 | 0 | 9 | 29 | [5 empty] | 0.029 | 0.029 |  | 8.602 | 8.6589 | [8 empty] | 1 |  | 8.573 | 8.602 | 7.5
2735 | 2025-04-07 | 0:12 | 2025-04-07 | 0:21 | 0:09 | NS | Henryk | 6.051 | 5.625 | 0.426 | 6.115 | 6.2381 | 17542.9599 | 6.051 |  | 2025-04-05 | NS | F+D | 0.9/0.8 | 0.8/0.9 |  | 2.62 | [16 empty] | 0 |  |  | 8.671 | 8.482 | [9 empty] | 2 | 8.671 | 8.671 | 7.5
2736 | 2025-04-06 | 1:00 | 2025-04-06 | 1:08 | 0:08 | NS | Henryk | 6.011 | 5.586 | 0.425 | 6.155 | 6.238 | 17549.1979 | 6.011 |  | 2025-04-08 | NS | A | 0.9 | 1.8 |  | 2.606 |  | 2025-04-14 | 20:53 | 2025-04-14 | 20:54 | 0:01 | NS | 12 | 0 | 10 | 3 | [5 empty] | 0.003 | 0.003 |  | 8.62 | 8.4666 | [8 empty] | 1 |  | 8.617 | 8.62 | 7.5
2737 | 2025-04-06 | 1:36 | 2025-04-06 | 1:45 | 0:09 | NS | Henryk | 6.058 | 5.625 | 0.433 | 6.1448 | 6.2379 | 17555.4359 | 6.058 |  | 2025-04-05 | NS | F+D | 0.4/0.8 | 0.8/1 |  | 2.544 | [16 empty] | 0 |  |  | 8.602 | 8.267 | [9 empty] | 2 | 8.602 | 8.602 | 7.5
2738 | 2025-04-06 | 2:10 | 2025-04-06 | 2:19 | 0:09 | NS | Henryk | 6.284 | 5.847 | 0.437 | 6.23 | 6.238 | 17561.6738 | 6.284 |  | 2025-04-08 | NS | A | 1.2 | 2.5 |  | 2.161 |  | 2025-04-14 | 21:19 | 2025-04-14 | 21:19 | 0:00 | NS | 12 | 0 | 10 | 0 | [5 empty] | 0 |  |  | 8.445 | 8.3312 | [8 empty] | 1 |  | 8.445 | 8.445 | 7.5
2739 | 2025-04-06 | 3:05 | 2025-04-06 | 3:13 | 0:08 | NS | Henryk | 6.32 | 5.882 | 0.438 | 6.3312 | 6.238 | 17567.9118 | 6.32 |  | 2025-04-07 | NS | E+F | 0.5/0.5 | 0.9/0.8 |  | 2.548 | [16 empty] | 0 |  |  | 8.868 | 8.3994 | [9 empty] | 2 | 8.868 | 8.868 | 7.5
2740 | 2025-04-07 | 20:55 | 2025-04-07 | 21:03 | 0:08 | NS | Suzuki | 6.477 | 6.071 | 0.406 | 6.3518 | 6.2381 | 17574.1499 | 6.477 |  | 2025-04-08 | NS | F | 1.5 | 3 |  | 0.27 |  | 2025-04-15 | 13:50 | 2025-04-15 | 13:53 | 0:03 | DS |  | 0 | 10 | 33 | [5 empty] | 0.033 | 0.033 |  | 6.78 | 8.4515 | [8 empty] | 1 |  | 6.747 | 6.78 | 7.5
2741 | 2025-04-07 | 21:39 | 2025-04-07 | 21:47 | 0:08 | NS | Suzuki | 6.517 | 6.053 | 0.464 | 6.3928 | 6.2382 | 17580.3881 | 6.517 |  | 2025-04-07 | NS | F+D | 0.5/0.6 | 0.8/0.9 |  | 2.601 | [7 empty] | 12 | [8 empty] | 0 |  |  | 9.118 | 8.0251 | [9 empty] | 2 | 9.118 | 9.118 | 7.5
2742 | 2025-04-07 | 23:14 | 2025-04-07 | 23:22 | 0:08 | NS | Suzuki | 6.161 | 5.724 | 0.437 | 6.43 | 6.2382 | 17586.6262 | 6.161 |  | 2025-04-08 | NS | A | 2 | 2.5 |  | 0.223 |  | 2025-04-15 | 13:53 | 2025-04-15 | 13:58 | 0:05 | DS |  | 0.1 | 10 | 7 | [5 empty] | 0.007 | 0.007 |  | 6.391 | 8.3553 | [8 empty] | 1 |  | 6.384 | 6.391 | 7.5
2743 | 2025-04-07 | 0:12 | 2025-04-07 | 0:20 | 0:08 | NS | Suzuki | 6.489 | 6.081 | 0.408 | 6.4422 | 6.2382 | 17592.8645 | 6.489 |  | 2025-04-07 | NS | A+C | 0.5/0.5 | 0.7/0.8 |  | 2.457 | [7 empty] | 12 | [8 empty] | 0 |  |  | 8.946 | 8.4192 | [9 empty] | 2 | 8.946 | 8.946 | 7.5
2744 | 2025-04-07 | 0:54 | 2025-04-07 | 1:02 | 0:08 | NS | Suzuki | 6.506 | 6.043 | 0.463 | 5.9188 | 6.2383 | 17599.1028 | 6.506 |  | 2025-04-08 | NS | D | 1.3 | 2.5 |  | 1.315 |  | 2025-04-15 | 13:59 | 2025-04-15 | 15:09 | 1:10 | DS |  | 0.9 | 8 | 1529 | [5 empty] | 1.529 | 1.529 |  | 9.35 | 8.4759 | [8 empty] | 1 |  | 7.821 | 9.35 | 7.5
2745 | 2025-04-07 | 1:31 | 2025-04-07 | 1:39 | 0:08 | NS | Suzuki | 6.538 | 6.073 | 0.465 | 5.8582 | 6.2385 | 17605.3413 | 6.538 |  | 2025-04-08 | DS | A+C | 0.4/0.5 | 0.8/1.1 |  | 2.638 | [7 empty] | 12 | [8 empty] | 0 |  |  | 9.176 | 8.2782 | [9 empty] | 2 | 9.176 | 9.176 | 7.5
2746 | 2025-04-07 | 2:10 | 2025-04-07 | 2:19 | 0:09 | NS | Suzuki | 3.9 | 3.63 | 0.27 | 5.7805 | 6.2376 | 17611.5789 | 3.9 |  | 2025-04-09 | DS | B | 1.7 | 2 |  | 0.08 |  | 2025-04-15 | 15:10 | 2025-04-15 | 15:12 | 0:02 | DS |  | 0.6 | 10 | 0 | [5 empty] | 0 |  |  | 3.98 | 8.4886 | [8 empty] | 1 |  | 3.98 | 3.98 | 7.5
2747 | 2025-04-07 |  | 2025-04-07 | [7 empty] | 5.76 | 6.2376 | 17617.8165 | 0 | BULLFLEX | [6 empty] | 12.252 | BULLFLEX | [15 empty] | 0 |  |  | 12.252 | 8.42 | [9 empty] | 2 | 12.252 | 12.252 | 7.5
2748 | 2025-04-08 | 21:05 | 2025-04-08 | 21:12 | 0:07 | NS | Suzuki | 6.178 | 5.739 | 0.439 | 5.7607 | 6.2376 | 17624.054 | 6.178 |  | 2025-04-09 | NS | F | 0.9 | 2.2 |  | 3.127 |  | 2025-04-15 | 15:14 | 2025-04-15 | 15:15 | 0:01 | DS | 12 | 0.6 | 10 | 0 | [5 empty] | 0 |  |  | 9.305 | 8.6732 | [8 empty] | 1 |  | 9.305 | 9.305 | 7.5
2749 | 2025-04-08 | 21:42 | 2025-04-08 | 21:50 | 0:08 | NS | Suzuki | 6.424 | 5.967 | 0.457 | 6.4192 | 6.2376 | 17630.2917 | 6.424 |  | 2025-04-08 | NS | F+D | 0.6/0.5 | 0.9/0.8 |  | 2.645 | [16 empty] | 0 |  |  | 9.069 | 8.4634 | [9 empty] | 2 | 9.069 | 9.069 | 7.5
2750 | 2025-04-08 | 22:33 | 2025-04-08 | 22:41 | 0:08 | NS | Suzuki | 6.541 | 6.076 | 0.465 | 6.4388 | 6.2377 | 17636.5294 | 6.541 |  | 2025-04-09 | NS | D | 2 | 4 |  | 0.147 |  | 2025-04-22 | 13:05 | 2025-04-22 | 13:07 | 0:02 | DS | 12 | 0 | 10 | 5 | [5 empty] | 0.005 | 0.005 |  | 6.693 | 8.442 | [8 empty] | 1 |  | 6.688 | 6.693 | 7.5
2751 | 2025-04-08 | 23:13 | 2025-04-08 | 23:22 | 0:09 | NS | Suzuki | 6.534 | 6.069 | 0.465 | 6.49 | 6.2379 | 17642.7673 | 6.534 |  | 2025-04-08 | NS | B+A | 0.5/0.5 | 1/0.9 |  | 2.561 | [16 empty] | 0 |  |  | 9.095 | 8.2108 | [9 empty] | 2 | 9.095 | 9.095 | 7.5
2752 | 2025-04-08 | 1:17 | 2025-04-08 | 1:25 | 0:08 | NS | Suzuki | 6.517 | 6.053 | 0.464 | 6.506 | 6.238 | 17649.0052 | 6.517 |  | 2025-04-09 | NS | E | 1.5 | 2.2 |  | 1.839 |  | 2025-04-22 | 13:07 | 2025-04-22 | 13:09 | 0:02 | DS | 12 | 0 | 10 | 7 | [5 empty] | 0.007 | 0.007 |  | 8.363 | 8.6758 | [8 empty] | 1 |  | 8.356 | 8.363 | 7.5
2753 | 2025-04-08 | 2:09 | 2025-04-08 | 2:16 | 0:07 | NS | Suzuki | 6.434 | 5.977 | 0.457 | 6.5076 | 6.238 | 17655.2433 | 6.434 |  | 2025-04-08 | NS | B+A | 0.6/0.5 | 0.8/0.8 |  | 2.742 | [16 empty] | 0 |  |  | 9.176 | 8.3175 | [9 empty] | 2 | 9.176 | 9.176 | 7.5
2754 | 2025-04-08 | 2:49 | 2025-04-08 | 2:57 | 0:08 | NS | Suzuki | 6.504 | 6.041 | 0.463 | 6.5126 | 6.2381 | 17661.4814 | 6.504 |  | 2025-04-10 | DS | E | 1.8 | 2 |  | 0.12 |  | 2025-04-22 | 13:10 | 2025-04-22 | 13:13 | 0:03 | DS | 12 | 0 | 10 | 14 | [5 empty] | 0.014 | 0.014 |  | 6.638 | 8.3101 | [8 empty] | 1 |  | 6.624 | 6.638 | 7.5
2755 | 2025-04-08 | 3:45 | 2025-04-08 | 3:54 | 0:09 | NS | Suzuki | 6.549 | 6.083 | 0.466 | 6.5242 | 6.2382 | 17667.7197 | 6.549 |  | 2025-04-08 | NS | D+B | 0.6/0.6 | 0.7/0.8 |  | 2.566 | [16 empty] | 0 |  |  | 9.115 | 8.2289 | [9 empty] | 2 | 9.115 | 9.115 | 7.5
2756 | 2025-04-08 | 4:22 | 2025-04-08 | 4:30 | 0:08 | NS | Suzuki | 6.559 | 6.092 | 0.467 | 6.4894 | 6.2384 | 17673.958 | 6.559 |  | 2025-04-10 | DS | B | 1.8 | 2 |  | 0.064 |  | 2025-04-22 | 13:16 | 2025-04-22 | 13:17 | 0:01 | DS | 12 | 0 | 10 | 10 | [5 empty] | 0.01 | 0.01 |  | 6.633 | 8.4411 | [8 empty] | 1 | 2 | 6.623 | 6.633 | 7.5
2757 | 2025-04-08 | 5:10 | 2025-04-08 | 5:20 | 0:10 | NS | Suzuki | 6.575 | 6.107 | 0.468 | 6.3832 | 6.2385 | 17680.1965 | 6.575 |  | 2025-04-09 | DS | C+E | 0.4/0.5 | 0.7/0.9 |  | 2.52 | [16 empty] | 0 |  |  | 9.095 | 8.2333 | [10 empty] | 9.095 | 9.095 | 7.5
2758 | 2025-04-09 | 16:26 | 2025-04-09 | 16:35 | 0:09 | DS | Henryk | 6.26 | 5.834 | 0.426 | 6.2738 | 6.2385 | 17686.435 | 6.26 |  | 2025-04-10 | NS | E | 2 | 2.7 |  | 0.197 |  | 2025-04-22 | 13:19 | 2025-04-22 | 14:52 | 1:33 | DS | 12 | 0 | 2 | 1854 | [5 empty] | 1.854 | 1.854 | Exit shield | 8.311 | 8.2852 | [8 empty] | 1 | 2 | 6.457 | 8.311 | 7.5
2759 | 2025-04-09 | 17:45 | 2025-04-09 | 17:54 | 0:09 | DS | Henryk | 5.973 | 5.52 | 0.453 | 6.2348 | 6.2384 | 17692.6734 | 5.973 |  | 2025-04-09 | NS | B+A | 0.5/0.5 | 0.9/0.9 |  | 2.541 |  | 2025-04-23 | 1:33 | 2025-04-23 | 2:31 | 0:58 | NS | 12 | 0 | 6 |  |  | 709 |  |  |  | 0.709 | 0.709 | Injection for Ring 2758-Connection Ring 2770 | 9.223 | 8.0516 | [10 empty] | 8.514 | 9.223 | 7.5
2760 | 2025-04-09 | 18:28 | 2025-04-09 | 18:37 | 0:09 | DS | Henryk | 6.002 | 5.542 | 0.46 | 6.214 | 6.2383 | 17698.9117 | 6.002 |  | 2025-04-10 | NS | A | 1.3 | 2.5 |  | 2.14 |  | 2025-04-22 | 14:55 | 2025-04-22 | 14:55 | 0:00 | DS | 12 | 0 | 1 | 34 | [5 empty] | 0.034 | 0.034 |  | 8.176 | 8.4744 | [8 empty] | 1 | 2 | 8.142 | 8.176 | 7.5
2761 | 2025-04-09 | 19:08 | 2025-04-09 | 19:16 | 0:08 | NS | Suzuki | 6.364 | 5.911 | 0.453 | 6.2312 | 6.2384 | 17705.1501 | 6.364 |  | 2025-04-09 | NS | F+D | 0.6/0.6 | 0.8/0.8 |  | 2.663 | [16 empty] | 0 |  |  | 9.027 | 8.4552 | [10 empty] | 9.027 | 9.027 | 7.5
2762 | 2025-04-09 | 19:46 | 2025-04-09 | 19:54 | 0:08 | NS | Suzuki | 6.471 | 6.011 | 0.46 | 6.342 | 6.2384 | 17711.3885 | 6.471 |  | 2025-04-10 | NS | A | 1.9 | 2.2 |  | 0.338 | [16 empty] | 0 |  |  | 6.809 | 8.6626 | [8 empty] | 1 | 2 | 6.809 | 6.809 | 7.5
2763 | 2025-04-09 | 20:47 | 2025-04-09 | 20:55 | 0:08 | NS | Suzuki | 6.346 | 5.895 | 0.451 | 6.4394 | 6.2385 | 17717.627 | 6.346 |  | 2025-04-09 | NS | D+B | 0.6/0.5 | 0.9/0.8 |  | 2.588 | [16 empty] | 0 |  |  | 8.934 | 8.6178 | [10 empty] | 8.934 | 8.934 | 7.5
2764 | 2025-04-09 | 21:25 | 2025-04-09 | 21:34 | 0:09 | NS | Suzuki | 6.527 | 6.063 | 0.464 | 6.479 | 6.2386 | 17723.8656 | 6.527 |  | 2025-04-10 |  | C | 1.8 | 2 |  | 0.08 | [16 empty] | 0 |  |  | 6.607 | 8.64 | [8 empty] | 1 | 2 | 6.607 | 6.607 | 7.5
2765 | 2025-04-09 | 22:10 | 2025-04-09 | 22:19 | 0:09 | NS | Suzuki | 6.489 | 6.027 | 0.462 | 6.4646 | 6.2387 | 17730.1043 | 6.489 |  | 2025-04-09 | NS | D+B | 0.6/0.6 | 0.8/0.8 |  | 4.799 | [16 empty] | 0 |  |  | 11.288 | 8.5444 | [10 empty] | 11.288 | 11.288 | 7.5
2766 | 2025-04-09 | 22:49 | 2025-04-09 | 22:57 | 0:08 | NS | Suzuki | 6.562 | 6.095 | 0.467 | 6.4114 | 6.2388 | 17736.3431 | 6.562 |  | 2025-04-11 |  | E | 0.9 | 1.5 |  | 2.342 | [16 empty] | 0 |  |  | 8.904 | 8.5768 | [8 empty] | 1 | 2 | 8.904 | 8.904 | 7.5
2767 | 2025-04-09 | 23:52 | 2025-04-10 | 0:00 | 0:08 | NS | Suzuki | 6.399 | 5.944 | 0.455 | 6.3126 | 6.2389 | 17742.582 | 6.399 |  | 2025-04-10 | DS | F+D | 0.4/0.4 | 1/0.9 |  | 2.516 | [16 empty] | 0 |  |  | 8.915 | 8.6585 | [10 empty] | 8.915 | 8.915 | 7.5
2768 | 2025-04-10 | 15:38 | 2025-04-10 | 15:47 | 0:09 | DS | Henryk | 6.08 | 5.653 | 0.427 | 6.2236 | 6.2388 | 17748.8208 | 6.08 |  | 2025-04-12 | NS | F | 0.9/0.5 | 1.0/1.0 |  | 2.522 | [16 empty] | 0 |  |  | 8.602 | 8.8371 | [8 empty] | 1 | 2 | 8.602 | 8.602 | 7.5
2769 | 2025-04-10 | 16:28 | 2025-04-10 | 16:37 | 0:09 | DS | Henryk | 6.033 | 5.6 | 0.433 | 6.119 | 6.2387 | 17755.0595 | 6.033 |  | 2025-04-10 | DS | E+F | 0.4/0.5 | 1/1 |  | 2.522 | [16 empty] | 0 |  |  | 8.555 | 8.9715 | [10 empty] | 8.555 | 8.555 | 7.5
2770 | 2025-04-10 | 17:04 | 2025-04-10 | 17:13 | 0:09 | DS | Henryk | 6.044 | 5.615 | 0.429 | 6.1404 | 6.2387 | 17761.2981 | 6.044 |  | 2025-04-12 | NS | A | 1.2 | 1.9 |  | 2.127 | [16 empty] | 0 |  |  | 8.171 | 9.1798 | [8 empty] | 1 | 2 | 8.171 | 8.171 | 7.5
2771 | 2025-04-10 | 18:02 | 2025-04-10 | 18:11 | 0:09 | DS | Henryk | 6.039 | 5.605 | 0.434 | 6.183 | 6.2386 | 17767.5367 | 6.039 |  | 2025-04-10 | NS | D+B | 0.4/0.5 | 1/1 |  | 2.494 | [16 empty] | 0 |  |  | 8.533 | 8.83 | [10 empty] | 8.533 | 8.533 | 7.5
2772 | 2025-04-10 | 18:49 | 2025-04-10 | 18:53 | 0:04 | NS | Suzuki | 6.506 | 6.043 | 0.463 | 6.2984 | 6.2387 | 17773.7754 | 6.506 |  | 2025-04-12 | NS | D | 1.2 | 2.2 |  | 1.472 |  | 2025-04-23 | 16:40 | 2025-04-23 | 19:34 | 2:54 | DS | 12 | 0 | 6.3 |  |  |  |  | 1947 |  | 1.947 | 1.947 | Connection to Ring 2784 | 9.925 | 8.7881 | [8 empty] | 1 | 2 | 7.978 | 9.925 | 7.5
2773 | 2025-04-10 | 19:43 | 2025-04-10 | 19:51 | 0:08 | NS | Suzuki | 6.293 | 5.846 | 0.447 | 6.374 | 6.2387 | 17780.0141 | 6.293 |  | 2025-04-10 | NS | B+A | 0.5/0.6 | 0.9/0.8 |  | 2.481 | [16 empty] | 0 |  |  | 8.774 | 8.5922 | [10 empty] | 8.774 | 8.774 | 7.5
2774 | 2025-04-10 | 20:19 | 2025-04-10 | 20:28 | 0:09 | NS | Suzuki | 6.61 | 6.137 | 0.473 | 6.4134 | 6.2388 | 17786.2529 | 6.61 |  | 2025-04-12 | NS | F | 0.8 | 2 |  | 3.803 | [16 empty] | 0 |  |  | 10.413 | 8.6141 | [8 empty] | 1 | 2 | 10.413 | 10.413 | 7.5
2775 | 2025-04-10 | 21:33 | 2025-04-10 | 21:41 | 0:08 | NS | Suzuki | 6.422 | 5.968 | 0.454 | 6.3012 | 6.2389 | 17792.4918 | 6.422 |  | 2025-04-11 | DS | D+B | 0.4/0.5 | 0.9/1 |  | 2.476 | [16 empty] | 0 |  |  | 8.898 | 8.4239 | [10 empty] | 8.898 | 8.898 | 7.5
2776 | 2025-04-10 | 0:13 | 2025-04-10 | 0:21 | 0:08 | NS | Suzuki | 6.236 | 5.793 | 0.443 | 6.3464 | 6.2389 | 17798.7307 | 6.236 |  | 2025-04-14 | DS | B | 1.4 | 2.2 |  | 1.204 | [16 empty] | 0 |  |  | 7.44 | 8.4971 | [8 empty] | 1 | 2 | 7.44 | 7.44 | 7.5
2777 | 2025-04-10 | 17:46 | 2025-04-10 | 17:55 | 0:09 | NS | Suzuki | 5.945 | 5.511 | 0.434 | 6.2956 | 6.2388 | 17804.9695 | 5.945 |  | 2025-04-11 | NS | B+A | 0.6/0.5 | 0.8/0.9 |  | 2.498 | [16 empty] | 0 |  |  | 8.443 | 8.5452 | [10 empty] | 8.443 | 8.443 | 7.5
2778 | 2025-04-11 | 21:03 | 2025-04-11 | 21:11 | 0:08 | NS | Suzuki | 6.519 | 6.055 | 0.464 | 6.3038 | 6.2389 | 17811.2084 | 6.519 |  | 2025-04-14 | DS | F | 1.9 | 2.5 |  | 0.241 | [16 empty] | 0 |  |  | 6.76 | 8.4562 | [8 empty] | 1 | 2 | 6.76 | 6.76 | 7.5
2779 | 2025-04-11 | 21:52 | 2025-04-11 | 22:02 | 0:10 | NS | Suzuki | 6.356 | 5.923 | 0.433 | 6.3382 | 6.2389 | 17817.4474 | 6.356 |  | 2025-04-11 | NS | F+D | 0.5/0.5 | 1/0.8 |  | 2.487 | [16 empty] | 0 |  |  | 8.843 | 8.007 | [10 empty] | 8.843 | 8.843 | 7.5
2780 | 2025-04-11 | 22:29 | 2025-04-11 | 22:39 | 0:10 | NS | Suzuki | 6.463 | 6.003 | 0.46 | 6.4392 | 6.239 | 17823.6864 | 6.463 |  | 2025-04-14 | DS | B | 6 | 6 |  | 0 | [16 empty] | 0 |  |  | 6.463 | 8.2481 | [8 empty] | 1 | 2 | 6.463 | 6.463 | 7.5
2781 | 2025-04-11 | 23:05 | 2025-04-11 | 23:13 | 0:08 | NS | Suzuki | 6.408 | 5.958 | 0.45 | 6.4022 | 6.2391 | 17829.9255 | 6.408 |  | 2025-04-11 | NS | D+B | 0.6/0.6 | 0.8/0.8 |  | 2.568 | [16 empty] | 0 |  |  | 8.976 | 8.2061 | [10 empty] | 8.976 | 8.976 | 7.5
2782 | 2025-04-12 | 12:40 | 2025-04-12 | 12:50 | 0:10 | NS | Suzuki | 6.45 | 5.991 | 0.459 | 5.881 | 6.2392 | 17836.1647 | 6.45 |  | 2025-04-14 | DS | B | 5 | 5 |  | 2.612 | [16 empty] | 0 |  |  | 9.062 | 8.3601 | [8 empty] | 1 | 2 | 9.062 | 9.062 | 7.5
2783 | 2025-04-12 | 1:18 | 2025-04-12 | 1:26 | 0:08 | NS | Suzuki | 6.334 | 5.884 | 0.45 | 5.7355 | 6.2392 | 17842.4039 | 6.334 |  | 2025-04-12 | NS | D+B | 0.5/0.5 | 0.7/0.8 |  | 2.612 | [16 empty] | 0 |  |  | 8.946 | 8.3434 | [10 empty] | 8.946 | 8.946 | 7.5
2784 | 2025-04-12 | 2:56 | 2025-04-12 | 3:05 | 0:09 | NS | Suzuki | 3.75 | 3.449 | 0.301 | 5.7312 | 6.2383 | 17848.6421 | 3.75 |  | 2025-04-14 | NS | B | 4 | 4 |  | 0 |  | 2025-04-24 | 18:50 | 2025-04-24 | 19:05 | 0:15 | NS | 12 | 0 | 8 | 83 | [5 empty] | 0.083 | 0.083 |  | 3.833 | 8.5467 | [8 empty] | 1 | 2 | 3.75 | 3.833 | 7.5
2785 |  |  | 0 | [10 empty] | 0 | BULLFLEX | [6 empty] | 13.065 | [16 empty] | 0 |  |  | 13.065 | [11 empty] | 13.065 | 13.065 | 7.5
2786 | 2025-04-12 | 20:43 | 2025-04-12 | 20:49 | 0:06 | NS | Suzuki | 6.391 | 5.939 | 0.452 | 5.6878 | 6.2383 | 17854.8805 | 6.391 |  | 2025-04-14 | NS | B | 0.4 | 0.4 |  | 2.045 |  | 2025-04-24 | 19:08 | 2025-04-24 | 19:09 | 0:01 | NS | 12 | 0 | 10 | 0 | [5 empty] | 0 |  |  | 8.436 | 8.9026 | [8 empty] | 1 | 2 | 8.436 | 8.436 | 7.5
2787 | 2025-04-12 | 21:20 | 2025-04-12 | 21:28 | 0:08 | NS | Suzuki | 6.459 | 6 | 0.459 | 6.3712 | 6.2384 | 17861.1189 | 6.459 |  | 2025-04-12 | NS | D+B | 0.6/0.6 | 1.0/0.9 |  | 2.675 | [16 empty] | 0 |  |  | 9.134 | 8.8335 | [9 empty] | 2 | 9.134 | 9.134 | 7.5
2788 | 2025-04-12 | 21:56 | 2025-04-12 | 22:04 | 0:08 | NS | Suzuki | 6.151 | 5.714 | 0.437 | 6.397 | 6.2384 | 17867.3573 | 6.151 |  | 2025-04-14 | NS | B | 1 | 1.2 |  | 2.108 |  | 2025-04-24 | 19:11 | 2025-04-24 | 19:12 | 0:01 | NS | 12 | 0 | 10 | 0 | [5 empty] | 0 |  |  | 8.259 | 8.8351 | [8 empty] | 1 |  | 8.259 | 8.259 | 7.5
2789 | 2025-04-12 | 23:32 | 2025-04-12 | 23:40 | 0:08 | NS | Suzuki | 6.484 | 6.023 | 0.461 | 6.4216 | 6.2385 | 17873.5958 | 6.484 |  | 2025-04-14 | DS | D+B | 0.6/0.5 | 0.8/0.8 |  | 2.513 | [16 empty] | 0 |  |  | 8.997 | 8.9084 | [9 empty] | 2 | 8.997 | 8.997 | 7.5
2790 | 2025-04-13 | 0:26 | 2025-04-13 | 12:34 | 12:08 | NS | Suzuki | 6.5 | 6.041 | 0.459 | 6.3882 | 6.2386 | 17879.8344 | 6.5 |  | 2025-04-14 | NS | B | 1.2 | 1.4 |  | 3.612 |  | 2025-04-24 | 19:15 | 2025-04-24 | 19:19 | 0:04 | NS | 12 | 0 | 10 | 18 | [5 empty] | 0.018 | 0.018 |  | 10.13 | 9.3592 | [8 empty] | 1 |  | 10.112 | 10.13 | 7.5
2791 | 2025-04-13 | 7:52 | 2025-04-13 | 8:01 | 0:09 | DS | Henryk | 6.514 | 6.05 | 0.464 | 6.4534 | 6.2387 | 17886.073 | 6.514 |  | 2025-04-14 | DS | D+B | 0.4/0.5 | 0.7/0.8 |  | 2.577 | [16 empty] | 0 |  |  | 9.091 | 8.8246 | [9 empty] | 2 | 9.091 | 9.091 | 7.5
2792 | 2025-04-13 | 8:31 | 2025-04-13 | 8:40 | 0:09 | DS | Henryk | 6.292 | 5.845 | 0.447 | 6.4378 | 6.2387 | 17892.3117 | 6.292 |  | 2025-04-15 | DS | B | 1.6 | 2.2 |  | 1.922 |  | 2025-04-24 | 19:23 | 2025-04-24 | 19:24 | 0:01 | NS | 12 | 0 | 10 | 1 | [5 empty] | 0.001 | 0.001 |  | 8.215 | 8.8565 | [8 empty] | 1 |  | 8.214 | 8.215 | 7.5
2793 | 2025-04-13 | 9:12 | 2025-04-13 | 9:20 | 0:08 | DS | Henryk | 6.477 | 6.014 | 0.463 | 6.4234 | 6.2388 | 17898.5505 | 6.477 |  | 2025-04-14 | DS | D+B | 0.6/0.6 | 0.7/0.9 |  | 2.603 | [16 empty] | 0 |  |  | 9.08 | 8.94 | [9 empty] | 2 | 9.08 | 9.08 | 7.5
2794 | 2025-04-13 | 10:06 | 2025-04-13 | 10:15 | 0:09 | DS | Henryk | 6.406 | 5.951 | 0.455 | 6.3676 | 6.2388 | 17904.7894 | 6.406 |  | 2025-04-15 | DS | B | 0.8 | 2 |  | 3.344 |  | 2025-04-24 | 23:03 | 2025-04-24 | 23:04 | 0:01 | NS | 12 | 0 | 10 | 2 | [5 empty] | 0.002 | 0.002 |  | 9.752 | 9.0478 | [8 empty] | 1 |  | 9.75 | 9.752 | 7.5
2795 | 2025-04-13 | 10:59 | 2025-04-13 | 11:08 | 0:09 | DS | Henryk | 6.428 | 5.968 | 0.46 | 6.3882 | 6.2389 | 17911.0283 | 6.428 |  | 2025-04-14 | NS | D+B | 0.8/0.7 | 0.8/0.8 |  | 2.364 | [16 empty] | 0 |  |  | 8.792 | 8.7969 | [9 empty] | 2 | 8.792 | 8.792 | 7.5
2796 | 2025-04-13 | 19:00 | 2025-04-13 | 19:09 | 0:09 | NS | Suzuki | 6.235 | 5.793 | 0.442 | 6.3232 | 6.2389 | 17917.2672 | 6.235 |  | 2025-04-15 | DS | B | 1.2 | 2.2 |  | 0.95 |  | 2025-04-24 | 23:05 | 2025-04-24 | 23:06 | 0:01 | NS | 12 | 0 | 10 | 0 | [5 empty] | 0 |  |  | 7.185 | 8.6563 | [8 empty] | 1 |  | 7.185 | 7.185 | 7.5
2797 | 2025-04-13 | 19:44 | 2025-04-13 | 19:53 | 0:09 | NS | Suzuki | 6.395 | 5.961 | 0.434 | 6.284 | 6.239 | 17923.5061 | 6.395 |  | 2025-04-14 | NS | D+B | 0.7/0.8 | 0.7/0.9 |  | 2.391 | [16 empty] | 0 |  |  | 8.786 | 8.4 | [9 empty] | 2 | 8.786 | 8.786 | 7.5
2798 | 2025-04-13 | 20:34 | 2025-04-13 | 20:43 | 0:09 | NS | Suzuki | 6.152 | 5.716 | 0.436 | 6.245 | 6.2389 | 17929.7451 | 6.152 |  | 2025-04-15 | DS | D | 0.8 | 1.7 |  | 3.8999 |  | 2025-04-25 | 13:35 | 2025-04-25 | 13:36 | 0:01 | DS | 12 | 0 | 10 | 1 | [5 empty] | 0.001 | 0.001 |  | 10.0529 | 8.4408 | [8 empty] | 1 |  | 10.0519 | 10.0529 | 7.5
2799 | 2025-04-13 | 21:14 | 2025-04-13 | 21:23 | 0:09 | NS | Suzuki | 6.21 | 5.769 | 0.441 | 6.2402 | 6.2389 | 17935.984 | 6.21 |  | 2025-04-14 | NS | B+D | 0.6/0.7 | 0.8/0.7 |  | 3.235 | [16 empty] | 0 |  |  | 9.445 | 8.1794 | [9 empty] | 2 | 9.445 | 9.445 | 7.5
2800 | 2025-04-13 | 21:51 | 2025-04-13 | 22:00 | 0:09 | NS | Suzuki | 6.233 | 5.791 | 0.442 | 6.215 | 6.2389 | 17942.2229 | 6.233 |  | 2025-04-21 | DS | E | 2 | 4 |  | 0 |  | 2025-04-25 | 13:37 | 2025-04-25 | 13:38 | 0:01 | DS | 12 | 0 | 10 | 4 | [5 empty] | 0.004 | 0.004 |  | 6.237 | 8.0709 | [8 empty] | 1 |  | 6.233 | 6.237 | 7.5
2801 | 2025-04-13 | 22:34 | 2025-04-13 | 22:43 | 0:09 | NS | Suzuki | 6.211 | 5.788 | 0.423 | 6.1852 | 6.2389 | 17948.4618 | 6.211 |  | 2025-04-14 | NS | B+D | 0.6/0.8 | 0.6/0.8 |  | 2.372 | [16 empty] | 0 |  |  | 8.583 | 8.0436 | [9 empty] | 2 | 8.583 | 8.583 | 7.5
2802 | 2025-04-13 | 23:12 | 2025-04-13 | 23:21 | 0:09 | NS | Suzuki | 6.269 | 5.837 | 0.432 | 6.1836 | 6.2389 | 17954.7008 | 6.269 |  | 2025-04-21 | DS | D | 2 | 4 |  | 0 |  | 2025-04-25 | 13:41 | 2025-04-25 | 13:41 | 0:00 | DS | 12 | 0 | 9 | 3 | [5 empty] | 0.003 | 0.003 |  | 6.272 | 8.1941 | [8 empty] | 1 |  | 6.269 | 6.272 | 7.5
2803 | 2025-04-14 | 0:06 | 2025-04-14 | 6:15 | 6:09 | NS | Suzuki | 6.003 | 5.59 | 0.413 | 6.1382 | 6.2388 | 17960.9396 | 6.003 |  | 2025-04-15 | DS | D+B | 0.6/0.6 | 0.7/0.8 |  | 2.661 | [16 empty] | 0 |  |  | 8.664 | 8.0268 | [9 empty] | 2 | 8.664 | 8.664 | 7.5
2804 | 2025-04-14 | 0:55 | 2025-04-14 | 1:04 | 0:09 | NS | Suzuki | 6.202 | 5.762 | 0.44 | 6.243 | 6.2388 | 17967.1784 | 6.202 |  | 2025-04-21 | DS | B | 2 | 4 |  | 0 |  | 2025-04-25 | 13:41 | 2025-04-25 | 13:43 | 0:02 | DS | 12 | 0 | 10 | 3 | [5 empty] | 0.003 | 0.003 |  | 6.205 | 7.9267 | [8 empty] | 1 |  | 6.202 | 6.205 | 7.5
2805 | 2025-04-14 | 1:39 | 2025-04-14 | 1:48 | 0:09 | NS | Suzuki | 6.006 | 5.58 | 0.426 | 6.2626 | 6.2387 | 17973.4172 | 6.006 |  | 2025-04-15 | DS | D+B | 0.4/0.4 | 0.7/0.7 |  | 2.552 | [16 empty] | 0 |  |  | 8.558 | 7.6711 | [9 empty] | 2 | 8.558 | 8.558 | 7.5
2806 | 2025-04-14 | 11:12 | 2025-04-14 | 11:27 | 0:15 | DS | Henryk | 6.735 | 6.265 | 0.47 | 6.37 | 6.2389 | 17979.6561 | 6.735 |  | 2025-04-21 | DS | B | 0.9 | 2 |  | 1.754 |  | 2025-04-25 | 13:46 | 2025-04-25 | 13:47 | 0:01 | DS | 12 | 0 | 8 | 3 | [5 empty] | 0.003 | 0.003 |  | 8.492 | 7.6879 | [8 empty] | 1 |  | 8.489 | 8.492 | 7.5
2807 | 2025-04-14 | 12:09 | 2025-04-14 | 12:24 | 0:15 | DS | Henryk | 6.367 | 5.915 | 0.452 | 6.4166 | 6.239 | 17985.8951 | 6.367 |  | 2025-04-15 | DS | F+D | 0.5/0.4 | 0.8/0.8 |  | 2.473 | [16 empty] | 0 |  |  | 8.84 | 7.5189 | [9 empty] | 2 | 8.84 | 8.84 | 7.5
2808 | 2025-04-14 | 12:59 | 2025-04-14 | 13:14 | 0:15 | DS | Henryk | 6.54 | 6.075 | 0.465 | 6.5124 | 6.2391 | 17992.1341 | 6.54 |  | 2025-04-22 | DS | A | 2 | 4 |  | 0 |  | 2025-04-26 | 6:30 | 2025-04-26 | 7:03 | 0:33 | DS | 12 | 0 | 9.4 |  |  |  |  | 406 |  | 0.406 | 0.406 | cONNECTION TO rING 2810 | 6.946 | 8.2702 | [8 empty] | 1 |  | 6.54 | 6.946 | 7.5
2809 | 2025-04-14 | 13:47 | 2025-04-14 | 14:00 | 0:13 | DS | Henryk | 6.435 | 5.978 | 0.457 | 6.4498 | 6.2391 | 17998.3733 | 6.435 |  | 2025-04-15 | DS | C+E | 0.4/0.5 | 0.8/0.7 |  | 2.517 | [16 empty] | 0 |  |  | 8.952 | 8.5076 | [9 empty] | 2 | 8.952 | 8.952 | 7.5
2810 | 2025-04-14 | 14:46 | 2025-04-14 | 15:00 | 0:14 | DS | Henryk | 6.485 | 6.024 | 0.461 | 5.9518 | 6.2392 | 18004.6125 | 6.485 |  | 2025-04-22 | DS | E | 2 | 4 |  | 0 |  | 2025-04-26 | 7:03 | 2025-04-26 | 7:17 | 0:14 | DS | 12 | 0 | 9 |  |  |  |  | 148 |  | 0.148 | 0.148 |  | 6.633 | 8.7295 | [8 empty] | 1 |  | 6.485 | 6.633 | 7.5
2811 | 2025-04-14 | 15:30 | 2025-04-14 | 15:48 | 0:18 | DS | Henryk | 6.422 | 5.985 | 0.437 | 5.8047 | 6.2393 | 18010.8518 | 6.422 | [24 empty] | 0 |  |  | 6.422 | 8.5508 | [9 empty] | 2 | 6.422 | 6.422 | 7.5
2812 | 2025-04-14 | 16:21 | 2025-04-14 | 16:33 | 0:12 | DS | Henryk | 3.877 | 3.609 | 0.268 | 5.9595 | 6.2384 | 18017.0903 | 3.877 |  | 2025-04-21 | DS | E | 1 | 1.1 |  | 2.132 | 6.009 | 2025-04-26 | 16:25 | 2025-04-26 | 17:05 | 0:40 | NS | 12 | 0 | 6 |  |  |  |  | 715 |  | 0.715 | 0.715 | cONNECTION TO rING 2816 | 6.724 | 8.5365 | [8 empty] | 1 |  | 6.009 | 6.724 | 7.5
2813 |  |  | 0 | [10 empty] | 0 | BULLFLEX | [6 empty] | 14.536 | [16 empty] | 0 |  |  | 14.536 | [10 empty] | 2 | 14.536 | 14.536 | 7.5
2814 | 2025-04-21 | 12:40 | 2025-04-21 | 12:49 | 0:09 | DS | Javi | 7.054 | 6.582 | 0.472 | 5.855 | 6.2387 | 18023.329 | 7.054 |  | 2025-04-22 | DS | E | 0.2 | 0.9 |  | 4.222 | [16 empty] | 0 |  |  | 11.276 | 8.5263 | [8 empty] | 1 |  | 11.276 | 11.276 | 7.5
2815 | 2025-04-21 | 13:20 | 2025-04-21 | 13:40 | 0:20 | DS | Javi | 6.271 | 5.845 | 0.426 | 6.3785 | 6.2388 | 18029.5678 | 6.271 |  | 2025-04-21 | DS | B+D | 0.9/0.8 | 0.9/0.8 |  | 2.375 | [16 empty] | 0 |  |  | 8.646 | 8.2771 | [9 empty] | 2 | 8.646 | 8.646 | 7.5
2816 | 2025-04-21 | 14:04 | 2025-04-21 | 14:13 | 0:09 | DS | Javi | 6.218 | 5.777 | 0.441 | 6.3114 | 6.2387 | 18035.8065 | 6.218 |  | 2025-04-22 | NS | C | 1.90.9/0.9 | 2.3 |  | 0.374 | [16 empty] | 0 |  |  | 6.592 | 8.4492 | [8 empty] | 1 |  | 6.592 | 6.592 | 7.5
2817 | 2025-04-21 | 14:51 | 2025-04-21 | 15:00 | 0:09 | DS | Javi | 5.971 | 5.549 | 0.422 | 6.1092 | 6.2387 | 18042.0452 | 5.971 |  | 2025-04-21 | DS | E+C | 0.9 | 1.0/0.9 |  | 2.363 | [16 empty] | 0 |  |  | 8.334 | 8.6075 | [9 empty] | 2 | 8.334 | 8.334 | 7.5
2818 | 2025-04-21 | 15:26 | 2025-04-21 | 15:35 | 0:09 | DS | Javi | 6.043 | 5.615 | 0.428 | 6.0754 | 6.2386 | 18048.2838 | 6.043 |  | 2025-04-22 | NS | B | 0.9/0.7 | 2.5 |  | 1.217 |  | 2025-04-28 | 11:27 | 2025-04-28 | 11:30 | 0:03 | DS | 12 | 0 | 10 |  |  | 3 |  |  |  | 0.003 | 0.003 |  | 7.263 | 8.7742 | [8 empty] | 1 | 2 | 7.26 | 7.263 | 7.5
2819 | 2025-04-21 | 16:00 | 2025-04-21 | 16:09 | 0:09 | DS | Javi | 6.043 | 5.615 | 0.428 | 6.0474 | 6.2385 | 18054.5223 | 6.043 |  | 2025-04-21 | DS | E+C | 2 | 0.9/0.7 |  | 2.368 | [16 empty] | 0 |  |  | 8.411 | 8.1925 | [10 empty] | 8.411 | 8.411 | 7.5
2820 | 2025-04-21 | 16:33 | 2025-04-21 | 16:42 | 0:09 | DS | Javi | 6.102 | 5.669 | 0.433 | 6.0888 | 6.2385 | 18060.7607 | 6.102 |  | 2025-04-22 | NS | B | 2 | 2.4 |  | 0.105 |  | 2025-04-28 | 11:32 | 2025-04-28 | 11:33 | 0:01 | DS | 12 | 0 | 10 |  |  | 4 |  |  |  | 0.004 | 0.004 |  | 6.211 | 7.9386 | [8 empty] | 1 | 2 | 6.207 | 6.211 | 7.5
2821 | 2025-04-21 | 17:37 | 2025-04-21 | 17:46 | 0:09 | DS | Javi | 6.078 | 5.647 | 0.431 | 6.1158 | 6.2384 | 18066.9991 | 6.078 |  | 2025-04-21 | NS | C+E | 0.8/0.7 | 0.9/0.9 |  | 2.448 | [16 empty] | 0 |  |  | 8.526 | 7.8817 | [10 empty] | 8.526 | 8.526 | 7.5
2822 | 2025-04-21 | 18:11 | 2025-04-21 | 18:20 | 0:09 | DS | Javi | 6.178 | 5.74 | 0.438 | 6.1336 | 6.2384 | 18073.2375 | 6.178 |  | 2025-04-22 | NS | E | 2 | 2.5 |  | 0.08 |  | 2025-04-28 | 11:40 | 2025-04-28 | 12:50 | 1:10 | DS | 12 | 0 | 10 |  |  | 1905 |  |  |  | 1.905 | 1.905 |  | 8.163 | 8.0562 | [8 empty] | 1 | 2 | 6.258 | 8.163 | 7.5
2823 | 2025-04-21 | 18:51 | 2025-04-21 | 19:00 | 0:09 | NS | Lerardi | 6.178 | 5.74 | 0.438 | 6.1218 | 6.2384 | 18079.4759 | 6.178 |  | 2025-04-22 | DS | A+B | 0.7/1.0 | 0.9/1.0 |  | 2.38 | 8.558 | [15 empty] | 0 |  |  | 8.558 | 8.025 | [10 empty] | 8.558 | 8.558 | 7.5
2824 | 2025-04-22 | 13:13 | 2025-04-22 | 13:22 | 0:09 | DS | Javi | 6.132 | 5.696 | 0.436 | 6.1048 | 6.2383 | 18085.7142 | 6.132 |  | 2025-04-22 | NS | B | 0.8 | 1 |  | 2.005 |  | 2025-04-29 | 4:23 | 2025-04-29 | 4:23 | 0:00 | NS | 12 | 0 | 10 | 0 | [5 empty] | 0 |  |  | 8.137 | 8.1295 | [8 empty] | 1 | 2 | 8.137 | 8.137 | 7.5
2825 | 2025-04-22 | 13:49 | 2025-04-22 | 13:58 | 0:09 | DS | Javi | 6.043 | 5.634 | 0.409 | 6.0926 | 6.2382 | 18091.9524 | 6.043 |  | 2025-04-22 | DS | F+E | 0.7/0.9 | 0.8/1.0 |  | 2.441 | [16 empty] | 0 |  |  | 8.484 | 8.0629 | [10 empty] | 8.484 | 8.484 | 7.5
2826 | 2025-04-22 | 14:25 | 2025-04-22 | 14:33 | 0:08 | DS | Javi | 5.993 | 5.569 | 0.424 | 6.063 | 6.2382 | 18098.1906 | 5.993 |  | 2025-04-23 | DS | A | 0.7 | 0.9 |  | 2.027 |  | 2025-04-29 | 4:24 | 2025-04-29 | 4:24 | 0:00 | NS | 12 | 4.5 | 10 | 0 | [5 empty] | 0 |  |  | 8.02 | 8.3225 | [8 empty] | 1 | 2 | 8.02 | 8.02 | 7.5
2827 | 2025-04-22 | 14:57 | 2025-04-22 | 15:06 | 0:09 | DS | Javi | 6.117 | 5.683 | 0.434 | 6.045 | 6.2381 | 18104.4287 | 6.117 |  | 2025-04-22 | DS | F+E | 0.9/0.8 | 0.9/0.8 |  | 2.394 | [16 empty] | 0 |  |  | 8.511 | 8.1725 | [10 empty] | 8.511 | 8.511 | 7.5
2828 | 2025-04-22 | 15:31 | 2025-04-22 | 15:40 | 0:09 | DS | Javi | 6.03 | 5.603 | 0.427 | 6.0702 | 6.238 | 18110.6668 | 6.03 |  | 2025-04-23 | DS | D | 1.2 | 1.9 |  | 1.961 |  | 2025-04-29 | 4:27 | 2025-04-29 | 4:27 | 0:00 | NS | 12 | 0 | 10 | 0 | [5 empty] | 0 |  |  | 7.991 | 8.2167 | [8 empty] | 1 | 2 | 7.991 | 7.991 | 7.5
2829 | 2025-04-22 | 16:55 | 2025-04-22 | 17:04 | 0:09 | DS | Javi | 6.042 | 5.614 | 0.428 | 6.105 | 6.238 | 18116.9047 | 6.042 |  | 2025-04-22 | DS | E+C | 0.8/0.9 | 0.8/1.0 |  | 2.371 | [16 empty] | 0 |  |  | 8.413 | 8.1825 | [10 empty] | 8.413 | 8.413 | 7.5
2830 | 2025-04-22 | 17:30 | 2025-04-22 | 17:39 | 0:09 | DS | Javi | 6.169 | 5.732 | 0.437 | 6.0956 | 6.2379 | 18123.1427 | 6.169 |  | 2025-04-23 | NS | F | 1 | 2.2 |  | 1.508 |  | 2025-04-29 | 4:28 | 2025-04-29 | 4:29 | 0:01 | NS | 12 | 0.2 | 10 | 1 | [5 empty] | 0.001 | 0.001 |  | 7.678 | 8.2192 | [8 empty] | 1 | 2 | 7.677 | 7.678 | 7.5
2831 | 2025-04-22 | 18:06 | 2025-04-22 | 18:15 | 0:09 | DS | Javi | 6.167 | 5.732 | 0.435 | 6.1332 | 6.2379 | 18129.3806 | 6.167 |  | 2025-04-22 | NS | D+B | 0.8/0.5 | 0.8/0.9 |  | 2.9 | [16 empty] | 0 |  |  | 9.067 | 8.0143 | [10 empty] | 9.067 | 9.067 | 7.5
2832 | 2025-04-22 | 18:46 | 2025-04-22 | 18:55 | 0:09 | NS | Lerardi | 6.07 | 5.644 | 0.426 | 6.1524 | 6.2379 | 18135.6185 | 6.07 |  | 2025-04-23 | NS | F | 0.9 | 2.2 |  | 0.8 | 6.87 | 2025-04-29 | 4:31 | 2025-04-29 | 4:34 | 0:03 | NS | 12 | 0 | 10 | 5 | [5 empty] | 0.005 | 0.005 |  | 6.875 | 8.0475 | [8 empty] | 1 | 2 | 6.87 | 6.875 | 7.5
2833 | 2025-04-22 | 19:24 | 2025-04-22 | 19:33 | 0:09 | NS | Lerardi | 6.218 | 5.777 | 0.441 | 6.1368 | 6.2379 | 18141.8563 | 6.218 |  | 2025-04-22 | NS | A+C | 0.5/0.8 | 1.0/1.0 |  | 2.432 | 8.65 | [15 empty] | 0 |  |  | 8.65 | 8.0782 | [10 empty] | 8.65 | 8.65 | 7.5
2834 | 2025-04-23 | 1:47 | 2025-04-23 | 1:56 | 0:09 | NS | Lerardi | 6.138 | 5.702 | 0.436 | 6.1494 | 6.2378 | 18148.0941 | 6.138 |  | 2025-04-23 | NS | B | 0.8 | 0.8 |  | 2.042 | 8.18 | 2025-04-29 | 21:10 | 2025-04-29 | 21:10 | 0:00 | NS | 12 | 0 | 10 | 1 | [5 empty] | 0.001 | 0.001 |  | 8.181 | 8.0712 | [8 empty] | 1 | 2 | 8.18 | 8.181 | 7.5
2835 | 2025-04-23 | 2:23 | 2025-04-23 | 2:32 | 0:09 | NS | Lerardi | 6.091 | 5.659 | 0.432 | 6.1414 | 6.2378 | 18154.3319 | 6.091 |  | 2025-04-22 | NS | A+B | 0.7/0.8 | 0.9/1.0 |  | 2.45 | [16 empty] | 0 |  |  | 8.541 | 8.0555 | [10 empty] | 8.541 | 8.541 | 7.5
2836 | 2025-04-23 | 2:58 | 2025-04-23 | 3:07 | 0:09 | NS | Lerardi | 6.23 | 5.788 | 0.442 | 6.117 | 6.2378 | 18160.5697 | 6.23 |  | 2025-04-24 | NS | E | 2.4 | 3 |  | 0 |  | 2025-04-29 | 21:12 | 2025-04-29 | 21:12 | 0:00 | NS | 12 | 0 | 10 | 0 | [5 empty] | 0 |  |  | 6.23 | 8.1322 | [8 empty] | 1 | 2 | 6.23 | 6.23 | 7.5
2837 | 2025-04-23 | 3:40 | 2025-04-23 | 3:48 | 0:08 | NS | Lerardi | 6.03 | 5.61 | 0.42 | 6.1396 | 6.2377 | 18166.8073 | 6.03 |  | 2025-04-23 | DS | B+D | 0.9/0.8 | 0.9/0.8 |  | 2.356 | [16 empty] | 0 |  |  | 8.386 | 7.8922 | [10 empty] | 8.386 | 8.386 | 7.5
2838 | 2025-04-23 | 4:56 | 2025-04-23 | 5:05 | 0:09 | NS | Lerardi | 6.096 | 5.664 | 0.432 | 6.166 | 6.2376 | 18173.045 | 6.096 |  | 2025-04-24 | NS | C | 1 | 1.2 |  | 2.04 |  | 2025-04-29 | 21:14 | 2025-04-29 | 22:36 | 1:22 | NS | 12 | 1 | 4.5 | 12 |  | 700 |  |  |  | 0.712 | 0.712 |  | 8.848 | 7.9686 | [8 empty] | 1 | 2 | 8.136 | 8.848 | 7.5
2839 | 2025-04-23 | 6:29 | 2025-04-23 | 6:33 | 0:04 | NS | Lerardi | 6.251 | 5.807 | 0.444 | 6.174 | 6.2376 | 18179.2826 | 6.251 |  | 2025-04-23 | DS | B+D | 1.0/0.7 | 1.0/1.07 |  | 1.663 | [16 empty] | 0 |  |  | 7.914 | 7.9546 | [10 empty] | 7.914 | 7.914 | 7.5
2840 | 2025-04-23 | 7:08 | 2025-04-23 | 7:17 | 0:09 | DS | Javi | 6.223 | 5.781 | 0.442 | 6.2348 | 6.2376 | 18185.5203 | 6.223 |  | 2025-04-24 | NS | C | 0.9 | 1.3 |  | 2.018 |  | 2025-04-29 | 22:39 | 2025-04-29 | 22:39 | 0:00 | NS | 12 | 0 | 10 |  |  | 0 |  |  |  | 0 |  |  | 8.241 | 8 | [8 empty] | 1 | 2 | 8.241 | 8.241 | 7.5
2841 | 2025-04-23 | 8:08 | 2025-04-23 | 8:17 | 0:09 | DS | Javi | 6.27 | 5.825 | 0.445 | 6.0704 | 6.2376 | 18191.7579 | 6.27 |  | 2025-04-23 | DS | B+D | 0.9/0.9 | 1.0/0.9 |  | 2.251 | [16 empty] | 0 |  |  | 8.521 | 7.8155 | [10 empty] | 8.521 | 8.521 | 7.5
2842 | 2025-04-23 | 8:48 | 2025-04-23 | 8:57 | 0:09 | DS | Javi | 6.334 | 5.884 | 0.45 | 6.117 | 6.2377 | 18197.9956 | 6.334 |  | 2025-04-24 | NS | D | 1 | 2.2 |  | 0.093 |  | 2025-04-29 | 22:41 | 2025-04-29 | 22:41 | 0:00 | NS | 12 | 0 | 10 |  |  | 0 |  |  |  | 0 |  |  | 6.427 | 8.0225 | [8 empty] | 1 | 2 | 6.427 | 6.427 | 7.5
2843 | 2025-04-23 | 9:28 | 2025-04-23 | 9:36 | 0:08 | DS | Javi | 5.274 | 4.9 | 0.374 | 6.1202 | 6.2373 | 18204.2329 | 5.274 |  | 2025-04-23 | NS | F+D | 0.8/0.9 | 1.1/1.1 |  | 2.442 | [16 empty] | 0 |  |  | 7.716 | 7.8139 | [10 empty] | 7.716 | 7.716 | 7.5
2844 | 2025-04-23 | 17:19 | 2025-04-23 | 17:28 | 0:09 | DS | Javi | 6.484 | 6.042 | 0.442 | 6.0722 | 6.2374 | 18210.4704 | 6.484 |  | 2025-04-24 | NS | C | 1 | 1.4 |  | 2.011 |  | 2025-04-29 | 22:42 | 2025-04-29 | 22:43 | 0:01 | NS | 12 | 0 | 10 |  |  | 1 |  |  |  | 0.001 | 0.001 |  | 8.496 | 7.7961 | [8 empty] | 1 | 2 | 8.495 | 8.496 | 7.5
2845 | 2025-04-23 | 17:59 | 2025-04-23 | 18:10 | 0:11 | DS | Javi | 6.239 | 5.834 | 0.405 | 6.0154 | 6.2374 | 18216.7078 | 6.239 |  | 2025-04-23 | NS | A+C | 0.8/0.7 | 1.0/0.9 |  | 2.441 | [16 empty] | 0 |  |  | 8.68 | 7.7595 | [10 empty] | 8.68 | 8.68 | 7.5
2846 | 2025-04-23 | 19:17 | 2025-04-23 | 19:26 | 0:09 | DS | Javi | 6.03 | 5.63 | 0.4 | 6.179 | 6.2374 | 18222.9451 | 6.03 |  | 2025-04-24 | NS | F | 1.8 | 2.5 |  | 0.482 |  | 2025-04-29 | 22:45 | 2025-04-29 | 22:45 | 0:00 | NS | 12 | 0 | 10 |  |  | 0 |  |  |  | 0 |  |  | 6.512 | 7.7991 | [8 empty] | 1 | 2 | 6.512 | 6.512 | 7.5
2847 | 2025-04-23 | 19:57 | 2025-04-23 | 20:06 | 0:09 | NS | Dimitar | 6.05 | 5.621 | 0.429 | 6.1096 | 6.2373 | 18229.1824 | 6.05 |  | 2025-04-23 | NS | B+D | 0.8/0.7 | 0.9/0.9 |  | 2.456 | [16 empty] | 0 |  |  | 8.506 | 7.7453 | [10 empty] | 8.506 | 8.506 | 7.5
2848 | 2025-04-23 | 20:43 | 2025-04-23 | 20:52 | 0:09 | NS | Dimitar | 6.092 | 5.66 | 0.432 | 6.0862 | 6.2372 | 18235.4196 | 6.092 | [9 empty] | 2025-04-29 | 22:50 | 2025-04-29 | 22:50 | 0:00 | NS | 12 | 0 | 10 |  |  | 0 |  |  |  | 0 |  |  | 6.092 | 7.9466 | [8 empty] | 1 | 2 | 6.092 | 6.092 | 7.5
2849 | 2025-04-23 | 21:24 | 2025-04-23 | 21:37 | 0:13 | NS | Dimitar | 6.137 | 5.701 | 0.436 | 6.1102 | 6.2372 | 18241.6568 | 6.137 |  | 2025-04-23 | NS | A+B | 0.8/0.9 | 0.9/1.0 |  | 2.515 | [16 empty] | 0 |  |  | 8.652 | 7.9762 | [9 empty] | 2 | 8.652 | 8.652 | 7.5
2850 | 2025-04-23 | 22:06 | 2025-04-23 | 22:15 | 0:09 | NS | Dimitar | 6.122 | 5.688 | 0.434 | 6.0902 | 6.2372 | 18247.894 | 6.122 |  | 2025-04-25 | DS | D | 2 | 3.8 |  | 0.015 |  | 2025-05-02 | 14:48 | 2025-05-02 | 15:58 | 1:10 | DS | 12 | 0.2 | 10 |  |  | 1374 |  |  |  | 1.374 | 1.374 | cONNECTING TO 2856 | 7.511 | 7.9585 | [8 empty] | 1 |  | 6.137 | 7.511 | 7.5
2851 | 2025-04-23 | 22:48 | 2025-04-23 | 22:57 | 0:09 | NS | Dimitar | 6.15 | 5.714 | 0.436 | 6.1138 | 6.2371 | 18254.1311 | 6.15 |  | 2025-04-23 | NS | B+E | 0.9/0.9 | 1.1/0.9 |  | 2.527 | [16 empty] | 0 |  |  | 8.677 | 7.9125 | [9 empty] | 2 | 8.677 | 8.677 | 7.5
2852 | 2025-04-23 | 23:48 | 2025-04-23 | 23:58 | 0:10 | NS | Dimitar | 5.95 | 5.547 | 0.403 | 6.0878 | 6.237 | 18260.3681 | 5.95 |  | 2025-04-25 | DS | A | 0.9 | 1.1 |  | 1.979 | [16 empty] | 0 |  |  | 7.929 | 8.1065 | [8 empty] | 1 |  | 7.929 | 7.929 | 7.5
2853 | 2025-04-24 | 0:23 | 2025-04-24 | 0:32 | 0:09 | NS | Dimitar | 6.21 | 5.772 | 0.438 | 6.0818 | 6.237 | 18266.6052 | 6.21 |  | 2025-04-24 | NS | E+F | 1.0/0.9 | 1.2/1.1 |  | 2.432 | [16 empty] | 0 |  |  | 8.642 | 7.8985 | [9 empty] | 2 | 8.642 | 8.642 | 7.5
2854 | 2025-04-24 | 19:22 | 2025-04-24 | 19:33 | 0:11 | NS | Dimitar | 6.007 | 5.609 | 0.398 | 6.0784 | 6.2369 | 18272.8421 | 6.007 |  | 2025-04-25 | DS | B | 0.6 | 0.6 |  | 2.034 | [16 empty] | 0 |  |  | 8.041 | 8.1175 | [8 empty] | 1 |  | 8.041 | 8.041 | 7.5
2855 | 2025-04-24 | 20:17 | 2025-04-24 | 20:29 | 0:12 | NS | Dimitar | 6.092 | 5.679 | 0.413 | 6.1208 | 6.2369 | 18279.079 | 6.092 |  | 2025-04-24 | NS | C+E | 1.2/1.2 | 1.2/1.2 |  | 2.209 | [16 empty] | 0 |  |  | 8.301 | 8.0769 | [9 empty] | 2 | 8.301 | 8.301 | 7.5
2856 | 2025-04-24 | 21:19 | 2025-04-24 | 21:28 | 0:09 | NS | Dimitar | 6.133 | 5.7 | 0.433 | 6.0928 | 6.2368 | 18285.3158 | 6.133 |  | 2025-04-25 | DS | B | 1.2 | 1.2 |  | 2.041 | [16 empty] | 0 |  |  | 8.174 | 8.169 | [8 empty] | 1 |  | 8.174 | 8.174 | 7.5
2857 | 2025-04-24 | 21:53 | 2025-04-24 | 22:02 | 0:09 | NS | Dimitar | 6.162 | 5.725 | 0.437 | 6.1014 | 6.2368 | 18291.5526 | 6.162 |  | 2025-04-24 | NS | E+F | 1.0/1.1 | 1.0/1.1 |  | 2.484 | [16 empty] | 0 |  |  | 8.646 | 8.0773 | [9 empty] | 2 | 8.646 | 8.646 | 7.5
2858 | 2025-04-24 | 22:28 | 2025-04-24 | 22:39 | 0:11 | NS | Dimitar | 6.07 | 5.659 | 0.411 | 6.1166 | 6.2368 | 18297.7894 | 6.07 |  | 2025-04-25 | DS | B | 3 | 3 |  | 0.148 |  | 2025-05-02 | 16:02 | 2025-05-02 | 16:03 | 0:01 | DS | 12 | 0 | 10 |  |  | 0 |  |  |  | 0 |  |  | 6.218 | 8.1612 | [8 empty] | 1 |  | 6.218 | 6.218 | 7.5
2859 | 2025-04-24 | 23:05 | 2025-04-24 | 23:15 | 0:10 | NS | Dimitar | 6.05 | 5.633 | 0.417 | 6.1128 | 6.2367 | 18304.0261 | 6.05 |  | 2025-04-24 | NS | E+C | 1.0/1.1 | 1.0/1.1 |  | 2.452 | [16 empty] | 0 |  |  | 8.502 | 7.9461 | [9 empty] | 2 | 8.502 | 8.502 | 7.5
2860 | 2025-04-24 | 23:40 | 2025-04-24 | 23:49 | 0:09 | NS | Dimitar | 6.168 | 5.731 | 0.437 | 6.1128 | 6.2367 | 18310.2627 | 6.168 |  | 2025-04-26 | DS | B | 1.4 | 1.4 |  | 2.037 |  | 2025-05-02 | 16:05 | 2025-05-02 | 16:05 | 0:00 | DS | 12 | 0 | 10 |  |  | 0 |  |  |  | 0 |  |  | 8.205 | 7.9803 | [8 empty] | 1 |  | 8.205 | 8.205 | 7.5
2861 | 2025-04-25 | 0:13 | 2025-04-25 | 0:22 | 0:09 | NS | Dimitar | 6.114 | 5.68 | 0.434 | 6.1528 | 6.2366 | 18316.4994 | 6.114 |  | 2025-04-24 | NS | E+F | 1.1/0.9 | 1.1/0.9 |  | 2.41 | [16 empty] | 0 |  |  | 8.524 | 8.0692 | [9 empty] | 2 | 8.524 | 8.524 | 7.5
2862 | 2025-04-25 | 0:51 | 2025-04-25 | 1:00 | 0:09 | NS | Dimitar | 6.162 | 5.725 | 0.437 | 6.1674 | 6.2366 | 18322.736 | 6.162 |  | 2025-04-26 | DS | A+D | 2 | 2 |  | 1.506 |  | 2025-05-02 | 16:06 | 2025-05-02 | 16:07 | 0:01 | DS | 12 | 0 | 10 |  |  | 0 |  |  |  | 0 |  |  | 7.668 | 8.084 | [8 empty] | 1 |  | 7.668 | 7.668 | 7.5
2863 | 2025-04-25 | 1:25 | 2025-04-25 | 1:34 | 0:09 | NS | Dimitar | 6.27 | 5.824 | 0.446 | 6.1384 | 6.2366 | 18328.9726 | 6.27 |  | 2025-04-25 | DS | F+E | 0.9/0.9 | 0.9/0.9 |  | 2.582 | [16 empty] | 0 |  |  | 8.852 | 7.8844 | [9 empty] | 2 | 8.852 | 8.852 | 7.5
2864 | 2025-04-25 | 11:35 | 2025-04-25 | 11:44 | 0:09 | DS | Javi | 6.123 | 5.689 | 0.434 | 6.1594 | 6.2366 | 18335.2091 | 6.123 |  | 2025-04-26 | DS | A | 3.3 | 3.3 |  | 0.152 |  | 2025-05-03 | 8:28 | 2025-05-03 | 8:29 | 0:01 | DS | 12 | 0 | 10 |  |  | 1 |  |  |  | 0.001 | 0.001 |  | 6.276 | 8.0949 | [8 empty] | 1 |  | 6.275 | 6.276 | 7.5
2865 | 2025-04-25 | 12:16 | 2025-04-25 | 12:25 | 0:09 | DS | Javi | 6.023 | 5.599 | 0.424 | 6.117 | 6.2365 | 18341.4456 | 6.023 |  | 2025-04-25 | DS | D+F | 0.8/1.0 | 0.8/1.0 |  | 2.394 | [16 empty] | 0 |  |  | 8.417 | 7.8258 | [9 empty] | 2 | 8.417 | 8.417 | 7.5
2866 | 2025-04-25 | 12:56 | 2025-04-25 | 13:05 | 0:09 | DS | Javi | 6.219 | 5.778 | 0.441 | 6.1288 | 6.2365 | 18347.6821 | 6.219 |  | 2025-04-26 | NS | D | 0.9 | 0.9 |  | 3.059 |  | 2025-05-03 | 8:30 | 2025-05-03 | 8:32 | 0:02 | DS | 12 | 0 | 12 |  |  | 1 |  |  |  | 0.001 | 0.001 |  | 9.279 | 8.2498 | [8 empty] | 1 |  | 9.278 | 9.279 | 7.5
2867 | 2025-04-25 | 13:40 | 2025-04-25 | 13:49 | 0:09 | DS | Javi | 5.95 | 5.548 | 0.402 | 6.1476 | 6.2364 | 18353.9185 | 5.95 |  | 2025-04-25 | DS | C+A | 1.1/0.8 | 1.1/0.8 |  | 2.387 | [16 empty] | 0 |  |  | 8.337 | 7.7357 | [9 empty] | 2 | 8.337 | 8.337 | 7.5
2868 | 2025-04-25 | 14:26 | 2025-04-25 | 14:35 | 0:09 | DS | Javi | 6.329 | 5.88 | 0.449 | 5.54 | 6.2364 | 18360.1549 | 6.329 |  | 2025-04-28 | DS | F | 2.3 | 2.3 |  | 0.12 |  | 2025-05-03 | 8:33 | 2025-05-03 | 8:35 | 0:02 | DS | 12 | 0 | 10 |  |  | 1 |  |  |  | 0.001 | 0.001 |  | 6.45 | 7.8071 | [8 empty] | 1 |  | 6.449 | 6.45 | 7.5
2869 | 2025-04-25 | 15:08 | 2025-04-25 | 15:17 | 0:09 | DS | Javi | 6.217 | 5.796 | 0.421 | 5.3702 | 6.2364 | 18366.3913 | 6.217 |  | 2025-04-26 | DS | A+B | 0.7/0.7 | 0.7/0.7 |  | 2.317 | [16 empty] | 0 |  |  | 8.534 | 7.6565 | [9 empty] | 2 | 8.534 | 8.534 | 7.5
2870 | 2025-04-25 | 15:53 | 2025-04-25 | 15:59 | 0:06 | DS | Javi | 2.985 | 2.783 | 0.202 | 4.5355 | 6.2353 | 18372.6266 | 2.985 |  | 2025-04-28 | DS | F | 3 | 3 |  | 0 |  | 2025-05-05 | 7:29 | 2025-05-05 | 9:30 | 2:01 | DS | 12 | 0.6 | 3.5 | 468 |  | 2089 |  |  |  | 2.557 | 2.557 | Connection 2872 exit telescopshield | 5.542 | 7.8537 | [8 empty] | 1 |  | 2.985 | 5.542 | 7.5
2871 |  |  | 0 | [10 empty] | 0 | BULLFLEX | [6 empty] | 12.869 | [16 empty] | 0 |  |  | 12.869 | [10 empty] | 2 | 12.869 | 12.869 | 7.5
2872 | 2025-04-26 | 10:49 | 2025-04-26 | 10:54 | 0:05 | DS | Javi | 2.611 | 2.437 | 0.174 | 4.4785 | 6.234 | 18378.8605 | 2.611 |  | 2025-04-28 | DS | E | 3 | 3 |  | 0.15 |  | 2025-05-05 | 9:34 | 2025-05-05 | 9:39 | 0:05 | DS | 12 | 2.4 | 3 |  |  | 108 |  |  |  | 0.108 | 0.108 | Exit telescopshield | 2.869 | 7.7877 | [8 empty] | 1 |  | 2.761 | 2.869 | 7.5
2873 | 2025-04-26 | 11:14 | 2025-04-26 | 11:23 | 0:09 | DS | Javi | 6.104 | 5.671 | 0.433 | 5.243 | 6.2339 | 18385.0944 | 6.104 |  | 2025-04-26 | DS | A+B | 0.9/1.1 | 0.9/1.1 |  | 2.349 | [16 empty] | 0 |  |  | 8.453 | 7.5828 | [9 empty] | 2 | 8.453 | 8.453 | 7.5
2874 | 2025-04-26 | 11:49 | 2025-04-26 | 11:58 | 0:09 | DS | Javi | 6.214 | 5.773 | 0.441 | 5.4292 | 6.2339 | 18391.3284 | 6.214 | [9 empty] | 2025-05-05 | 9:40 | 2025-05-05 | 10:32 | 0:52 | DS | 12 | 2.3 | 3.1 |  |  | 981 |  |  |  | 0.981 | 0.981 | Connectio 2876, 2878 | 7.195 | 7.7624 | [8 empty] | 1 |  | 6.214 | 7.195 | 7.5
2875 | 2025-04-26 | 12:22 | 2025-04-26 | 12:31 | 0:09 | DS | Javi | 6.043 | 5.615 | 0.428 | 6.145 | 6.2338 | 18397.5622 | 6.043 |  | 2025-04-26 | DS | F+E | 1.0/1.0 | 1.0/1.0 |  | 2.403 | [16 empty] | 0 |  |  | 8.446 | 7.7536 | [9 empty] | 2 | 8.446 | 8.446 | 7.5
2876 | 2025-04-26 | 13:05 | 2025-04-26 | 13:15 | 0:10 | DS | Javi | 6.174 | 5.736 | 0.438 | 6.128 | 6.2338 | 18403.796 | 6.174 |  | 2025-04-28 | NS | B | 1.2 | 1.5 |  | 2.14 |  | 2025-05-05 | 10:34 | 2025-05-05 | 10:41 | 0:07 | DS | 12 | 2.2 | 2.9 |  |  | 64 |  |  |  | 0.064 | 0.064 |  | 8.378 | 8.0215 | [8 empty] | 1 |  | 8.314 | 8.378 | 7.5
2877 | 2025-04-26 | 13:47 | 2025-04-26 | 13:56 | 0:09 | DS | Javi | 6.19 | 5.751 | 0.439 | 6.0682 | 6.2338 | 18410.0298 | 6.19 |  | 2025-04-26 | DS | C+A | 1.0/0.8 | 1.0/0.8 |  | 2.402 | [16 empty] | 0 |  |  | 8.592 | 7.6133 | [9 empty] | 2 | 8.592 | 8.592 | 7.5
2878 | 2025-04-26 | 14:40 | 2025-04-26 | 14:50 | 0:10 | DS | Javi | 6.019 | 5.592 | 0.427 | 6.081 | 6.2337 | 18416.2636 | 6.019 |  | 2025-04-28 | NS | F | 1.9 | 2 |  | 0.064 |  | 2025-05-05 | 10:42 | 2025-05-05 | 10:42 | 0:00 | DS | 12 | 2 | 10 |  |  | 0 |  |  |  | 0 |  |  | 6.083 | 8.1179 | [8 empty] | 1 | 2 | 6.083 | 6.083 | 7.5
2879 | 2025-04-26 | 15:54 | 2025-04-26 | 16:03 | 0:09 | DS | Javi | 5.915 | 5.496 | 0.419 | 6.0332 | 6.2336 | 18422.4972 | 5.915 |  | 2025-04-26 | NS | D+B | 1.0/0.9 | 1.1/1.0 |  | 2.51 | [16 empty] | 0 |  |  | 8.425 | 8.0851 | [10 empty] | 8.425 | 8.425 | 7.5
2880 | 2025-04-26 | 16:31 | 2025-04-26 | 16:40 | 0:09 | DS | Javi | 6.107 | 5.674 | 0.433 | 6.0238 | 6.2336 | 18428.7308 | 6.107 |  | 2025-04-28 | NS | E | 1 | 1.2 |  | 2.234 |  | 2025-05-05 | 13:47 | 2025-05-05 | 13:58 | 0:11 | DS | 12 | 1 | 2 |  |  | 97 |  |  |  | 0.097 | 0.097 | Empty cement, at 13:47-13:58 230 l(0.8) pumped | 8.438 | 8.1824 | [8 empty] | 1 | 2 | 8.341 | 8.438 | 7.5
2881 | 2025-04-26 | 17:15 | 2025-04-26 | 17:25 | 0:10 | DS | Javi | 5.935 | 5.517 | 0.418 | 6.02 | 6.2335 | 18434.9643 | 5.935 |  | 2025-04-26 | NS | A+C | 0.8/0.8 | 0.9/0.9 |  | 2.553 | [16 empty] | 0 |  |  | 8.488 | 8.3115 | [10 empty] | 8.488 | 8.488 | 7.5
2882 | 2025-04-26 | 23:49 | 2025-04-27 | 0:00 | 0:11 | NS | Dimitar | 6.143 | 5.707 | 0.436 | 6.0526 | 6.2334 | 18441.1977 | 6.143 |  | 2025-04-28 | NS | D | 0.9 | 1.2 |  | 2.236 |  | 2025-05-05 | 6:43 | 2025-05-05 | 6:44 | 0:01 | DS | 12 | 0 | 10 | [6 empty] | 0 |  |  | 8.379 | 8.3139 | [8 empty] | 1 | 2 | 8.379 | 8.379 | 7.5
2883 | 2025-04-27 | 0:47 | 2025-04-27 | 0:56 | 0:09 | NS | Dimitar | 6 | 5.58 | 0.42 | 6.0666 | 6.2334 | 18447.4311 | 6 |  | 2025-04-26 | DS | A+B | 1.0/0.9 | 1.3/1.2 |  | 2.42 | [16 empty] | 0 |  |  | 8.42 | 8.3337 | [10 empty] | 8.42 | 8.42 | 7.5
2884 | 2025-04-28 | 9:10 | 2025-04-28 | 9:18 | 0:08 | DS | Dimitar | 6.078 | 5.647 | 0.431 | 6.0856 | 6.2333 | 18453.6644 | 6.078 |  | 2025-04-29 | DS | E | 0.8 | 1 |  | 2.014 |  | 2025-05-06 | 6:45 | 2025-05-06 | 6:45 | 0:00 | DS | 12 | 0 | 10 | [6 empty] | 0 |  |  | 8.092 | 8.5624 | [8 empty] | 1 | 2 | 8.092 | 8.092 | 7.5
2885 | 2025-04-28 | 9:43 | 2025-04-28 | 9:52 | 0:09 | DS | Dimitar | 6.177 | 5.739 | 0.438 | 6.0598 | 6.2333 | 18459.8976 | 6.177 |  | 2025-04-28 | DS | A+B | 0.9/1.1 | 1.2/1.3 |  | 2.088 | [16 empty] | 0 |  |  | 8.265 | 8.537 | [10 empty] | 8.265 | 8.265 | 7.5
2886 | 2025-04-28 | 10:18 | 2025-04-28 | 10:27 | 0:09 | DS | Dimitar | 6.03 | 5.603 | 0.427 | 6.0634 | 6.2332 | 18466.1308 | 6.03 |  | 2025-04-29 | DS | F | 0.8 | 1 |  | 2.035 |  | 2025-05-06 | 6:48 | 2025-05-06 | 7:46 | 0:58 | DS | 12 | 0.5 | 2.5 | 514 |  | 1288 |  |  |  | 1.802 | 1.802 | Contalt 2888 | 9.867 | 8.5337 | [8 empty] | 1 | 2 | 8.065 | 9.867 | 7.5
2887 | 2025-04-28 | 10:51 | 2025-04-28 | 11:00 | 0:09 | DS | Dimitar | 6.014 | 5.588 | 0.426 | 6.0718 | 6.2331 | 18472.364 | 6.014 |  | 2025-04-28 | DS | E+F | 1.0/1.0 | 1.3/1.2 |  | 2.39 | [16 empty] | 0 |  |  | 8.404 | 8.5109 | [10 empty] | 8.404 | 8.404 | 7.5
2888 | 2025-04-28 | 11:27 | 2025-04-28 | 11:36 | 0:09 | DS | Dimitar | 6.018 | 5.591 | 0.427 | 6.0384 | 6.2331 | 18478.597 | 6.018 |  | 2025-04-29 | DS | A | 0.7 | 1 |  | 2.046 |  | 2025-05-06 | 7:48 | 2025-05-06 | 8:20 | 0:32 | DS | 12 | 1.7 | 2.5 |  |  | 746 |  |  |  | 0.746 | 0.746 | Exit shield | 8.81 | 8.5325 | [8 empty] | 1 | 2 | 8.064 | 8.81 | 7.5
2889 | 2025-04-28 | 12:00 | 2025-04-28 | 12:10 | 0:10 | DS | Dimitar | 6.12 | 5.68 | 0.44 | 6.0364 | 6.233 | 18484.8301 | 6.12 |  | 2025-04-28 | NS | A+C | 1.0/1.0 | 1.2/1.2 |  | 2.478 | [16 empty] | 0 |  |  | 8.598 | 8.5181 | [10 empty] | 8.598 | 8.598 | 7.5
2890 | 2025-04-28 | 12:35 | 2025-04-28 | 12:43 | 0:08 | DS | Dimitar | 6.01 | 5.585 | 0.425 | 6.0536 | 6.2329 | 18491.063 | 6.01 |  | 2025-04-29 | NS | F | 0.7 | 1 |  | 2.136 |  | 2025-05-06 | 8:22 | 2025-05-06 | 8:22 | 0:00 | DS | 12 | 0 | 10 |  |  | 0 |  |  |  | 0 |  |  | 8.146 | 8.5567 | [8 empty] | 1 | 2 | 8.146 | 8.146 | 7.5
2891 | 2025-04-28 | 13:09 | 2025-04-28 | 13:19 | 0:10 | DS | Dimitar | 6.02 | 5.593 | 0.427 | 6.0766 | 6.2329 | 18497.2959 | 6.02 |  | 2025-04-28 | NS | D+B | 1.0/1.0 | 1.2/1.2 |  | 2.382 | [16 empty] | 0 |  |  | 8.402 | 8.3866 | [10 empty] | 8.402 | 8.402 | 7.5
2892 | 2025-04-29 | 2:27 | 2025-04-29 | 2:33 | 0:06 | NS | Henryk | 6.1 | 5.673 | 0.427 | 6.0774 | 6.2328 | 18503.5287 | 6.1 |  | 2025-04-29 | NS | C | 1 | 1.2 |  | 2.136 | 8.236 | 2025-05-06 | 8:24 | 2025-05-06 | 8:24 | 0:00 | DS | 12 | 0 | 10 |  |  | 1 |  |  |  | 0.001 | 0.001 |  | 8.237 | 8.2666 | [8 empty] | 1 | 2 | 8.236 | 8.237 | 7.5
2893 | 2025-04-29 | 3:16 | 2025-04-29 | 3:25 | 0:09 | NS | Henryk | 6.133 | 5.696 | 0.437 | 6.0898 | 6.2328 | 18509.7615 | 6.133 |  | 2025-04-28 | NS | F+D | 0.6/0.5 | 0.9/1.0 |  | 2.484 | 8.617 | [15 empty] | 0 |  |  | 8.617 | 8.241 | [10 empty] | 8.617 | 8.617 | 7.5
2894 | 2025-04-29 | 3:52 | 2025-04-29 | 4:00 | 0:08 | NS | Henryk | 6.124 | 5.685 | 0.439 | 6.0994 | 6.2327 | 18515.9942 | 6.124 |  | 2025-04-29 | NS | C | 0.8 | 1.2 |  | 2.136 | 8.26 | 2025-05-06 | 8:28 | 2025-05-06 | 8:28 | 0:00 | DS | 12 | 1 | 10 |  |  | 1 |  |  |  | 0.001 | 0.001 |  | 8.261 | 8.2181 | [8 empty] | 1 | 2 | 8.26 | 8.261 | 7.5
2895 | 2025-04-29 | 5:06 | 2025-04-29 | 5:14 | 0:08 | NS | Henryk | 6.072 | 5.648 | 0.424 | 6.0918 | 6.2327 | 18522.2269 | 6.072 |  | 2025-04-29 | DS | D+B | 0.8/0.6 | 0.9/0.8 |  | 2.445 | 8.517 | [15 empty] | 0 |  |  | 8.517 | 8.1745 | [10 empty] | 8.517 | 8.517 | 7.5
2896 | 2025-04-29 | 5:46 | 2025-04-29 | 5:52 | 0:06 | NS | Henryk | 6.068 | 5.638 | 0.43 | 6.0772 | 6.2326 | 18528.4595 | 6.068 |  | 2025-04-29 | NS | A | 2 | 2.1 |  | 0.068 | 6.136 | 2025-05-06 | 8:30 | 2025-05-06 | 8:41 | 0:11 | DS | 12 | 1.5 | 2.5 |  |  | 258 |  |  |  | 0.258 | 0.258 |  | 6.394 | 8.223 | [8 empty] | 1 | 2 | 6.136 | 6.394 | 7.5
2897 | 2025-04-29 | 6:17 | 2025-04-29 | 6:26 | 0:09 | NS | Henryk | 6.062 | 5.632 | 0.43 | 6.0744 | 6.2326 | 18534.6921 | 6.062 |  | 2025-04-29 | DS | F+D | 0.7/0.9 | 0.9/1.0 |  | 2.485 | 8.547 | [15 empty] | 0 |  |  | 8.547 | 8.0214 | [10 empty] | 8.547 | 8.547 | 7.5
2898 | 2025-04-29 | 3:56 | 2025-04-29 | 7:04 | 3:08 | DS | Dimitar | 6.06 | 5.63 | 0.43 | 6.076 | 6.2325 | 18540.9246 | 6.06 |  | 2025-04-30 | DS | C | 0.8 | 1.1 |  | 2.019 |  | 2025-05-07 | 2:40 | 2025-05-07 | 2:46 | 0:06 | NS | 12 | 1.5 | 8 |  |  |  |  | 43 |  | 0.043 | 0.043 |  | 8.122 | 8.0544 | [8 empty] | 1 | 2 | 8.079 | 8.122 | 7.5
2899 | 2025-04-29 | 7:29 | 2025-04-29 | 7:37 | 0:08 | DS | Dimitar | 6.11 | 5.681 | 0.429 | 6.1016 | 6.2325 | 18547.1571 | 6.11 |  | 2025-04-29 | DS | F+D | 0.6/0.7 | 0.7/0.7 |  | 2.448 | [16 empty] | 0 |  |  | 8.558 | 8.0092 | [10 empty] | 8.558 | 8.558 | 7.5
2900 | 2025-04-29 | 8:02 | 2025-04-29 | 8:11 | 0:09 | DS | Dimitar | 6.08 | 5.649 | 0.431 | 6.1104 | 6.2324 | 18553.3895 | 6.08 |  | 2025-04-30 | DS | A | 1.2 | 1.6 |  | 2.038 |  | 2025-05-07 | 2:46 | 2025-05-07 | 2:47 | 0:01 | NS | 12 | 0.8 | 10 |  |  |  |  | 0 |  | 0 |  |  | 8.118 | 8.0408 | [8 empty] | 1 | 2 | 8.118 | 8.118 | 7.5
2901 | 2025-04-29 | 8:36 | 2025-04-29 | 8:45 | 0:09 | DS | Dimitar | 6.196 | 5.756 | 0.44 | 6.1256 | 6.2324 | 18559.6219 | 6.196 |  | 2025-04-29 | DS | E+F | 0.8/0.7 | 0.9/0.9 |  | 2.484 | [16 empty] | 0 |  |  | 8.68 | 7.8086 | [10 empty] | 8.68 | 8.68 | 7.5
2902 | 2025-04-29 | 17:19 | 2025-04-29 | 17:26 | 0:07 | DS | Dimitar | 6.106 | 5.692 | 0.414 | 6.1006 | 6.2324 | 18565.8542 | 6.106 |  | 2025-04-29 | DS | A | 1.2 | 2.6 |  | 0.078 |  | 2025-05-07 | 2:48 | 2025-05-07 | 2:49 | 0:01 | NS | 12 | 0.4 | 11.3 |  |  |  |  | 0 |  | 0 |  |  | 6.184 | 8.0091 | [8 empty] | 1 | 2 | 6.184 | 6.184 | 7.5
2903 | 2025-04-29 | 18:12 | 2025-04-29 | 18:21 | 0:09 | DS | Dimitar | 6.136 | 5.7 | 0.436 | 6.105 | 6.2323 | 18572.0866 | 6.136 |  | 2025-04-29 | NS | E+F | 0.6/0.7 | 0.9/1 |  | 2.464 | [16 empty] | 0 |  |  | 8.6 | 7.9728 | [10 empty] | 8.6 | 8.6 | 7.5
2904 | 2025-04-29 | 18:53 | 2025-04-29 | 19:00 | 0:07 | NS | Henryk | 5.985 | 5.561 | 0.424 | 6.0354 | 6.2322 | 18578.3188 | 5.985 |  | 2025-04-30 | NS | B | 0.8 | 1.2 |  | 2.134 | 8.119 | 2025-05-07 | 2:50 | 2025-05-07 | 2:55 | 0:05 | NS | 12 | 0.3 | 10 |  |  |  |  | 1 |  | 0.001 | 0.001 |  | 8.12 | 8.0065 | [8 empty] | 1 | 2 | 8.119 | 8.12 | 7.5
2905 | 2025-04-29 | 19:27 | 2025-04-29 | 19:36 | 0:09 | NS | Henryk | 6.102 | 5.669 | 0.433 | 6.03 | 6.2322 | 18584.551 | 6.102 |  | 2025-04-29 | NS | F+D | 0.6/0.9 | 1/0.9 |  | 2.507 | 8.609 | [15 empty] | 0 |  |  | 8.609 | 7.959 | [10 empty] | 8.609 | 8.609 | 7.5
2906 | 2025-04-29 | 20:08 | 2025-04-29 | 20:16 | 0:08 | NS | Henryk | 5.848 | 5.431 | 0.417 | 6.0236 | 6.2321 | 18590.783 | 5.848 |  | 2025-04-30 | NS | C | 1.7 | 2 |  | 0.084 | 5.932 | 2025-05-08 | 2:17 | 2025-05-08 | 2:18 | 0:01 | NS | 12 | 0 | 10 |  |  |  |  | 31 |  | 0.031 | 0.031 |  | 5.963 | 7.9821 | [8 empty] | 1 | 2 | 5.932 | 5.963 | 7.5
2907 | 2025-04-29 | 20:56 | 2025-04-29 | 21:05 | 0:09 | NS | Henryk | 6.079 | 5.647 | 0.432 | 6.0338 | 6.232 | 18597.015 | 6.079 |  | 2025-04-29 | NS | F+D | 0.7/0.6 | 0.9/0.9 |  | 2.52 | 8.599 | [15 empty] | 0 |  |  | 8.599 | 7.9216 | [10 empty] | 8.599 | 8.599 | 7.5
2908 | 2025-04-29 | 21:36 | 2025-04-29 | 21:43 | 0:07 | NS | Henryk | 6.104 | 5.671 | 0.433 | 6.018 | 6.232 | 18603.247 | 6.104 |  | 2025-05-02 | DS | C | 1 | 1.3 |  | 2.04 | 8.144 | 2025-05-08 | 2:19 | 2025-05-08 | 2:23 | 0:04 | NS | 12 | 0 | 12 |  |  |  |  | 4 |  | 0.004 | 0.004 |  | 8.148 | 8.1293 | [8 empty] | 1 | 2 | 8.144 | 8.148 | 7.5
2909 | 2025-04-29 | 22:10 | 2025-04-29 | 22:19 | 0:09 | NS | Henryk | 6.036 | 5.604 | 0.432 | 6.0306 | 6.2319 | 18609.4789 | 6.036 |  | 2025-04-29 | NS | A+C | 0.6/0.6 | 0.9/0.8 |  | 2.456 | 8.492 | [15 empty] | 0 |  |  | 8.492 | 8.0644 | [9 empty] | 2 | 8.492 | 8.492 | 7.5
2910 | 2025-04-29 | 22:59 | 2025-04-29 | 23:07 | 0:08 | NS | Henryk | 6.023 | 5.594 | 0.429 | 6.0148 | 6.2318 | 18615.7107 | 6.023 |  | 2025-05-02 | DS | D | 1 | 1.3 |  | 2.013 | 8.036 | 2025-05-08 | 2:25 | 2025-05-08 | 2:25 | 0:00 | NS | 12 | 0 | 10 |  |  |  |  | 0 |  | 0 |  |  | 8.036 | 8.0976 | [8 empty] | 1 |  | 8.036 | 8.036 | 7.5
2911 | 2025-04-29 | 23:35 | 2025-04-29 | 23:43 | 0:08 | NS | Henryk | 5.911 | 5.484 | 0.427 | 6.003 | 6.2317 | 18621.9424 | 5.911 |  | 2025-04-30 | DS | A+C | 0.8/0.7 | 0.8/0.8 |  | 2.461 | 8.372 | [15 empty] | 0 |  |  | 8.372 | 8.0685 | [9 empty] | 2 | 8.372 | 8.372 | 7.5
2912 | 2025-04-30 | 15:17 | 2025-04-30 | 15:25 | 0:08 | DS | Dimitar | 6 | 5.57 | 0.43 | 6.005 | 6.2316 | 18628.174 | 6 |  | 2025-05-02 | DS | D | 1 | 1.2 |  | 2.015 |  | 2025-05-08 | 2:28 | 2025-05-08 | 2:32 | 0:04 | NS | 12 | 0 | 10 |  |  |  |  | 0 |  | 0 |  |  | 8.015 | 8.3015 | [8 empty] | 1 |  | 8.015 | 8.015 | 7.5
2913 | 2025-04-30 | 15:52 | 2025-04-30 | 16:00 | 0:08 | DS | Dimitar | 6.045 | 5.616 | 0.429 | 6.0028 | 6.2316 | 18634.4056 | 6.045 |  | 2025-04-30 | DS | A+C | 0.8/0.7 | 0.8/0.8 |  | 2.423 | [16 empty] | 0 |  |  | 8.468 | 8.2517 | [9 empty] | 2 | 8.468 | 8.468 | 7.5
2914 | 2025-04-30 | 16:27 | 2025-04-30 | 16:35 | 0:08 | DS | Dimitar | 6.046 | 5.617 | 0.429 | 6.0222 | 6.2315 | 18640.6371 | 6.046 |  | 2025-05-02 | NS | F | 1.7 | 2 |  | 0.64 |  | 2025-05-09 | 1:32 | 2025-05-09 | 3:12 | 1:40 | NS | 12 | 0.9 | 6 |  |  |  |  | 1200 |  | 1.2 | 1.2 |  | 7.886 | 8.2838 | [8 empty] | 1 |  | 6.686 | 7.886 | 7.5
2915 | 2025-04-30 | 17:01 | 2025-04-30 | 17:10 | 0:09 | DS | Dimitar | 6.012 | 5.586 | 0.426 | 6.0346 | 6.2314 | 18646.8685 | 6.012 |  | 2025-04-30 | DS | A+C | 0.8/0.6 | 0.9/0.9 |  | 2.474 | [16 empty] | 0 |  |  | 8.486 | 8.201 | [9 empty] | 2 | 8.486 | 8.486 | 7.5
2916 | 2025-04-30 | 17:35 | 2025-04-30 | 17:44 | 0:09 | DS | Dimitar | 6.008 | 5.58 | 0.428 | 6.002 | 6.2313 | 18653.0998 | 6.008 |  | 2025-05-03 | DS | D | 0.9 | 1.5 |  | 2.048 |  | 2025-05-09 | 3:15 | 2025-05-09 | 3:20 | 0:05 | NS | 12 | 0 | 3 |  |  |  |  | 233 |  | 0.233 | 0.233 |  | 8.289 | 8.2124 | [8 empty] | 1 |  | 8.056 | 8.289 | 7.5
2917 | 2025-04-30 | 18:18 | 2025-04-30 | 18:27 | 0:09 | DS | Dimitar | 6.062 | 5.632 | 0.43 | 5.9974 | 6.2313 | 18659.3311 | 6.062 |  | 2025-04-30 | NS | E+F | 0.6/0.7 | 0.9/0.8 |  | 2.464 | [16 empty] | 0 |  |  | 8.526 | 8.0105 | [9 empty] | 2 | 8.526 | 8.526 | 7.5
2918 | 2025-04-30 | 18:54 | 2025-04-30 | 19:03 | 0:09 | NS | Henryk | 5.882 | 5.464 | 0.418 | 5.9696 | 6.2312 | 18665.5622 | 5.882 |  | 2025-05-03 | DS | A | 1.5 | 1.5 |  | 2.019 | 7.901 | 2025-05-09 | 3:45 | 2025-05-09 | 3:57 | 0:12 | NS | 12 | 0 | 5 |  |  |  |  | 150 |  | 0.15 | 0.15 |  | 8.051 | 8.0625 | [8 empty] | 1 |  | 7.901 | 8.051 | 7.5
2919 | 2025-04-30 | 19:31 | 2025-04-30 | 19:40 | 0:09 | NS | Henryk | 6.023 | 5.596 | 0.427 | 5.8962 | 6.2311 | 18671.7933 | 6.023 |  | 2025-04-30 | NS | F+D | 0.6/0.5 | 0.8/0.9 |  | 2.478 | 8.501 | [15 empty] | 0 |  |  | 8.501 | 8.0284 | [9 empty] | 2 | 8.501 | 8.501 | 7.5
2920 | 2025-04-30 | 20:08 | 2025-04-30 | 20:16 | 0:08 | NS | Henryk | 5.873 | 5.454 | 0.419 | 5.8968 | 6.231 | 18678.0243 | 5.873 |  | 2025-05-03 | DS | A | 1.5 | 2.3 |  | 1.628 | 7.501 | 2025-05-09 | 15:49 | 2025-05-09 | 15:50 | 0:01 | DS | 12 | 0.5 | 8 |  |  |  |  | 80 |  | 0.08 | 0.08 |  | 7.581 | 8.0885 | [8 empty] | 1 |  | 7.501 | 7.581 | 7.5
2921 | 2025-04-30 | 20:44 | 2025-04-30 | 20:52 | 0:08 | NS | Henryk | 5.641 | 5.235 | 0.406 | 5.937 | 6.2308 | 18684.255 | 5.641 |  | 2025-05-02 | DS | E+F | 0.7/0.7 | 0.8/0.8 |  | 2.52 | 8.161 | [15 empty] | 0 |  |  | 8.161 | 7.8827 | [9 empty] | 2 | 8.161 | 8.161 | 7.5
2922 | 2025-05-02 | 15:13 | 2025-05-02 | 15:21 | 0:08 | DS | Dimitar | 6.065 | 5.635 | 0.43 | 5.9504 | 6.2307 | 18690.4857 | 6.065 |  | 2025-05-02 | DS | D | 1.8 | 2.5 |  | 0.087 |  | 2025-05-09 | 15:52 | 2025-05-09 | 15:52 | 0:00 | DS | 12 | 0 | [7 empty] | 0 |  |  | 6.152 | 7.9088 | [8 empty] | 1 |  | 6.152 | 6.152 | 7.5
2923 | 2025-05-02 | 15:50 | 2025-05-02 | 15:58 | 0:08 | DS | Dimitar | 6.083 | 5.667 | 0.416 | 5.9946 | 6.2306 | 18696.7164 | 6.083 |  | 2025-05-02 | DS | A+C | 0.8/0.7 | 0.8/0.8 |  | 2.504 | [16 empty] | 0 |  |  | 8.587 | 7.5 | [9 empty] | 2 | 8.587 | 8.587 | 7.5
2924 | 2025-05-02 | 16:25 | 2025-05-02 | 16:33 | 0:08 | DS | Dimitar | 6.09 | 5.674 | 0.416 | 6.1014 | 6.2306 | 18702.947 | 6.09 |  | 2025-05-02 | DS | A | 1.6 | 2.4 |  | 2.002 |  | 2025-05-09 | 15:53 | 2025-05-09 | 15:54 | 0:01 | DS | 12 | 0 | [7 empty] | 0 |  |  | 8.092 | 7.8514 | [8 empty] | 1 |  | 8.092 | 8.092 | 7.5
2925 | 2025-05-02 | 16:58 | 2025-05-02 | 17:09 | 0:11 | DS | Dimitar | 6.094 | 5.662 | 0.432 | 6.1068 | 6.2305 | 18709.1775 | 6.094 |  | 2025-05-02 | DS | D+F | 0.7/0.8 | 0.9/1 |  | 2.453 | [16 empty] | 0 |  |  | 8.547 | 7.5485 | [9 empty] | 2 | 8.547 | 8.547 | 7.5
2926 | 2025-05-02 | 17:39 | 2025-05-02 | 17:47 | 0:08 | DS | Dimitar | 6.175 | 5.743 | 0.432 | 5.6782 | 6.2305 | 18715.408 | 6.175 |  | 2025-05-05 | DS | A | 1.9 | 2 |  | 0.048 |  | 2025-05-09 | 15:55 | 2025-05-09 | 16:36 | 0:41 | DS | 12 | 0.5 | [7 empty] | 0 |  |  | 6.223 | 7.6475 | [8 empty] | 1 |  | 6.223 | 6.223 | 7.5
2927 | 2025-05-02 | 18:13 | 2025-05-02 | 18:22 | 0:09 | DS | Dimitar | 6.092 | 5.66 | 0.432 | 5.5753 | 6.2305 | 18721.6385 | 6.092 |  | 2025-05-02 | NS | F+E | 0.6/0.5 | 1.0/0.8 |  | 2.484 | [16 empty] | 0 |  |  | 8.576 | 7.4685 | [9 empty] | 2 | 8.576 | 8.576 | 7.5
2928 | 2025-05-02 | 19:09 | 2025-05-02 | 19:15 | 0:06 | NS | Henryk | 3.94 | 3.671 | 0.269 | 5.344 | 6.2297 | 18727.8682 | 3.94 | Meta regrip | 2025-05-05 | DS | D | 1.8 | 2 |  | 0.089 | 4.029 | 2025-05-09 | 21:35 | 2025-05-09 | 21:44 | 0:09 | DS | 12 | 0 | [7 empty] | 0 |  |  | 4.029 | 7.7063 | [8 empty] | 1 |  | 4.029 | 4.029 | 7.5
2929 |  |  | 0 | [10 empty] | 0 | BULLFLEX | [6 empty] | 11.916 | [16 empty] | 0 |  |  | 11.916 | [10 empty] | 2 | 11.916 | 11.916 | 7.5
2930 | 2025-05-03 | 9:10 | 2025-05-03 | 9:16 | 0:06 | DS | Dimitar | 5.169 | 4.805 | 0.364 | 5.3332 | 6.2293 | 18734.0975 | 5.169 | 1300/De Regrip | [8 empty] | 2025-05-09 | 21:45 | 2025-05-09 | 21:45 | 0:00 | DS | 12 | 0 | [7 empty] | 0 |  |  | 5.169 | 7.8219 | [8 empty] | 1 |  | 5.169 | 5.169 | 7.5
2931 | 2025-05-03 | 9:42 | 2025-05-03 | 9:51 | 0:09 | DS | Dimitar | 6.117 | 5.702 | 0.415 | 5.924 | 6.2293 | 18740.3268 | 6.117 |  | 2025-05-03 | DS | A+B | 0.8/0.7 | 0.9/0.7 |  | 2.554 | [16 empty] | 0 |  |  | 8.671 | 7.7877 | [9 empty] | 2 | 8.671 | 8.671 | 7.5
2932 | 2025-05-03 | 10:26 | 2025-05-03 | 10:35 | 0:09 | DS | Dimitar | 6.107 | 5.674 | 0.433 | 5.9542 | 6.2292 | 18746.556 | 6.107 |  | 2025-05-05 | DS | E | 1.9 | 2 |  | 0.084 | [16 empty] | 0 |  |  | 6.191 | 8.066 | [8 empty] | 1 |  | 6.191 | 6.191 | 7.5
2933 | 2025-05-03 | 11:14 | 2025-05-03 | 11:23 | 0:09 | DS | Dimitar | 6.303 | 5.855 | 0.448 | 6.1366 | 6.2293 | 18752.7853 | 6.303 |  | 2025-05-03 | DS | B+D | 0.8/0.7 | 1/0.9 |  | 2.465 | [16 empty] | 0 |  |  | 8.768 | 7.86 | [9 empty] | 2 | 8.768 | 8.768 | 7.5
2934 | 2025-05-03 | 11:51 | 2025-05-03 | 11:59 | 0:08 | DS | Dimitar | 6.075 | 5.644 | 0.431 | 6.1306 | 6.2292 | 18759.0145 | 6.075 |  | 2025-05-05 | NS | A | 0.6 | 1.5 |  | 3.115 | [16 empty] | 0 |  |  | 9.19 | 8.2849 | [8 empty] | 1 |  | 9.19 | 9.19 | 7.5
2935 | 2025-05-03 | 12:42 | 2025-05-03 | 12:51 | 0:09 | DS | Dimitar | 6.081 | 5.65 | 0.431 | 6.134 | 6.2292 | 18765.2436 | 6.081 |  | 2025-05-03 | DS | C+E | 0.7/0.7 | 0.9/0.8 |  | 2.68 | [16 empty] | 0 |  |  | 8.761 | 7.8052 | [9 empty] | 2 | 8.761 | 8.761 | 7.5
2936 | 2025-05-03 | 13:24 | 2025-05-03 | 13:32 | 0:08 | DS | Dimitar | 6.087 | 5.655 | 0.432 | 6.0894 | 6.2291 | 18771.4727 | 6.087 |  | 2025-05-05 | NS | E | 0.9 | 2.2 |  | 2.084 | [16 empty] | 0 |  |  | 8.171 | 8.1031 | [8 empty] | 1 |  | 8.171 | 8.171 | 7.5
2937 | 2025-05-03 | 13:58 | 2025-05-03 | 14:07 | 0:09 | DS | Dimitar | 6.124 | 5.689 | 0.435 | 6.1086 | 6.2291 | 18777.7018 | 6.124 |  | 2025-05-05 | DS | F+D | 0.7/0.6 | 1.0/0.9 |  | 3.16 | [16 empty] | 0 |  |  | 9.284 | 7.8671 | [9 empty] | 2 | 9.284 | 9.284 | 7.5
2938 | 2025-05-03 | 14:32 | 2025-05-03 | 14:41 | 0:09 | DS | Dimitar | 6.08 | 5.668 | 0.412 | 6.1034 | 6.229 | 18783.9308 | 6.08 |  | 2025-05-05 | NS | A | 2 | 2.5 |  | 0.23 | [16 empty] | 0 |  |  | 6.31 | 8.0612 | [8 empty] | 1 |  | 6.31 | 6.31 | 7.5
2939 | 2025-05-03 | 15:06 | 2025-05-03 | 15:15 | 0:09 | DS | Dimitar | 6.171 | 5.733 | 0.438 | 6.0828 | 6.229 | 18790.1598 | 6.171 |  | 2025-05-05 | DS | B+A | 0.4/0.8 | 0.6/1.0 |  | 2.532 | [16 empty] | 0 |  |  | 8.703 | 7.95 | [9 empty] | 2 | 8.703 | 8.703 | 7.5
2940 | 2025-05-05 | 8:54 | 2025-05-05 | 9:03 | 0:09 | DS | Henryk | 6.055 | 5.644 | 0.411 | 6.0572 | 6.2289 | 18796.3887 | 6.055 |  | 2025-05-06 | DS | F | 1.7 | 2 |  | 0.584 | 6.639 | [15 empty] | 0 |  |  | 6.639 | 7.8745 | [8 empty] | 1 | 2 | 6.639 | 6.639 | 7.5
2941 | 2025-05-05 | 9:37 | 2025-05-05 | 9:45 | 0:08 | DS | Henryk | 5.984 | 5.56 | 0.424 | 6.0024 | 6.2288 | 18802.6176 | 5.984 |  | 2025-05-05 | DS | F+D | 0.5/0.6 | 0.9/0.9 |  | 2.462 | 8.446 | [15 empty] | 0 |  |  | 8.446 | 7.6745 | [10 empty] | 8.446 | 8.446 | 7.5
2942 | 2025-05-05 | 10:12 | 2025-05-05 | 10:21 | 0:09 | DS | Henryk | 5.996 | 5.571 | 0.425 | 5.8772 | 6.2288 | 18808.8463 | 5.996 |  | 2025-05-06 | DS | C | 1.8 | 2 |  | 0.079 | 6.075 | [15 empty] | 0 |  |  | 6.075 | 7.7085 | [8 empty] | 1 | 2 | 6.075 | 6.075 | 7.5
2943 | 2025-05-05 | 13:11 | 2025-05-05 | 13:19 | 0:08 | DS | Henryk | 5.806 | 5.383 | 0.423 | 5.8412 | 6.2286 | 18815.075 | 5.806 |  | 2025-05-05 | DS | A+C | 0.4/0.5 | 0.8/0.9 |  | 2.52 | 8.326 | [15 empty] | 0 |  |  | 8.326 | 7.6075 | [10 empty] | 8.326 | 8.326 | 7.5
2944 | 2025-05-05 | 13:46 | 2025-05-05 | 13:54 | 0:08 | DS | Henryk | 5.545 | 5.128 | 0.417 | 5.881 | 6.2284 | 18821.3034 | 5.545 |  | 2025-05-06 | NS | F | 0.4 | 2.2 |  | 2 | 7.545 | [15 empty] | 0 |  |  | 7.545 | 7.8095 | [8 empty] | 1 | 2 | 7.545 | 7.545 | 7.5
2945 | 2025-05-05 | 15:22 | 2025-05-05 | 15:30 | 0:08 | DS | Henryk | 5.875 | 5.452 | 0.423 | 5.8656 | 6.2283 | 18827.5316 | 5.875 |  | 2025-05-05 | DS | B+A | 0.6/0.4 | 0.8/0.9 |  | 2.484 | 8.359 | [15 empty] | 0 |  |  | 8.359 | 7.7508 | [10 empty] | 8.359 | 8.359 | 7.5
2946 | 2025-05-05 | 16:32 | 2025-05-05 | 16:41 | 0:09 | DS | Henryk | 6.183 | 5.744 | 0.439 | 5.9144 | 6.2282 | 18833.7599 | 6.183 |  | 2025-05-06 | NS | F | 1 | 2.5 |  | 0.378 | 6.561 | [15 empty] | 0 |  |  | 6.561 | 7.9402 | [8 empty] | 1 | 2 | 6.561 | 6.561 | 7.5
2947 | 2025-05-05 | 17:08 | 2025-05-05 | 17:16 | 0:08 | DS | Henryk | 5.919 | 5.496 | 0.423 | 6.0044 | 6.2281 | 18839.988 | 5.919 |  | 2025-05-05 | NS | A+C | 0.4/0.4 | 0.8/0.8 |  | 2.626 | 8.545 | [15 empty] | 0 |  |  | 8.545 | 7.7578 | [10 empty] | 8.545 | 8.545 | 7.5
2948 | 2025-05-05 | 18:02 | 2025-05-05 | 18:10 | 0:08 | DS | Henryk | 6.05 | 5.619 | 0.431 | 6.0614 | 6.2281 | 18846.2161 | 6.05 |  | 2025-05-06 | NS | B | 0.9 | 1.9 |  | 2.124 | 8.174 | [15 empty] | 0 |  |  | 8.174 | 7.9782 | [8 empty] | 1 | 2 | 8.174 | 8.174 | 7.5
2949 | 2025-05-05 | 18:38 | 2025-05-05 | 18:47 | 0:09 | NS | Henryk | 5.995 | 5.57 | 0.425 | 6.0682 | 6.228 | 18852.4441 | 5.995 |  | 2025-05-05 | NS | E+F | 0.5/0.4 | 0.8/0.7 |  | 2.536 | 8.531 | [15 empty] | 0 |  |  | 8.531 | 7.7812 | [10 empty] | 8.531 | 8.531 | 7.5
2950 | 2025-05-06 | 3:56 | 2025-05-06 | 4:04 | 0:08 | NS | Suzuki | 6.16 | 5.723 | 0.437 | 6.1186 | 6.228 | 18858.6721 | 6.16 |  | 2025-05-06 | NS | E | 1 | 2.4 |  | 1.898 | [16 empty] | 0 |  |  | 8.058 | 7.8938 | [8 empty] | 1 | 2 | 8.058 | 8.058 | 7.5
2951 | 2025-05-06 | 4:40 | 2025-05-06 | 4:49 | 0:09 | NS | Suzuki | 6.217 | 5.776 | 0.441 | 6.1088 | 6.228 | 18864.9 | 6.217 |  | 2025-05-05 | NS | D+B | 0.4/0.4 | 0.7/0.8 |  | 2.505 | [16 empty] | 0 |  |  | 8.722 | 7.9756 | [10 empty] | 8.722 | 8.722 | 7.5
2952 | 2025-05-06 | 5:17 | 2025-05-06 | 5:25 | 0:08 | NS | Suzuki | 6.171 | 5.733 | 0.438 | 6.0562 | 6.228 | 18871.128 | 6.171 |  | 2025-05-06 | NS | B | 1.8 | 2.2 |  | 0.269 | [16 empty] | 0 |  |  | 6.44 | 8.1662 | [8 empty] | 1 | 2 | 6.44 | 6.44 | 7.5
2953 | 2025-05-06 | 5:53 | 2025-05-06 | 6:02 | 0:09 | NS | Suzuki | 6.001 | 5.575 | 0.426 | 6.0838 | 6.2279 | 18877.3559 | 6.001 |  | 2025-05-06 | NS | D+B | 0.4/0.5 | 0.8/0.8 |  | 2.498 | [16 empty] | 0 |  |  | 8.499 | 8.1574 | [10 empty] | 8.499 | 8.499 | 7.5
2954 | 2025-05-06 | 6:48 | 2025-05-06 | 6:55 | 0:07 | DS | Henryk | 5.732 | 5.341 | 0.391 | 6.1068 | 6.2277 | 18883.5836 | 5.732 |  | 2025-05-06 | NS | F | 1.5 | 2.2 |  | 0.427 | 6.159 | [15 empty] | 0 |  |  | 6.159 | 8.1643 | [8 empty] | 1 | 2 | 6.159 | 6.159 | 7.5
2955 | 2025-05-06 | 7:40 | 2025-05-06 | 7:49 | 0:09 | DS | Henryk | 6.298 | 5.856 | 0.442 | 6.133 | 6.2277 | 18889.8113 | 6.298 |  | 2025-05-06 | NS | C+E | 0.4/0.5 | 0.8/0.8 |  | 2.486 | 8.784 | [15 empty] | 0 |  |  | 8.784 | 8.0043 | [10 empty] | 8.784 | 8.784 | 7.5
2956 | 2025-05-06 | 8:35 | 2025-05-06 | 8:44 | 0:09 | DS | Henryk | 6.332 | 5.882 | 0.45 | 6.1758 | 6.2278 | 18896.0391 | 6.332 |  | 2025-05-07 | NS | F | 0.6 | 1.4 |  | 2.927 | [16 empty] | 0 |  |  | 9.259 | 8.0733 | [8 empty] | 1 | 2 | 9.259 | 9.259 | 7.5
2957 | 2025-05-06 | 9:34 | 2025-05-06 | 9:43 | 0:09 | DS | Henryk | 6.302 | 5.873 | 0.429 | 6.1676 | 6.2278 | 18902.2668 | 6.302 |  | 2025-05-06 | DS | A+C | 0.6/0.4 | 0.8/0.9 |  | 2.3548 | [16 empty] | 0 |  |  | 8.6568 | 8.111 | [10 empty] | 8.6568 | 8.6568 | 7.5
2958 | 2025-05-06 | 10:35 | 2025-05-06 | 10:43 | 0:08 | DS | Henryk | 6.215 | 5.774 | 0.441 | 6.1134 | 6.2278 | 18908.4946 | 6.215 |  | 2025-05-07 | NS | A | 1 | 2.2 |  | 2.234 | [16 empty] | 0 |  |  | 8.449 | 8.3194 | [8 empty] | 1 | 2 | 8.449 | 8.449 | 7.5
2959 | 2025-05-06 | 11:01 | 2025-05-06 | 11:30 | 0:29 | DS | Henryk | 5.691 | 5.3 | 0.391 | 6.1162 | 6.2276 | 18914.7222 | 5.691 |  | 2025-05-06 | NS | E+F | 0.4/0.4 | 0.7/0.7 |  | 2.558 | [16 empty] | 0 |  |  | 8.249 | 8.1813 | [10 empty] | 8.249 | 8.249 | 7.5
2960 | 2025-05-06 | 23:22 | 2025-05-06 | 23:30 | 0:08 | NS | Suzuki | 6.027 | 5.6 | 0.427 | 6.1144 | 6.2275 | 18920.9498 | 6.027 |  | 2025-05-07 | NS | D | 1.2 | 2.5 |  | 0.745 | [16 empty] | 0 |  |  | 6.772 | 8.4253 | [8 empty] | 1 | 2 | 6.772 | 6.772 | 7.5
2961 | 2025-05-06 | 12:29 | 2025-05-06 | 12:38 | 0:09 | DS | Suzuki | 6.346 | 5.895 | 0.451 | 6.1104 | 6.2276 | 18927.1773 | 6.346 |  | 2025-05-06 | NS | D+B | 0.5/0.5 | 0.8/0.8 |  | 2.47 | [16 empty] | 0 |  |  | 8.816 | 8.3293 | [10 empty] | 8.816 | 8.816 | 7.5
2962 | 2025-05-06 | 1:06 | 2025-05-06 | 1:15 | 0:09 | NS | Suzuki | 6.293 | 5.846 | 0.447 | 6.2396 | 6.2276 | 18933.4049 | 6.293 |  | 2025-05-07 | NS | E | 0.9 | 1.5 |  | 2.844 | [16 empty] | 0 |  |  | 9.137 | #N/A | [8 empty] | 1 | 2 | 9.137 | 9.137 | 7.5
2963 | 2025-05-06 | 1:41 | 2025-05-06 | 1:49 | 0:08 | NS | Suzuki | 6.195 | 5.755 | 0.44 | 6.2958 | 6.2276 | 18939.6325 | 6.195 |  | 2025-05-06 | NS | C+E | 0.4/0.5 | 0.9/0.8 |  | 2.538 | [16 empty] | 0 |  |  | 8.733 | #N/A | [10 empty] | 8.733 | 8.733 | 7.5
2964 | 2025-05-06 | 2:45 | 2025-05-06 | 2:53 | 0:08 | NS | Suzuki | 6.337 | 5.887 | 0.45 | 6.2648 | 6.2276 | 18945.8601 | 6.337 |  | 2025-05-08 | NS | A | 1.1 | 2.3 |  | 0.642 | [16 empty] | 0 |  |  | 6.979 | #N/A | [8 empty] | 1 | 2 | 6.979 | 6.979 | 7.5
2965 | 2025-05-06 | 3:39 | 2025-05-06 | 3:47 | 0:08 | NS | Suzuki | 6.308 | 5.86 | 0.448 | 6.2668 | 6.2276 | 18952.0878 | 6.308 |  | 2025-05-06 | NS | D+B | 0.5/0.5 | 0.8/0.8 |  | 2.535 | [16 empty] | 0 |  |  | 8.843 | #N/A | [10 empty] | 8.843 | 8.843 | 7.5
2966 | 2025-05-06 | 4:13 | 2025-05-06 | 4:27 | 0:14 | NS | Suzuki | 6.191 | 5.751 | 0.44 | 6.3124 | 6.2276 | 18958.3154 | 6.191 |  | 2025-05-08 | NS | C | 0.7 | 2.5 |  | 1.538 | [16 empty] | 0 |  |  | 7.729 | #N/A | [8 empty] | 1 | 2 | 7.729 | 7.729 | 7.5
2967 | 2025-05-06 | 4:48 | 2025-05-06 | 4:57 | 0:09 | NS | Suzuki | 6.303 | 5.855 | 0.448 | 6.2924 | 6.2277 | 18964.5431 | 6.303 |  | 2025-05-06 | NS | E+F | 0.6/0.5 | 0.8/0.7 |  | 2.582 | [16 empty] | 0 |  |  | #N/A | #N/A | [10 empty] | 8.885 | 8.885 | 7.5
2968 | 2025-05-06 | 5:22 | 2025-05-06 | 5:31 | 0:09 | NS | Suzuki | 6.423 | 5.966 | 0.457 | 6.2126 | 6.2277 | 18970.7708 | 6.423 |  | 2025-05-08 | NS | A | 1.4 | 2.6 |  | 0.667 | [16 empty] | 0 |  |  | 7.09 | #N/A | [8 empty] | 1 | 2 | 7.09 | 7.09 | 7.5
2969 | 2025-05-06 | 5:56 | 2025-05-06 | 6:05 | 0:09 | NS | Suzuki | 6.237 | 5.794 | 0.443 | 6.178 | 6.2277 | 18976.9985 | 6.237 |  | 2025-05-07 | NS | A+C | 0.5/0.6 | 0.8/0.8 |  | 2.518 | [16 empty] | 0 |  |  | 8.755 | #N/A | [10 empty] | 8.755 | 8.755 | 7.5
2970 | 2025-05-07 | 1:16 | 2025-05-07 | 1:25 | 0:09 | NS | Suzuki | 5.909 | 5.49 | 0.419 | 6.1486 | 6.2276 | 18983.2261 | 5.909 |  | 2025-05-09 | NS | A | 0.6 | 1.4 |  | 2.36 | [16 empty] | 0 |  |  | 8.269 | #N/A | [8 empty] | 1 | 2 | 8.269 | 8.269 | 7.5
2971 | 2025-05-07 | 1:53 | 2025-05-07 | 2:02 | 0:09 | NS | Suzuki | 6.018 | 5.591 | 0.427 | 6.0792 | 6.2275 | 18989.4537 | 6.018 |  | 2025-05-07 | NS | D+B | 0.6/0.5 | 0.8/0.7 |  | 2.533 | [16 empty] | 0 |  |  | 8.551 | #N/A | [9 empty] | 2 | 8.551 | 8.551 | 7.5
2972 | 2025-05-07 | 2:38 | 2025-05-07 | 2:46 | 0:08 | NS | Suzuki | 6.156 | 5.719 | 0.437 | 6.0862 | 6.2275 | 18995.6812 | 6.156 |  | 2025-05-09 | DS | D | 1.6 | 2.3 |  | 0.112 | [16 empty] | 0 |  |  | 6.268 | #N/A | [8 empty] | 1 |  | 6.268 | 6.268 | 7.5
2973 | 2025-05-07 | 3:15 | 2025-05-07 | 3:23 | 0:08 | NS | Suzuki | 6.076 | 5.645 | 0.431 | 6.197 | 6.2275 | 19001.9087 | 6.076 |  | 2025-05-07 | NS | E+F | 0.5/0.4 | 0.9/0.8 |  | 2.549 | [16 empty] | 0 |  |  | 8.625 | 8.1894 | [9 empty] | 2 | 8.625 | 8.625 | 7.5
2974 | 2025-05-07 | 4:10 | 2025-05-07 | 4:18 | 0:08 | NS | Suzuki | 6.272 | 5.826 | 0.446 | 6.2964 | 6.2275 | 19008.1362 | 6.272 |  | 2025-05-09 | DS | E | 0.6 | 1.2 |  | 2.046 | [16 empty] | 0 |  |  | 8.318 | 8.2305 | [8 empty] | 1 |  | 8.318 | 8.318 | 7.5
2975 | 2025-05-07 | 4:48 | 2025-05-07 | 4:56 | 0:08 | NS | Suzuki | 6.463 | 6.003 | 0.46 | 6.324 | 6.2276 | 19014.3637 | 6.463 |  | 2025-05-07 | NS | D+B | 0.6/0.7 | 1.1/1.0 |  | 2.5 | [16 empty] | 0 |  |  | 8.963 | 8.0366 | [9 empty] | 2 | 8.963 | 8.963 | 7.5
2976 | 2025-05-07 | 5:22 | 2025-05-07 | 5:31 | 0:09 | NS | Suzuki | 6.515 | 6.051 | 0.464 | 6.4172 | 6.2277 | 19020.5914 | 6.515 |  | 2025-05-09 | DS | E | 0.9 | 2.2 |  | 1.182 | [16 empty] | 0 |  |  | 7.697 | 8.0881 | [8 empty] | 1 |  | 7.697 | 7.697 | 7.5
2977 | 2025-05-07 | 6:25 | 2025-05-07 | 6:33 | 0:08 | NS | Suzuki | 6.294 | 5.847 | 0.447 | 6.169 | 6.2277 | 19026.8191 | 6.294 |  | 2025-05-08 | DS | A+C | 0.7/0.5 | 1.2/0.8 |  | 2.473 | [16 empty] | 0 |  |  | 8.767 | 7.8714 | [9 empty] | 2 | 8.767 | 8.767 | 7.5
2978 | 2025-05-07 | 8:47 | 2025-05-07 | 8:56 | 0:09 | DS | Andy? | 6.542 | 6.083 | 0.459 | 6.1154 | 6.2278 | 19033.0469 | 6.542 |  | 2025-05-09 | NS | D | 0.8 | 2 |  | 2.238 | [16 empty] | 0 |  |  | 8.78 | 8.0891 | [8 empty] | 1 |  | 8.78 | 8.78 | 7.5
2979 | 2025-05-07 | 9:39 | 2025-05-07 | 9:47 | 0:08 | DS | Andy? | 5.031 | 4.662 | 0.369 | 6.086 | 6.2274 | 19039.2743 | 5.031 |  | 2025-05-08 | NS | E+F | 0.5/0.4 | 0.8/0.8 |  | 2.511 | [16 empty] | 0 |  |  | 7.542 | 7.8852 | [9 empty] | 2 | 7.542 | 7.542 | 7.5
2980 | 2025-05-08 | 1:22 | 2025-05-08 | 1:33 | 0:11 | NS | Suzuki | 6.195 | 5.772 | 0.423 | 6.0606 | 6.2274 | 19045.5017 | 6.195 |  | 2025-05-09 | NS | A | 1.5 | 2.6 |  | 0.428 | [16 empty] | 0 |  |  | 6.623 | 7.8982 | [8 empty] | 1 |  | 6.623 | 6.623 | 7.5
2981 | 2025-05-08 | 2:33 | 2025-05-08 | 2:41 | 0:08 | NS | Suzuki | 6.368 | 5.915 | 0.453 | 5.9852 | 6.2274 | 19051.7291 | 6.368 |  | 2025-05-08 | NS | F+D | 0.5/0.5 | 0.7/0.8 |  | 2.467 | [16 empty] | 0 |  |  | 8.835 | 7.4463 | [9 empty] | 2 | 8.835 | 8.835 | 7.5
2982 | 2025-05-08 | 3:15 | 2025-05-08 | 3:24 | 0:09 | NS | Suzuki | 6.167 | 5.729 | 0.438 | 6.209 | 6.2274 | 19057.9565 | 6.167 | [24 empty] | 0 |  |  | 6.167 | 7.8985 | [8 empty] | 1 |  | 6.167 | 6.167 | 7.5
2983 | 2025-05-08 | 3:50 | 2025-05-08 | 3:58 | 0:08 | NS | Suzuki | 6.165 | 5.727 | 0.438 | 6.2238 | 6.2274 | 19064.1839 | 6.165 |  | 2025-05-08 | NS | B+A | 0.5/0.5 | 0.9/0.8 |  | 2.498 | [16 empty] | 0 |  |  | 8.663 | 7.6796 | [9 empty] | 2 | 8.663 | 8.663 | 7.5
2984 | 2025-05-08 | 4:50 | 2025-05-08 | 4:59 | 0:09 | NS | Suzuki | 6.15 | 5.714 | 0.436 | 5.7318 | 6.2274 | 19070.4112 | 6.15 |  | 2025-05-10 | DS | D | 1.6 | 2.5 |  | 0.231 |  | 2025-05-15 | 7:28 | 2025-05-15 | 7:31 | 0:03 | DS | 12 | 0 | 10 |  |  |  |  | 1 |  | 0.001 | 0.001 |  | 6.382 | 7.7125 | [8 empty] | 1 |  | 6.381 | 6.382 | 7.5
2985 | 2025-05-08 | 5:32 | 2025-05-08 | 5:40 | 0:08 | NS | Suzuki | 6.269 | 5.824 | 0.445 | 5.623 | 6.2274 | 19076.6386 | 6.269 |  | 2025-05-09 | DS | E+F | 0.8/0.9 | 1.3/1.4 |  | 2.192 | [16 empty] | 0 |  |  | 8.461 | 7.9307 | [9 empty] | 2 | 8.461 | 8.461 | 7.5
2986 | 2025-05-08 | 6:07 | 2025-05-08 | 6:15 | 0:08 | NS | Suzuki | 3.908 | 3.636 | 0.272 | 5.3873 | 6.2266 | 19082.8652 | 3.908 |  | 2025-05-10 | DS | A | 1.8 | 2.5 |  | 0.083 |  | 2025-05-15 | 7:33 | 2025-05-15 | 7:34 | 0:01 | DS | 12 | 0 | 10 |  |  |  |  | 1 |  | 0.001 | 0.001 |  | 3.992 | 8.1501 | [8 empty] | 1 |  | 3.991 | 3.992 | 7.5
2987 |  |  | 0 |  |  | NS | [7 empty] | 0 | Bullflex | [6 empty] | 12.671 | [16 empty] | 0 |  |  | 12.671 | [10 empty] | 2 | 12.671 | 12.671 | 7.5
2988 | 2025-05-09 | 17:40 | 2025-05-09 | 17:46 | 0:06 | DS | Andy? | 5.222 | 4.873 | 0.349 | 5.516 | 6.2262 | 19089.0914 | 5.222 | After bullflex | 2025-05-10 | DS | E | 0.8 | 2.5 |  | 1.137 |  | 2025-05-15 | 7:45 | 2025-05-15 | 7:45 | 0:00 | DS | 12 | 0 | 10 |  |  |  |  | 1 |  | 0.001 | 0.001 |  | 6.36 | 8.1593 | [8 empty] | 1 |  | 6.359 | 6.36 | 7.5
2989 | 2025-05-09 | 18:13 | 2025-05-09 | 18:22 | 0:09 | DS | Andy? | 6.553 | 6.092 | 0.461 | 6.1652 | 6.2263 | 19095.3178 | 6.553 |  | 2025-05-09 | NS | A+C | 0.6/0.5 | 1.0/0.7 |  | 2.588 | [16 empty] | 0 |  |  | 9.141 | 8.1635 | [9 empty] | 2 | 9.141 | 9.141 | 7.5
2990 | 2025-05-09 | 18:47 | 2025-05-09 | 18:56 | 0:09 | NS | Suzuki | 6.381 | -447.619 | 454 | 6.1562 | 6.2264 | 19101.5442 | 6.381 |  | 2025-05-10 | DS | A | 0.6 | 2.4 |  | 1.086 |  | 2025-05-16 | 14:59 | 2025-05-16 | 17:00 | 2:01 | DS | 12 | 0.2 | 4.9 | 532 |  |  |  | 1944 |  | 2.476 | 2.476 |  | 9.943 | 8.38 | [8 empty] | 1 |  | 7.467 | 9.943 | 7.5
2991 | 2025-05-09 | 19:35 | 2025-05-09 | 19:44 | 0:09 | NS | Suzuki | 6.505 | 6.042 | 0.463 | 6.3932 | 6.2265 | 19107.7707 | 6.505 |  | 2025-05-09 | NS | F+D | 0.6/0.6 | 0.8/0.8 |  | 2.531 | [16 empty] | 0 |  |  | 9.036 | 8.4345 | [9 empty] | 2 | 9.036 | 9.036 | 7.5
2992 | 2025-05-09 | 20:27 | 2025-05-09 | 20:35 | 0:08 | NS | Suzuki | 6.12 | 5.688 | 0.432 | 6.3222 | 6.2265 | 19113.9971 | 6.12 |  | 2025-05-10 | DS | B | 1.8 | 2.6 |  | 0.089 |  | 2025-05-16 | 17:02 | 2025-05-16 | 17:03 | 0:01 | DS | 12 | 0 | 4 |  |  |  |  | 8 |  | 0.008 | 0.008 |  | 6.217 | 8.8585 | [8 empty] | 1 |  | 6.209 | 6.217 | 7.5
2993 | 2025-05-09 | 21:02 | 2025-05-09 | 21:11 | 0:09 | NS | Suzuki | 6.407 | 5.951 | 0.456 | 6.3088 | 6.2265 | 19120.2237 | 6.407 |  | 2025-05-09 | NS | C+E | 0.5/0.6 | 0.9/0.8 |  | 2.479 | [16 empty] | 0 |  |  | 8.886 | 8.3827 | [9 empty] | 2 | 8.886 | 8.886 | 7.5
2994 | 2025-05-09 | 21:46 | 2025-05-09 | 21:54 | 0:08 | NS | Suzuki | 6.198 | 5.758 | 0.44 | 6.281 | 6.2265 | 19126.4502 | 6.198 |  | 2025-05-10 | NS | B | 0.8 | 2 |  | 2.508 |  | 2025-05-16 | 17:03 | 2025-05-16 | 17:05 | 0:02 | DS | 12 | 0 | 3 |  |  |  |  | 4 |  | 0.004 | 0.004 |  | 8.71 | 8.6099 | [8 empty] | 1 |  | 8.706 | 8.71 | 7.5
2995 | 2025-05-09 | 22:53 | 2025-05-09 | 23:01 | 0:08 | NS | Suzuki | 6.314 | 5.865 | 0.449 | 6.2914 | 6.2265 | 19132.6767 | 6.314 |  | 2025-05-09 | NS | F+D | 0.5/0.6 | 0.7/0.9 |  | 2.449 | [16 empty] | 0 |  |  | 8.763 | 8.4261 | [9 empty] | 2 | 8.763 | 8.763 | 7.5
2996 | 2025-05-09 | 0:02 | 2025-05-09 | 12:11 | 12:09 | NS | Suzuki | 6.366 | 5.913 | 0.453 | 6.304 | 6.2266 | 19138.9033 | 6.366 |  | 2025-05-12 | DS | C | 0.8 | 1.5 |  | 2.599 |  | 2025-05-16 | 17:06 | 2025-05-16 | 17:08 | 0:02 | DS | 12 | 0 | 4.2 |  |  |  |  | 96 |  | 0.096 | 0.096 |  | 9.061 | 8.3103 | [8 empty] | 1 |  | 8.965 | 9.061 | 7.5
2997 | 2025-05-09 | 0:53 | 2025-05-09 | 1:01 | 0:08 | NS | Suzuki | 6.172 | 5.734 | 0.438 | 6.341 | 6.2266 | 19145.1299 | 6.172 |  | 2025-05-10 | DS | E+F | 0..7/0.6 | 0.8/0.8 |  | 2.484 | [16 empty] | 0 |  |  | 8.656 | 8.0945 | [9 empty] | 2 | 8.656 | 8.656 | 7.5
2998 | 2025-05-10 | 12:34 | 2025-05-10 | 12:43 | 0:09 | DS | Andy? | 6.47 | 6.012 | 0.458 | 6.3442 | 6.2267 | 19151.3565 | 6.47 |  | 2025-05-12 | DS | C | 1.5 | 2.6 |  | 0.477 |  | 2025-05-17 | 9:30 | 2025-05-17 | 9:52 | 0:22 | DS | 12 | 0.3 | 7.2 |  |  |  |  | 490 |  | 0.49 | 0.49 |  | 7.437 | 8.3313 | [8 empty] | 1 |  | 6.947 | 7.437 | 7.5
2999 | 2025-05-10 | 13:10 | 2025-05-10 | 13:18 | 0:08 | DS | Andy? | 6.383 | 5.93 | 0.453 | 6.313 | 6.2267 | 19157.5832 | 6.383 |  | 2025-05-10 | DS | F+D | 0.7/0.8 | 0.8/1.0 |  | 2.476 | [16 empty] | 0 |  |  | 8.859 | 8.0974 | [9 empty] | 2 | 8.859 | 8.859 | 7.5
3000 | 2025-05-10 | 13:48 | 2025-05-10 | 13:57 | 0:09 | DS | Andy? | 6.33 | 5.882 | 0.448 | 6.3168 | 6.2267 | 19163.81 | 6.33 |  | 2025-05-12 | DS | C | 1.7 | 2.5 |  | 0.609 |  | 2025-05-17 | 9:53 | 2025-05-17 | 9:59 | 0:06 | DS | 12 | 6 | 7.4 |  |  |  |  | 180 |  | 0.18 | 0.18 |  | 7.119 | 8.098 | [8 empty] | 1 |  | 6.939 | 7.119 | 7.5
3001 | 2025-05-10 | 14:23 | 2025-05-10 | 14:32 | 0:09 | DS | Andy? | 6.21 | 5.769 | 0.441 | 6.275 | 6.2267 | 19170.0367 | 6.21 |  | 2025-05-10 | DS | B+A | 0.7/0.8 | 0.8/0.8 |  | 2.459 | [16 empty] | 0 |  |  | 8.669 | 8.0371 | [9 empty] | 2 | 8.669 | 8.669 | 7.5
3002 | 2025-05-10 | 15:03 | 2025-05-10 | 15:12 | 0:09 | DS | Andy? | 6.191 | 5.756 | 0.435 | 6.2468 | 6.2267 | 19176.2634 | 6.191 |  | 2025-05-12 | DS | E | 1.8 | 2.6 |  | 0.375 |  | 2025-05-17 | 10:00 | 2025-05-17 | 10:05 | 0:05 | DS | 12 | 5 | 8.6 |  |  |  |  | 96 |  | 0.096 | 0.096 |  | 6.662 | 8.0174 | [8 empty] | 1 | 2 | 6.566 | 6.662 | 7.5
3003 | 2025-05-10 | 15:55 | 2025-05-10 | 16:04 | 0:09 | DS | Andy? | 6.261 | 5.816 | 0.445 | 6.2248 | 6.2267 | 19182.4902 | 6.261 |  | 2025-05-10 | DS | F+D | 0.9/0.8 | 1.0/1.0 |  | 2.561 | [16 empty] | 0 |  |  | 8.822 | 7.8327 | [10 empty] | 8.822 | 8.822 | 7.5
3004 | 2025-05-10 | 16:41 | 2025-05-10 | 16:50 | 0:09 | DS | Andy? | 6.242 | 5.799 | 0.443 | 6.2536 | 6.2267 | 19188.7169 | 6.242 |  | 2025-05-12 | NS | A | 2 | 4 |  | 0 |  | 2025-05-17 | 10:06 | 2025-05-17 | 11:11 | 1:05 | DS | 12 | 6 | 9 |  |  |  |  | 71 |  | 0.071 | 0.071 |  | 6.313 | 7.9752 | [8 empty] | 1 | 2 | 6.242 | 6.313 | 7.5
3005 | 2025-05-10 | 17:17 | 2025-05-10 | 17:26 | 0:09 | DS | Andy? | 6.22 | 5.778 | 0.442 | 6.2868 | 6.2267 | 19194.9437 | 6.22 |  | 2025-05-12 | DS | F+D | 0.6/0.5 | 0.9/0.8 |  | 2.497 | [16 empty] | 0 |  |  | 8.717 | 7.8675 | [10 empty] | 8.717 | 8.717 | 7.5
3006 | 2025-05-10 | 18:15 | 2025-05-10 | 18:23 | 0:08 | DS | Suzuki | 6.354 | 5.902 | 0.452 | 6.319 | 6.2268 | 19201.1704 | 6.354 |  | 2025-05-12 | NS | C | 0.9 | 2.3 |  | 1.698 |  | 2025-05-17 | 10:12 | 2025-05-17 | 10:14 | 0:02 | DS | 12 | 8 | 10 |  |  |  |  | 41 |  | 0.041 | 0.041 |  | 8.093 | 8.0063 | [8 empty] | 1 | 2 | 8.052 | 8.093 | 7.5
3007 | 2025-05-10 | 18:57 | 2025-05-10 | 19:05 | 0:08 | NS | Suzuki | 6.357 | 5.909 | 0.448 | 6.3758 | 6.2268 | 19207.3973 | 6.357 |  | 2025-05-12 | DS | D+B | 0.5/0.5 | 0.7/0.7 |  | 2.487 | [16 empty] | 0 |  |  | 8.844 | 7.8653 | [10 empty] | 8.844 | 8.844 | 7.5
3008 | 2025-05-12 | 9:17 | 2025-05-12 | 9:25 | 0:08 | DS | Suzuki | 6.422 | 5.966 | 0.456 | 6.4294 | 6.2269 | 19213.6242 | 6.422 |  | 2025-05-13 | DS | B | 2 | 2.6 |  | 0.153 |  | 2025-05-17 | 10:15 | 2025-05-17 | 10:18 | 0:03 | DS | 12 | 9.4 | 10 |  |  |  |  | 50 |  | 0.05 | 0.05 |  | 6.625 | 8.0507 | [8 empty] | 1 | 2 | 6.575 | 6.625 | 7.5
3009 | 2025-05-12 | 9:53 | 2025-05-12 | 10:01 | 0:08 | DS | Suzuki | 6.526 | 6.062 | 0.464 | 6.3894 | 6.227 | 19219.8511 | 6.526 |  | 2025-05-12 | DS | F+D | 0.6/0.5 | 0.8/0.7 |  | 2.478 | [16 empty] | 0 |  |  | 9.004 | 7.8182 | [10 empty] | 9.004 | 9.004 | 7.5
3010 | 2025-05-12 | 10:31 | 2025-05-12 | 10:39 | 0:08 | DS | Suzuki | 6.488 | 6.027 | 0.461 | 6.3968 | 6.2271 | 19226.0782 | 6.488 |  | 2025-05-13 | DS | C | 1.2 | 2.5 |  | 1.185 |  | 2025-05-19 | 13:04 | 2025-05-19 | 13:05 | 0:01 | DS | 12 | 0 | 10 |  |  |  |  | 2 |  | 0.002 | 0.002 |  | 7.675 | 8.0367 | [8 empty] | 1 | 2 | 7.673 | 7.675 | 7.5
3011 | 2025-05-12 | 11:07 | 2025-05-12 | 11:15 | 0:08 | DS | Suzuki | 6.154 | 5.717 | 0.437 | 6.3546 | 6.2271 | 19232.3053 | 6.154 |  | 2025-05-12 | DS | B+A | 0.5/0.5 | 0.9/0.8 |  | 2.491 | [16 empty] | 0 |  |  | 8.645 | 7.9833 | [10 empty] | 8.645 | 8.645 | 7.5
3012 | 2025-05-12 | 11:41 | 2025-05-12 | 11:49 | 0:08 | DS | Suzuki | 6.394 | 5.94 | 0.454 | 6.3012 | 6.2271 | 19238.5324 | 6.394 |  | 2025-05-13 | DS | E | 1 | 2.5 |  | 0.72 |  | 2025-05-19 | 13:10 | 2025-05-19 | 13:11 | 0:01 | DS | 12 | 0 | 10 |  |  |  |  | 4 |  | 0.004 | 0.004 |  | 7.118 | 8.0652 | [8 empty] | 1 | 2 | 7.114 | 7.118 | 7.5
3013 | 2025-05-12 | 12:29 | 2025-05-12 | 12:37 | 0:08 | DS | Suzuki | 6.211 | 5.783 | 0.428 | 6.2508 | 6.2271 | 19244.7595 | 6.211 |  | 2025-05-12 | DS | D+B | 0.5/0.4 | 0.8/0.7 |  | 2.491 | [16 empty] | 0 |  |  | 8.702 | 7.8295 | [10 empty] | 8.702 | 8.702 | 7.5
3014 | 2025-05-12 | 13:04 | 2025-05-12 | 13:13 | 0:09 | DS | Suzuki | 6.259 | 5.814 | 0.445 | 6.2408 | 6.2271 | 19250.9866 | 6.259 |  | 2025-05-13 | DS | E | 2 | 4 |  | 0 |  | 2025-05-19 | 13:12 | 2025-05-19 | 13:13 | 0:01 | DS | 12 | 0 | 10 |  |  |  |  | 5 |  | 0.005 | 0.005 |  | 6.264 | 8.001 | [8 empty] | 1 | 2 | 6.259 | 6.264 | 7.5
3015 | 2025-05-12 | 13:38 | 2025-05-12 | 13:47 | 0:09 | DS | Suzuki | 6.236 | 5.793 | 0.443 | 6.2446 | 6.2271 | 19257.2137 | 6.236 |  | 2025-05-12 | DS | B+A | 0.3/0.4 | 0.7/0.8 |  | 2.481 | [16 empty] | 0 |  |  | 8.717 | 7.9181 | [10 empty] | 8.717 | 8.717 | 7.5
3016 | 2025-05-12 | 14:16 | 2025-05-12 | 14:24 | 0:08 | DS | Suzuki | 6.104 | 5.671 | 0.433 | 6.2144 | 6.2271 | 19263.4408 | 6.104 |  | 2025-05-13 | NS | F | 0.9 | 1.5 |  | 2.02 |  | 2025-05-19 | 13:14 | 2025-05-19 | 13:15 | 0:01 | DS | 12 | 0 | 10 |  |  |  |  | 5 |  | 0.005 | 0.005 |  | 8.129 | 7.9995 | [8 empty] | 1 | 2 | 8.124 | 8.129 | 7.5
3017 | 2025-05-12 | 15:00 | 2025-05-12 | 15:08 | 0:08 | DS | Suzuki | 6.413 | 5.957 | 0.456 | 6.1724 | 6.2271 | 19269.668 | 6.413 |  | 2025-05-12 | NS | A+B | 0.9/0.8 | 0.9/0.8 |  | 2.581 | [16 empty] | 0 |  |  | 8.994 | 7.7865 | [10 empty] | 8.994 | 8.994 | 7.5
3018 | 2025-05-12 | 2:53 | 2025-05-12 | 3:01 | 0:08 | NS | Javi | 6.06 | 5.639 | 0.421 | 6.154 | 6.2271 | 19275.8951 | 6.06 |  | 2025-05-13 | NS | E | 1.7 | 2.5 |  | 0.189 |  | 2025-05-19 | 13:32 | 2025-05-19 | 13:33 | 0:01 | DS | 12 | 0 | 10 |  |  |  |  | 3 |  | 0.003 | 0.003 |  | 6.252 | 7.9381 | [8 empty] | 1 | 2 | 6.249 | 6.252 | 7.5
3019 | 2025-05-12 | 3:25 | 2025-05-12 | 3:34 | 0:09 | NS | Javi | 6.049 | 5.62 | 0.429 | 6.1528 | 6.227 | 19282.1221 | 6.049 |  | 2025-05-12 | NS | D+F | 0.8/0.8 | 0.9/0.9 |  | 2.462 | [16 empty] | 0 |  |  | 8.511 | 7.9109 | [10 empty] | 8.511 | 8.511 | 7.5
3020 | 2025-05-12 | 3:58 | 2025-05-12 | 4:07 | 0:09 | NS | Javi | 6.144 | 5.708 | 0.436 | 6.109 | 6.227 | 19288.3491 | 6.144 |  | 2025-05-13 | NS | A | 1.2 | 2.3 |  | 0.596 |  | 2025-05-20 | 18:48 | 2025-05-20 | 20:00 | 1:12 | NS | 12 | 0 | 6 |  |  | 1352 |  |  |  | 1.352 | 1.352 | Connection ring 3020-3030 | 8.092 | 8.1452 | [8 empty] | 1 | 2 | 6.74 | 8.092 | 7.5
3021 | 2025-05-12 | 5:04 | 2025-05-12 | 5:13 | 0:09 | NS | Javi | 6.098 | 5.666 | 0.432 | 6.1648 | 6.227 | 19294.576 | 6.098 |  | 2025-05-13 | NS | E+F | 0.5/0.5 | 0.8/0.8 |  | 2.472 | [16 empty] | 0 |  |  | 8.57 | 8.104 | [10 empty] | 8.57 | 8.57 | 7.5
3022 | 2025-05-12 | 5:52 | 2025-05-12 | 6:01 | 0:09 | NS | Suzuki | 6.194 | 5.754 | 0.44 | 6.1604 | 6.2269 | 19300.803 | 6.194 |  | 2025-05-13 | DS |  | 1.7 | 2.2 |  | 0.108 | [16 empty] | 0 |  |  | 6.302 | 8.1691 | [8 empty] | 1 | 2 | 6.302 | 6.302 | 7.5
3023 | 2025-05-13 | 6:33 | 2025-05-13 | 6:42 | 0:09 | DS | Suzuki | 6.339 | 5.889 | 0.45 | 6.195 | 6.227 | 19307.03 | 6.339 |  | 2025-05-13 | DS | E+F | 0.5/0.5 | 0.9/0.8 |  | 2.447 | [16 empty] | 0 |  |  | 8.786 | 7.9538 | [10 empty] | 8.786 | 8.786 | 7.5
3024 | 2025-05-13 | 7:08 | 2025-05-13 | 7:17 | 0:09 | DS | Suzuki | 6.027 | 5.6 | 0.427 | 6.2074 | 6.2269 | 19313.2569 | 6.027 |  | 2028-05-14 | DS | A | 0.6 | 1.4 |  | 2.376 | [16 empty] | 0 |  |  | 8.403 | 8.1523 | [8 empty] | 1 | 2 | 8.403 | 8.403 | 7.5
3025 | 2025-05-13 | 9:07 | 2025-05-13 | 9:15 | 0:08 | DS | Suzuki | 6.317 | 5.868 | 0.449 | 6.2598 | 6.2269 | 19319.4838 | 6.317 |  | 2025-05-13 | DS | D+B | 0.6/0.5 | 0.8/0.8 |  | 2.524 | [16 empty] | 0 |  |  | 8.841 | 8.1198 | [10 empty] | 8.841 | 8.841 | 7.5
3026 | 2025-05-13 | 9:44 | 2025-05-13 | 9:53 | 0:09 | DS | Suzuki | 6.16 | 5.74 | 0.42 | 6.2478 | 6.2269 | 19325.7107 | 6.16 |  | 2028-05-14 | DS | E | 1.2 | 1.8 |  | 2.104 | [16 empty] | 0 |  |  | 8.264 | 8.1589 | [8 empty] | 1 | 2 | 8.264 | 8.264 | 7.5
3027 | 2025-05-13 | 10:23 | 2025-05-13 | 10:32 | 0:09 | DS | Suzuki | 6.456 | 5.997 | 0.459 | 6.2406 | 6.227 | 19331.9377 | 6.456 |  | 2025-05-13 | NS | A+B | 0.9/0.9 | 1.0/1.0 |  | 2.389 | [16 empty] | 0 |  |  | 8.845 | 7.9685 | [10 empty] | 8.845 | 8.845 | 7.5
3028 | 2025-05-13 | 22:25 | 2025-05-13 | 22:34 | 0:09 | NS | Javi | 6.279 | 5.842 | 0.437 | 6.193 | 6.227 | 19338.1648 | 6.279 |  | 2028-05-14 | DS | B | 1.5 | 2.6 |  | 0.347 | [16 empty] | 0 |  |  | 6.626 | 8.1754 | [8 empty] | 1 | 2 | 6.626 | 6.626 | 7.5
3029 | 2025-05-13 | 23:00 | 2025-05-13 | 23:10 | 0:10 | NS | Javi | 5.991 | 5.565 | 0.426 | 6.1936 | 6.2269 | 19344.3917 | 5.991 |  | 2025-05-13 | NS | D+F | 0.9/0.9 | 0.9/1.0 |  | 2.444 | [16 empty] | 0 |  |  | 8.435 | 7.9316 | [10 empty] | 8.435 | 8.435 | 7.5
3030 | 2025-05-13 | 23:57 | 2025-05-14 | 0:06 | 0:09 | NS | Javi | 6.079 | 5.648 | 0.431 | 6.1318 | 6.2269 | 19350.6186 | 6.079 |  | 2028-05-14 | DS | C | 1 | 2.2 |  | 2.075 | [16 empty] | 0 |  |  | 8.154 | 7.9764 | [8 empty] | 1 | 2 | 8.154 | 8.154 | 7.5
3031 | 2025-05-14 | 0:32 | 2025-05-14 | 0:41 | 0:09 | NS | Javi | 6.163 | 5.726 | 0.437 | 6.1032 | 6.2269 | 19356.8454 | 6.163 |  | 2025-05-13 | NS | C+A | 0.9/0.8 | 0.9/1.0 |  | 2.359 | [16 empty] | 0 |  |  | 8.522 | 7.7376 | [9 empty] | 2 | 8.522 | 8.522 | 7.5
3032 | 2025-05-14 | 1:42 | 2025-05-14 | 1:51 | 0:09 | NS | Javi | 6.147 | 5.711 | 0.436 | 6.1228 | 6.2268 | 19363.0723 | 6.147 |  | 2028-05-14 | DS | D | 1.2 | 2.4 |  | 0.327 |  | 2025-05-21 | 3:51 | 2025-05-21 | 3:52 | 0:01 | NS | 12 | 0 | 10 |  |  | 1 |  |  |  | 0.001 | 0.001 |  | 6.475 | 7.7554 | [8 empty] | 1 |  | 6.474 | 6.475 | 7.5
3033 | 2025-05-14 | 2:18 | 2025-05-14 | 2:27 | 0:09 | NS | Javi | 6.136 | 5.701 | 0.435 | 6.1394 | 6.2268 | 19369.2991 | 6.136 |  | 2025-05-13 | NS | C+A | 0.9/0.9 | 1.0/1.1 |  | 2.442 | [16 empty] | 0 |  |  | 8.578 | 7.7735 | [9 empty] | 2 | 8.578 | 8.578 | 7.5
3034 | 2025-05-14 | 2:59 | 2025-05-14 | 3:08 | 0:09 | NS | Javi | 6.089 | 5.657 | 0.432 | 6.1338 | 6.2268 | 19375.5258 | 6.089 |  | 2025-05-15 | DS | D | 6 | 6 |  | 0 |  | 2025-05-21 | 3:54 | 2025-05-21 | 3:56 | 0:02 | NS | 12 | 0 | 10 |  |  | 16 |  |  |  | 0.016 | 0.016 |  | 6.105 | 7.9396 | [8 empty] | 1 |  | 6.089 | 6.105 | 7.5
3035 | 2025-05-14 | 3:33 | 2025-05-14 | 3:42 | 0:09 | NS | Javi | 6.162 | 5.725 | 0.437 | 6.1034 | 6.2267 | 19381.7526 | 6.162 |  | 2025-05-13 | NS | D+F | 0.9/1 | 0.9/1.0 |  | 2.733 | [16 empty] | 0 |  |  | 8.895 | 7.7619 | [9 empty] | 2 | 8.895 | 8.895 | 7.5
3036 | 2025-05-14 | 4:08 | 2025-05-14 | 4:17 | 0:09 | NS | Javi | 6.135 | 5.7 | 0.435 | 6.1512 | 6.2267 | 19387.9793 | 6.135 |  | 2025-05-15 | DS | C | 3 | 3 |  | 0.077 |  | 2025-05-21 | 21:28 | 2025-05-21 | 21:29 | 0:01 | NS | 12 | 0 | 10 |  |  | 3 |  |  |  | 0.003 | 0.003 |  | 6.215 | 7.8182 | [8 empty] | 1 |  | 6.212 | 6.215 | 7.5
3037 | 2025-05-14 | 4:42 | 2025-05-14 | 4:51 | 0:09 | NS | Javi | 5.995 | 5.57 | 0.425 | 6.1352 | 6.2266 | 19437.7921 | 5.995 |  | 2005-05-14 | DS | A+C | 0.5/0.6 | 0.8/0.9 |  | 2.464 | [16 empty] | 0 |  |  | 8.459 | 7.8167 | [9 empty] | 2 | 8.459 | 8.459 | 7.5
3038 | 2025-05-14 | 13:12 | 2025-05-14 | 13:21 | 0:09 | DS | Suzuki | 6.375 | 5.922 | 0.453 | 6.118 | 6.2267 | 19400.4326 | 6.375 |  | 2025-05-15 | DS | D | 0.7 | 1.6 |  |  |  | 2025-05-21 | 21:30 | 2025-05-21 | 23:47 | 2:17 | NS | 12 | 0 | 4.8 |  |  | 2669 |  |  |  | 2.669 | 2.669 | Connection ring 3038-3044 | 9.044 | 7.8197 | [8 empty] | 1 |  | 6.375 | 9.044 | 7.5
3039 | 2025-05-14 | 13:48 | 2025-05-14 | 13:57 | 0:09 | DS | Suzuki | 6.009 | 5.583 | 0.426 | 6.1466 | 6.2266 | 19444.0188 | 6.009 |  | 2005-05-14 | DS | B+A | 0.6/0.6 | 0.9/0.8 |  | 2.445 | [16 empty] | 0 |  |  | 8.454 | 7.904 | [9 empty] | 2 | 8.454 | 8.454 | 7.5
3040 | 2025-05-14 | 14:20 | 2025-05-14 | 14:28 | 0:08 | DS | Suzuki | 6.076 | 5.645 | 0.431 | 6.1904 | 6.2266 | 19412.8858 | 6.076 |  | 2025-05-15 | DS | C | 1.6 | 2.5 |  | 0.404 | [16 empty] | 0 |  |  | 6.48 | 8.0785 | [8 empty] | 1 |  | 6.48 | 6.48 | 7.5
3041 | 2025-05-14 | 14:53 | 2025-05-14 | 15:03 | 0:10 | DS | Suzuki | 6.278 | 5.841 | 0.437 | 6.1666 | 6.2266 | 19450.2455 | 6.278 |  | 2005-05-14 | DS | D+B | 0.6/0.5 | 0.8/0.9 |  | 2.495 | [16 empty] | 0 |  |  | 8.773 | 8.2108 | [9 empty] | 2 | 8.773 | 8.773 | 7.5
3042 | 2025-05-14 | 15:47 | 2025-05-14 | 15:56 | 0:09 | DS | Suzuki | 6.214 | 5.773 | 0.441 | 6.2388 | 6.2266 | 19425.3389 | 6.214 |  | 2025-05-15 | NS |  | 1.5 | 2.5 |  | 0 | [16 empty] | 0 |  |  | 6.214 | 8.2673 | [8 empty] | 1 |  | 6.214 | 6.214 | 7.5
3043 | 2025-05-14 | 16:24 | 2025-05-14 | 16:33 | 0:09 | DS | Suzuki | 6.256 | 5.811 | 0.445 | 6.2914 | 6.2266 | 19456.4722 | 6.256 |  | 2005-05-14 | DS | A+C | 0.5/0.5 | 0.8/0.7 |  | 2.544 | [16 empty] | 0 |  |  | 8.8 | 8.0979 | [9 empty] | 2 | 8.8 | 8.8 | 7.5
3044 | 2025-05-14 | 17:00 | 2025-05-14 | 17:09 | 0:09 | DS | Suzuki | 6.37 | 5.917 | 0.453 | 6.2806 | 6.2266 | 19437.7921 | 6.37 |  | 2025-05-16 | DS | A | 1.6 | 1.6 |  | 2.327 | [16 empty] | 0 |  |  | 8.697 | 8.0761 | [8 empty] | 1 |  | 8.697 | 8.697 | 7.5
3045 | 2025-05-14 | 17:34 | 2025-05-14 | 17:43 | 0:09 | DS | Suzuki | 6.339 | 5.889 | 0.45 | 6.3016 | 6.2267 | 19444.0188 | 6.339 |  | 2025-05-15 | DS | B+D | 0.4/0.4 | 0.8/0.8 |  | 2.493 | [16 empty] | 0 |  |  | 8.832 | 7.8896 | [9 empty] | 2 | 8.832 | 8.832 | 7.5
3046 | 2025-05-14 | 18:10 | 2025-05-14 | 18:19 | 0:09 | DS | Suzuki | 6.224 | 5.782 | 0.442 | 6.311 | 6.2267 | 19450.2455 | 6.224 |  | 2025-05-16 | DS | E | 0.7 | 1.7 |  | 2.1224 |  | 2025-05-22 | 11:51 | 2025-05-22 | 11:53 | 0:02 | DS | 12 | 0 | 10 | 9 | [5 empty] | 0.009 | 0.009 |  | 8.3554 | 8.0962 | [8 empty] | 1 |  | 8.3464 | 8.3554 | 7.5
3047 | 2025-05-14 | 18:45 | 2025-05-14 | 18:54 | 0:09 | NS | Javi | 6.319 | 5.908 | 0.411 | 6.3002 | 6.2267 | 19456.4722 | 6.319 |  | 2025-05-15 | DS | E+F | 0.4/0.4 | 0.7/0.7 |  | 2.513 | [16 empty] | 0 |  |  | 8.832 | 7.8591 | [9 empty] | 2 | 8.832 | 8.832 | 7.5
3048 | 2025-05-15 | 7:21 | 2025-05-15 | 7:29 | 0:08 | DS | Suzuki | 6.303 | 5.855 | 0.448 | 6.3114 | 6.2267 | 19462.6989 | 6.303 |  | 2025-05-16 | DS | A | 1.5 | 3 |  | 0.289 |  | 2025-05-22 | 11:54 | 2025-05-22 | 11:55 | 0:01 | DS | 12 | 0 | 10 | 3 | [5 empty] | 0.003 | 0.003 |  | 6.595 | 8.5176 | [8 empty] | 1 |  | 6.592 | 6.595 | 7.5
3049 | 2025-05-15 | 7:58 | 2025-05-15 | 8:05 | 0:07 | DS | Suzuki | 6.316 | 5.867 | 0.449 | 6.3244 | 6.2268 | 19468.9256 | 6.316 |  | 2025-05-15 | DS | F+D | 0.5/0.5 | 0.9/0.8 |  | 2.489 | [16 empty] | 0 |  |  | 8.805 | 8.0511 | [9 empty] | 2 | 8.805 | 8.805 | 7.5
3050 | 2025-05-15 | 8:29 | 2025-05-15 | 8:38 | 0:09 | DS | Suzuki | 6.395 | 5.947 | 0.448 | 6.293 | 6.2268 | 19475.1524 | 6.395 |  | 2025-05-17 | DS | C | 6 | 6 |  | 0 |  | 2025-05-22 | 11:57 | 2025-05-22 | 11:58 | 0:01 | DS | 12 | 0 | 10 | 7 | [5 empty] | 0.007 | 0.007 |  | 6.402 | 8.3659 | [8 empty] | 1 |  | 6.395 | 6.402 | 7.5
3051 | 2025-05-15 | 9:04 | 2025-05-15 | 9:12 | 0:08 | DS | Suzuki | 6.289 | 5.842 | 0.447 | 6.2892 | 6.2268 | 19481.3793 | 6.289 |  | 2025-05-15 | DS | F+D | 0.4/0.5 | 1.0/0.8 |  | 2.464 | [16 empty] | 0 |  |  | 8.753 | 8.1232 | [9 empty] | 2 | 8.753 | 8.753 | 7.5
3052 | 2025-05-15 | 10:02 | 2025-05-15 | 10:10 | 0:08 | DS | Suzuki | 6.162 | 5.725 | 0.437 | 5.7596 | 6.2268 | 19487.6061 | 6.162 |  | 2025-05-17 | DS | A | 4 | 4 |  | 0 |  | 2025-05-22 | 11:59 | 2025-05-22 | 12:00 | 0:01 | DS | 12 | 0 | 10 | 3 | [5 empty] | 0.003 | 0.003 |  | 6.165 | 8.1696 | [8 empty] | 1 |  | 6.162 | 6.165 | 7.5
3053 | 2025-05-15 | 10:42 | 2025-05-15 | 10:51 | 0:09 | DS | Suzuki | 6.284 | 5.838 | 0.446 | 5.6007 | 6.2268 | 19493.8329 | 6.284 |  | 2025-05-15 | DS | E+F | 0.5/0.8 | 0.7/0.9 |  | 7.173 | [16 empty] | 0 |  |  | 13.457 | 8.1354 | [9 empty] | 2 | 13.457 | 13.457 | 7.5
3054 | 2025-05-15 | 11:15 | 2025-05-15 | 11:24 | 0:09 | DS | Suzuki | 3.668 | 3.415 | 0.253 | 4.986 | 6.226 | 19500.0589 | 3.668 | [9 empty] | 2025-05-23 | 1:59 | 2025-05-23 | 2:00 | 0:01 | NS | 12 | 0 | 10 | 1 | [5 empty] | 0.001 | 0.001 |  | 3.669 | 8.3117 | [8 empty] | 1 |  | 3.668 | 3.669 | 7.5
3055 |  |  | 0 | [10 empty] | 0 | BULLFLEX | [6 empty] | 12.159 | [16 empty] | 0 |  |  | 12.159 | [10 empty] | 2 | 12.159 | 12.159 | 7.5
3056 | 2025-05-15 | 4:53 | 2025-05-15 | 5:00 | 0:07 | NS | Javi | 3.83 | 3.566 | 0.264 | 5.044 | 6.2252 | 19506.2841 | 3.83 |  | 2025-05-17 | DS | C | 0.8 | 1.5 |  | 2.329 |  | 2025-05-23 | 2:01 | 2025-05-23 | 2:03 | 0:02 | NS | 12 | 0 | 10 | 4 | [5 empty] | 0.004 | 0.004 |  | 6.163 | 8.4395 | [8 empty] | 1 |  | 6.159 | 6.163 | 7.5
3057 | 2025-05-15 | 5:26 | 2025-05-15 | 5:35 | 0:09 | NS | Javi | 6.349 | 5.901 | 0.448 | 5.632 | 6.2252 | 19512.5093 | 6.349 |  | 2025-05-16 | DS | F+D | 0.5/0.5 | 0.9/0.9 |  | 2.517 | [16 empty] | 0 |  |  | 8.866 | 8.2206 | [9 empty] | 2 | 8.866 | 8.866 | 7.5
3058 | 2025-05-16 | 15:13 | 2025-05-16 | 15:22 | 0:09 | DS | Suzuki | 6.329 | 5.88 | 0.449 | 5.736 | 6.2253 | 19518.7345 | 6.329 |  | 2025-05-17 | DS | F | 0.7 | 1.6 |  | 2.123 |  | 2025-05-23 | 2:04 | 2025-05-23 | 2:05 | 0:01 | NS | 12 | 0 | 10 | 3 | [5 empty] | 0.003 | 0.003 |  | 8.455 | 8.4512 | [8 empty] | 1 |  | 8.452 | 8.455 | 7.5
3059 | 2025-05-16 | 15:53 | 2025-05-16 | 16:01 | 0:08 | DS | Suzuki | 6.02 | 5.593 | 0.427 | 6.209 | 6.2252 | 19524.9597 | 6.02 |  | 2025-05-16 | DS | F+D | 0.4/0.5 | 0.8/0.7 |  | 2.515 | [16 empty] | 0 |  |  | 8.535 | 7.93 | [9 empty] | 2 | 8.535 | 8.535 | 7.5
3060 | 2025-05-16 | 16:31 | 2025-05-16 | 16:40 | 0:09 | DS | Suzuki | 6.152 | 5.716 | 0.436 | 6.208 | 6.2252 | 19531.1849 | 6.152 |  | 2025-05-17 | NS | A | 0.6 | 0.9 |  | 2.031 |  | 2025-05-23 | 2:26 | 2025-05-23 | 2:27 | 0:01 | NS | 12 | 0 | 10 | 4 | [5 empty] | 0.004 | 0.004 |  | 8.187 | 8.3966 | [8 empty] | 1 |  | 8.183 | 8.187 | 7.5
3061 | 2025-05-16 | 17:05 | 2025-05-16 | 17:15 | 0:10 | DS | Suzuki | 6.195 | 5.772 | 0.423 | 6.203 | 6.2251 | 19537.41 | 6.195 |  | 2025-05-16 | NS | B+A | 0.7/0.7 | 0.9/0.8 |  | 2.2301 | [16 empty] | 0 |  |  | 8.4251 | 8.0477 | [9 empty] | 2 | 8.4251 | 8.4251 | 7.5
3062 | 2025-05-16 | 17:50 | 2025-05-16 | 18:00 | 0:10 | DS | Suzuki | 6.344 | 5.893 | 0.451 | 6.2502 | 6.2252 | 19543.6352 | 6.344 |  | 2025-05-19 | DS | E | 2 | 4 |  | 0 |  | 2025-05-23 | 19:58 | 2025-05-23 | 19:59 | 0:01 | NS | 12 | 0 | 10 | 2 | [5 empty] | 0.002 | 0.002 |  | 6.346 | 8.2792 | [8 empty] | 1 | 2 | 6.344 | 6.346 | 7.5
3063 | 2025-05-16 | 18:40 | 2025-05-16 | 18:49 | 0:09 | NS | Javi | 6.304 | 5.856 | 0.448 | 6.2704 | 6.2252 | 19549.8604 | 6.304 |  | 2025-05-16 | NS | B+D | 1.0/2 | 1.2/2 |  | 2.397 | [16 empty] | 0 |  |  | 8.701 | 8.0786 | [10 empty] | 8.701 | 8.701 | 7.5
3064 | 2025-05-16 | 19:13 | 2025-05-16 | 19:22 | 0:09 | NS | Javi | 6.256 | 5.812 | 0.444 | 6.2752 | 6.2252 | 19556.0856 | 6.256 |  | 2025-05-19 | DS | C | 2 | 4 |  | 0 |  | 2025-05-23 | 20:07 | 2025-05-23 | 21:21 | 1:14 | NS | 12 | 0.7 | 5.1 |  |  |  |  | 1468 |  | 1.468 | 1.468 | Connection ring 3064-3070 | 7.724 | 8.0846 | [8 empty] | 1 | 2 | 6.256 | 7.724 | 7.5
3065 | 2025-05-16 | 19:48 | 2025-05-16 | 19:57 | 0:09 | NS | Javi | 6.253 | 5.809 | 0.444 | 6.2596 | 6.2252 | 19562.3109 | 6.253 |  | 2025-05-17 | DS | A+C | 0.6/0.5 | 0.9/0.8 |  | 2.549 | [16 empty] | 0 |  |  | 8.802 | 8.0586 | [10 empty] | 8.802 | 8.802 | 7.5
3066 | 2025-05-17 | 6:36 | 2025-05-17 | 6:44 | 0:08 | DS | Suzuki | 6.219 | 5.777 | 0.442 | 6.2584 | 6.2252 | 19568.5361 | 6.219 |  | 2025-05-19 | DS |  | 0.9 | 1.4 |  | 2.102 | [16 empty] | 0 |  |  | 8.321 | 8.0976 | [8 empty] | 1 | 2 | 8.321 | 8.321 | 7.5
3067 | 2025-05-17 | 7:11 | 2025-05-17 | 7:20 | 0:09 | DS | Suzuki | 6.266 | 5.821 | 0.445 | 6.2188 | 6.2252 | 19574.7613 | 6.266 |  | 2025-05-17 | DS | F+D | 0.5/0.6 | 0.8/0.8 |  | 2.443 | [16 empty] | 0 |  |  | 8.709 | 8.2477 | [10 empty] | 8.709 | 8.709 | 7.5
3068 | 2025-05-17 | 7:47 | 2025-05-17 | 7:55 | 0:08 | DS | Suzuki | 6.298 | 5.851 | 0.447 | 6.2202 | 6.2253 | 19580.9866 | 6.298 |  | 2025-05-19 | NS | B | 1.7 | 2.1 |  | 0.361 | [16 empty] | 0 |  |  | 6.659 | 8.4766 | [8 empty] | 1 | 2 | 6.659 | 6.659 | 7.5
3069 | 2025-05-17 | 8:46 | 2025-05-17 | 8:55 | 0:09 | DS | Suzuki | 6.058 | 5.628 | 0.43 | 6.204 | 6.2252 | 19587.2118 | 6.058 |  | 2025-05-17 | DS | C+E | 0.6/0.6 | 0.9/0.8 |  | 2.463 | [16 empty] | 0 |  |  | 8.521 | 8.4447 | [10 empty] | 8.521 | 8.521 | 7.5
3070 | 2025-05-17 | 9:31 | 2025-05-17 | 9:40 | 0:09 | DS | Suzuki | 6.26 | 5.815 | 0.445 | 6.2058 | 6.2252 | 19593.4371 | 6.26 |  | 2025-05-19 | NS | C | 0.7 | 1 |  | 1.989 | [16 empty] | 0 |  |  | 8.249 | 8.5355 | [8 empty] | 1 | 2 | 8.249 | 8.249 | 7.5
3071 | 2025-05-17 | 10:08 | 2025-05-17 | 10:17 | 0:09 | DS | Suzuki | 6.138 | 5.703 | 0.435 | 6.2108 | 6.2252 | 19599.6622 | 6.138 |  | 2025-05-17 | DS | E+F | 0.5/0.5 | 0.9/0.8 |  | 2.479 | [16 empty] | 0 |  |  | 8.617 | 8.3124 | [10 empty] | 8.617 | 8.617 | 7.5
3072 | 2025-05-17 | 10:41 | 2025-05-17 | 11:07 | 0:26 | DS | Suzuki | 6.275 | 5.848 | 0.427 | 6.2588 | 6.2252 | 19605.8875 | 6.275 |  | 2025-05-20 | DS | B | 1 | 1.4 |  | 2.022 |  | 2025-05-24 | 17:15 | 2025-05-24 | 18:50 | 1:35 | DS | 12 | 0 | 4.8 |  |  |  |  | 1779 |  | 1.779 | 1.779 | Connection ring 3072-3082 | 10.076 | 8.3385 | [8 empty] | 1 | 2 | 8.297 | 10.076 | 7.5
3073 | 2025-05-17 | 11:36 | 2025-05-17 | 11:44 | 0:08 | DS | Suzuki | 6.323 | 5.874 | 0.449 | 6.276 | 6.2252 | 19612.1127 | 6.323 |  | 2025-05-17 | DS | D+B | 0.4/0.5 | 0.8/0.8 |  | 2.541 | [16 empty] | 0 |  |  | 8.864 | 8.3965 | [10 empty] | 8.864 | 8.864 | 7.5
3074 | 2025-05-17 | 12:10 | 2025-05-17 | 12:19 | 0:09 | DS | Suzuki | 6.298 | 5.851 | 0.447 | 6.2594 | 6.2253 | 19618.338 | 6.298 |  | 2025-05-20 | DS | E | 1.2 | 1.8 |  | 2.052 | [16 empty] | 0 |  |  | 8.35 | 8.5292 | [8 empty] | 1 | 2 | 8.35 | 8.35 | 7.5
3075 | 2025-05-17 | 13:01 | 2025-05-17 | 13:09 | 0:08 | DS | Suzuki | 6.346 | 5.895 | 0.451 | 6.2342 | 6.2253 | 19624.5633 | 6.346 |  | 2025-05-17 | NS | A+B | 0.9/0.7 | 1.0/0.9 |  | 2.377 | [16 empty] | 0 |  |  | 8.723 | 8.2985 | [10 empty] | 8.723 | 8.723 | 7.5
3076 | 2025-05-17 | 20:37 | 2025-05-17 | 20:46 | 0:09 | NS | Javi | 6.055 | 5.626 | 0.429 | 6.222 | 6.2253 | 19630.7885 | 6.055 |  | 2025-05-20 | DS | E | 1.7 | 2.6 |  | 0.292 | [16 empty] | 0 |  |  | 6.347 | 8.3281 | [8 empty] | 1 | 2 | 6.347 | 6.347 | 7.5
3077 | 2025-05-17 | 21:11 | 2025-05-17 | 21:20 | 0:09 | NS | Javi | 6.149 | 5.722 | 0.427 | 6.1074 | 6.2252 | 19637.0138 | 6.149 |  | 2025-05-19 | DS | D+E | 0.7/0.9 | 1.8/0.9 |  | 2.46 | [16 empty] | 0 |  |  | 8.609 | 8.2744 | [10 empty] | 8.609 | 8.609 | 7.5
3078 | 2025-05-19 | 12:36 | 2025-05-19 | 12:45 | 0:09 | DS | Javi | 6.262 | 5.822 | 0.44 | 6.0252 | 6.2252 | 19643.239 | 6.262 |  | 2025-05-20 | NS | A | 0.8 | 1.5 |  | 3.085 | [16 empty] | 0 |  |  | 9.347 | 8.1366 | [8 empty] | 1 | 2 | 9.347 | 9.347 | 7.5
3079 | 2025-05-19 | 13:22 | 2025-05-19 | 13:31 | 0:09 | DS | Javi | 5.725 | 5.32 | 0.405 | 6.0244 | 6.2251 | 19649.4641 | 5.725 |  | 2025-05-19 | DS | D+F | 0.6/0.8 | 0.7/0.9 |  | 2.393 | [16 empty] | 0 |  |  | 8.118 | 8.2807 | [10 empty] | 8.118 | 8.118 | 7.5
3080 | 2025-05-19 | 13:57 | 2025-05-19 | 14:06 | 0:09 | DS | Javi | 5.935 | 5.513 | 0.422 | 5.987 | 6.225 | 19655.689 | 5.935 |  | 2025-05-20 | NS | A | 1.9 | 2.5 |  | 0.048 | [16 empty] | 0 |  |  | 5.983 | 8.2939 | [8 empty] | 1 | 2 | 5.983 | 5.983 | 7.5
3081 | 2025-05-19 | 14:30 | 2025-05-19 | 14:39 | 0:09 | DS | Javi | 6.051 | 5.622 | 0.429 | 5.9602 | 6.2249 | 19661.914 | 6.051 |  | 2025-05-19 | NS | E+F | 0.7/0.6 | 0.7/0.6 |  | 2.524 | [16 empty] | 0 |  |  | 8.575 | 8.2428 | [10 empty] | 8.575 | 8.575 | 7.5
3082 | 2025-05-19 | 15:04 | 2025-05-19 | 15:13 | 0:09 | DS | Javi | 5.962 | 5.54 | 0.422 | 6.0562 | 6.2248 | 19668.1388 | 5.962 |  | 2025-05-20 | NS | A | 0.8 | 0.8 |  | 2.064 | [16 empty] | 0 |  |  | 8.026 | 8.4281 | [8 empty] | 1 | 2 | 8.026 | 8.026 | 7.5
3083 | 2025-05-19 | 15:37 | 2025-05-19 | 15:46 | 0:09 | DS | Javi | 6.128 | 5.693 | 0.435 | 6.0876 | 6.2248 | 19674.3636 | 6.128 |  | 2025-05-19 | NS | D+F | 0.7/0.7 | 0.8/0.8 |  | 2.433 | [16 empty] | 0 |  |  | 8.561 | 8.3848 | [10 empty] | 8.561 | 8.561 | 7.5
3084 | 2025-05-19 | 0:07 | 2025-05-19 | 0:16 | 0:09 | NS | Dimitar | 6.205 | 5.765 | 0.44 | 6.0956 | 6.2248 | 19680.5884 | 6.205 |  | 2025-05-20 | NS | C | 0.5 | 0.5 |  | 2.044 |  | 2025-05-26 | 11:03 | 2025-05-26 | 12:54 | 1:51 | DS | 12 | 0.3 | 2.6 |  |  |  |  | 2200 |  | 2.2 | 2.2 | Small leak in front | 10.449 | 8.2951 | [8 empty] | 1 | 2 | 8.249 | 10.449 | 7.5
3085 | 2025-05-19 | 0:55 | 2025-05-19 | 1:04 | 0:09 | NS | Dimitar | 6.092 | 5.66 | 0.432 | 6.1044 | 6.2248 | 19686.8131 | 6.092 |  | 2025-05-20 | DS | C+A | 0.8/0.8 | 0.9/0.8 |  | 2.403 | [16 empty] | 0 |  |  | 8.495 | 8.4984 | [10 empty] | 8.495 | 8.495 | 7.5
3086 | 2025-05-20 | 6:48 | 2025-05-20 | 6:57 | 0:09 | DS | Javi | 6.091 | 5.664 | 0.427 | 6.0966 | 6.2247 | 19693.0379 | 6.091 |  | 2025-05-21 | NS | F | 0.9 | 1.1 |  | 2.013 |  | 2025-05-27 | 3:06 | 2025-05-27 | 3:15 | 0:09 | NS | 12 | 0.2 | 6 | 57 | [5 empty] | 0.057 | 0.057 | Connection ring 3088 | 8.161 | 8.7907 | [8 empty] | 1 | 2 | 8.104 | 8.161 | 7.5
3087 | 2025-05-20 | 7:21 | 2025-05-20 | 7:30 | 0:09 | DS | Javi | 6.006 | 5.585 | 0.421 | 6.0518 | 6.2246 | 19699.2625 | 6.006 |  | 2025-05-20 | DS | B+D | 0.9/0.9 | 1.0/0.9 |  | 2.379 | [16 empty] | 0 |  |  | 8.385 | 8.758 | [10 empty] | 8.385 | 8.385 | 7.5
3088 | 2025-05-20 | 7:54 | 2025-05-20 | 8:03 | 0:09 | DS | Javi | 6.089 | 5.657 | 0.432 | 6.0522 | 6.2246 | 19705.4871 | 6.089 |  | 2025-05-21 | NS | C | 0.9 | 1.2 |  | 2.044 | [16 empty] | 0 |  |  | 8.133 | 8.9008 | [8 empty] | 1 | 2 | 8.133 | 8.133 | 7.5
3089 | 2025-05-20 | 8:27 | 2025-05-20 | 8:36 | 0:09 | DS | Javi | 5.981 | 5.557 | 0.424 | 6.0708 | 6.2245 | 19711.7116 | 5.981 |  | 2025-05-20 | DS | B+D | 0.5/0.5 | 0.7/0.6 |  | 2.379 | [16 empty] | 0 |  |  | 8.36 | 8.8655 | [10 empty] | 8.36 | 8.36 | 7.5
3090 | 2025-05-20 | 9:15 | 2025-05-20 | 9:24 | 0:09 | DS | Javi | 6.094 | 5.662 | 0.432 | 6.0962 | 6.2245 | 19717.9361 | 6.094 |  | 2025-05-22 | DS | F | 0.7 | 0.7 |  | 2.006 |  | 2025-05-27 | 03:18:00 19:31:00 | 2025-05-27 | 03:34:00 21:08:00 | #VALUE! | NS | 12 | 0.2 | 7 | 565 |  | 237 |  | 1452 |  | 2.254 | 2.254 | Contact 3092,3096,exit front | 10.354 | 8.6913 | [8 empty] | 1 | 2 | 8.1 | 10.354 | 7.5
3091 | 2025-05-20 | 09:49/17:36 | 2025-05-20 | 09:54/17:45 | 0:14 | DS | Javi | 6.184 | 5.764 | 0.42 | 6.1136 | 6.2245 | 19724.1605 | 6.184 |  | 2025-05-20 | NS | A+C | 0.8/0.8 | 0.8/0.9 |  | 3.015 | [16 empty] | 0 |  |  | 9.199 | 8.652 | [10 empty] | 9.199 | 9.199 | 7.5
3092 | 2025-05-20 | 19:43 | 2025-05-20 | 19:52 | 0:09 | NS | Dimitar | 6.133 | 5.698 | 0.435 | 6.1554 | 6.2244 | 19730.3849 | 6.133 |  | 2025-05-22 | DS | F | 0.5 | 0.5 |  | 2.06 |  | 2025-05-27 | 3:35 | 2025-05-27 | 3:38 | 0:03 | NS | 12 | 0.5 | 8 |  |  |  |  | 22 |  | 0.022 | 0.022 |  | 8.215 | 8.6775 | [8 empty] | 1 | 2 | 8.193 | 8.215 | 7.5
3093 | 2025-05-20 | 20:19 | 2025-05-20 | 20:30 | 0:11 | NS | Dimitar | 6.176 | 5.738 | 0.438 | 6.157 | 6.2244 | 19736.6093 | 6.176 |  | 2025-05-20 | NS | A+B | 0.8/0.7 | 0.8/0.7 |  | 3.421 | [16 empty] | 0 |  |  | 9.597 | 8.7442 | [9 empty] | 2 | 9.597 | 9.597 | 7.5
3094 | 2025-05-20 | 3:05 | 2025-05-20 | 3:14 | 0:09 | NS | Dimitar | 6.19 | 5.749 | 0.441 | 6.136 | 6.2244 | 19742.8337 | 6.19 |  | 2025-05-22 | DS | A | 0.7 | 0.9 |  | 1.982 |  | 2025-05-27 | 3:40 | 2025-05-27 | 3:41 | 0:01 | NS | 12 | 0.3 | 10 |  |  |  |  | 1 |  | 0.001 | 0.001 |  | 8.173 | 8.8023 | [8 empty] | 1 |  | 8.172 | 8.173 | 7.5
3095 | 2025-05-20 | 3:38 | 2025-05-20 | 3:47 | 0:09 | NS | Dimitar | 6.102 | 5.669 | 0.433 | 6.131 | 6.2244 | 19749.0581 | 6.102 |  | 2025-05-20 | NS | E+F | 0.9/0.8 | 1/1 |  | 2.43 | [16 empty] | 0 |  |  | 8.532 | 8.8075 | [9 empty] | 2 | 8.532 | 8.532 | 7.5
3096 | 2025-05-20 | 4:11 | 2025-05-20 | 4:35 | 0:24 | NS | Dimitar | 6.079 | 5.667 | 0.412 | 6.111 | 6.2243 | 19755.2824 | 6.079 |  | 2025-05-22 | DS | ? | 0.9 | 1 |  | 1.969 |  | 2025-05-28 | 11:50 | 2025-05-28 | 11:52 | 0:02 | DS | 12 | 0 | 10 | 15 | [5 empty] | 0.015 | 0.015 |  | 8.063 | 8.523 | [8 empty] | 1 |  | 8.048 | 8.063 | 7.5
3097 | 2025-05-20 | 4:59 | 2025-05-20 | 5:08 | 0:09 | NS | Dimitar | 6.108 | 5.675 | 0.433 | 6.1064 | 6.2243 | 19761.5067 | 6.108 |  | 2025-05-20 | DS | A+B | 0.7/0.8 | 0.8/0.8 |  | 2.333 | [16 empty] | 0 |  |  | 8.441 | 8.4224 | [9 empty] | 2 | 8.441 | 8.441 | 7.5
3098 | 2025-05-20 | 5:48 | 2025-05-20 | 5:57 | 0:09 | NS | Dimitar | 6.076 | 5.645 | 0.431 | 6.1644 | 6.2242 | 19767.7309 | 6.076 |  | 2025-05-22 | DS | ? | 1 | 1.2 |  | 3.043 |  | 2025-05-27 | 21:14 | 2025-05-27 | 21:14 | 0:00 | NS | 12 | 0 | 10 | 0 | [5 empty] | 0 |  |  | 9.119 | 8.4577 | [8 empty] | 1 |  | 9.119 | 9.119 | 7.5
3099 | 2025-05-20 | 6:41 | 2025-05-20 | 6:50 | 0:09 | DS | Javi | 6.167 | 5.729 | 0.438 | 6.153 | 6.2242 | 19773.9551 | 6.167 |  | 2025-05-20 | DS | F+E | 0.8/0.7 | 0.9/0.8 |  | 2.605 | [16 empty] | 0 |  |  | 8.772 | 8.1463 | [9 empty] | 2 | 8.772 | 8.772 | 7.5
3100 | 2025-05-20 | 12:44 | 2025-05-20 | 12:53 | 0:09 | DS | Javi | 6.392 | 5.946 | 0.446 | 6.1474 | 6.2243 | 19780.1793 | 6.392 |  | 2025-05-22 | NS | D | 1.3 | 1.7 |  | 2.026 |  | 2025-05-27 | 21:17 | 2025-05-27 | 21:18 | 0:01 | NS | 12 | 0 | 10 | 0 | [5 empty] | 0 |  |  | 8.418 | 9.0654 | [8 empty] | 1 |  | 8.418 | 8.418 | 7.5
3101 | 2025-05-20 | 13:18 | 2025-05-20 | 13:27 | 0:09 | DS | Javi | 6.022 | 5.595 | 0.427 | 6.1696 | 6.2242 | 19786.4035 | 6.022 |  | 2025-05-21 | NS | C+E | 0.9/0.8 | 1/1.1 |  | 1.202 | missing 1 volume value | [15 empty] | 0 |  |  | 7.224 | 8.7916 | [9 empty] | 2 | 7.224 | 7.224 | 7.5
3102 | 2025-05-21 | 20:39 | 2025-05-21 | 20:48 | 0:09 | NS | Dimitar | 6.08 | 5.667 | 0.413 | 6.1398 | 6.2241 | 19792.6277 | 6.08 |  | 2025-05-22 | NS | A | 0.8 | 1.2 |  | 2.012 |  | 2025-05-27 | 21:22 | 2025-05-27 | 21:22 | 0:00 | NS | 12 | 0 | 10 | 0 | [5 empty] | 0 |  |  | 8.092 | 9.1585 | [8 empty] | 1 |  | 8.092 | 8.092 | 7.5
3103 | 2025-05-21 | 21:31 | 2025-05-21 | 21:40 | 0:09 | NS | Dimitar | 6.187 | 5.748 | 0.439 | 6.077 | 6.2241 | 19798.8518 | 6.187 |  | 2025-05-21 | NS | E+F | 0.8/0.7 | 0.9/0.9 |  | 2.417 | [16 empty] | 0 |  |  | 8.604 | 9.1466 | [9 empty] | 2 | 8.604 | 8.604 | 7.5
3104 | 2025-05-21 | 22:11 | 2025-05-21 | 22:20 | 0:09 | NS | Dimitar | 6.018 | 5.591 | 0.427 | 5.5786 | 6.2241 | 19805.0759 | 6.018 |  | 2025-05-22 | NS | A | 1.5 | 2.7 |  | 0.153 |  | 2025-05-27 | 21:25 | 2025-05-27 | 21:26 | 0:01 | NS | 12 | 0 | 10 | 0 | [5 empty] | 0 |  |  | 6.171 | 9.0746 | [8 empty] | 1 |  | 6.171 | 6.171 | 7.5
3105 | 2025-05-21 | 22:43 | 2025-05-21 | 22:52 | 0:09 | NS | Dimitar | 6.078 | 5.647 | 0.431 | 5.4533 | 6.224 | 19811.2999 | 6.078 |  | 2025-05-22 | DS | F+D | 0.6/0.7 | 0.8/0.9 |  | 12.205 | [16 empty] | 0 |  |  | 18.283 | 9.0652 | [9 empty] | 2 | 18.283 | 18.283 | 7.5
3106 | 2025-05-22 | 0:06 | 2025-05-22 | 0:14 | 0:08 | NS | Dimitar | 3.53 | 3.252 | 0.278 | 5.4837 | 6.2231 | 19817.523 | 3.53 |  | 2025-05-22 | DS | A | 0.6 | 0.8 |  | 1.99 |  | 2025-05-28 | 12:03 | 2025-05-28 | 12:04 | 0:01 | DS | 12 | 0 | 10 | 1 | [5 empty] | 0.001 | 0.001 |  | 5.521 | 9.0775 | [8 empty] | 1 |  | 5.52 | 5.521 | 7.5
3107 | 2025-05-22 | - | 2025-05-22 | - | [6 empty] | 5.4688 | 6.2231 | 19823.7462 | 0 | Bullflex | - | [5 empty] | 12.098 | [16 empty] | 0 |  |  | 12.098 | 9.1731 | [9 empty] | 2 | 12.098 | 12.098 | 7.5
3108 | 2025-05-22 | 8:22 | 2025-05-22 | 8:30 | 0:08 | DS | Javi | 6.309 | 5.861 | 0.448 | 5.5165 | 6.2232 | 19829.9693 | 6.309 |  | 2025-05-22 | NS | F | 0.8 | 0.8 |  | 2.002 |  | 2025-05-28 | 12:11 | 2025-05-28 | 12:12 | 0:01 | DS | 12 | 0 | 10 | 0 | [5 empty] | 0 |  |  | 8.311 | 9.2056 | [8 empty] | 1 |  | 8.311 | 8.311 | 7.5
3109 | 2025-05-22 | 9:13 | 2025-05-22 | 9:22 | 0:09 | DS | Javi | 5.958 | 5.536 | 0.422 | 6.1908 | 6.2231 | 19836.1924 | 5.958 |  | 2025-05-22 | DS | C+A | 0.9/0.9 | 0.9/1 |  | 2.369 | 8.327 | [15 empty] | 0 |  |  | 8.327 | 8.9871 | [9 empty] | 2 | 8.327 | 8.327 | 7.5
3110 | 2025-05-22 | 9:46 | 2025-05-22 | 9:55 | 0:09 | DS | Javi | 6.269 | 5.843 | 0.426 | 6.1958 | 6.2231 | 19842.4155 | 6.269 |  | 2025-05-23 | DS | D | 0.8 | 1 |  | 2.399 | 8.668 | 2025-05-28 | 12:16 | 2025-05-28 | 12:17 | 0:01 | DS | 12 | 0 | 10 | 0 | [5 empty] | 0 |  |  | 8.668 | 9.2181 | [8 empty] | 1 |  | 8.668 | 8.668 | 7.5
3111 | 2025-05-22 | 10:23 | 2025-05-22 | 10:32 | 0:09 | DS | Javi | 6.227 | 5.8 | 0.427 | 6.1154 | 6.2231 | 19848.6386 | 6.227 |  | 2025-05-22 | DS | D+A | 0.9/0.8 | 1/0.9 |  | 2.326 | 8.553 | [15 empty] | 0 |  |  | 8.553 | 8.2076 | [9 empty] | 2 | 8.553 | 8.553 | 7.5
3112 | 2025-05-22 | 11:05 | 2025-05-22 | 11:14 | 0:09 | DS | Javi | 6.216 | 5.775 | 0.441 | 6.158 | 6.2231 | 19854.8617 | 6.216 |  | 2025-05-23 | DS | D | 1.2 | 1.7 |  | 2.039 | 8.255 | 2025-05-29 | 2:50 | 2025-05-29 | 2:51 | 0:01 | NS | 12 | 0 | 10 | 21 | [5 empty] | 0.021 | 0.021 |  | 8.276 | 8.4769 | [8 empty] | 1 |  | 8.255 | 8.276 | 7.5
3113 | 2025-05-22 | 11:41 | 2025-05-22 | 11:50 | 0:09 | DS | Javi | 5.907 | 5.489 | 0.418 | 6.1566 | 6.223 | 19861.0846 | 5.907 |  | 2025-05-22 | NS | C+E | 0.9/0.8 | 1/0.8 |  | 2.543 | 8.45 | [15 empty] | 0 |  |  | 8.45 | 8.1017 | [9 empty] | 2 | 8.45 | 8.45 | 7.5
3114 | 2025-05-22 | 12:14 | 2025-05-22 | 12:23 | 0:09 | DS | Javi | 6.171 | 5.733 | 0.438 | 6.1292 | 6.223 | 19867.3076 | 6.171 |  | 2025-05-23 | NS | B | 1.8 | 2.8 |  | 0.025 | 6.196 | 2025-05-29 | 2:40 | 2025-05-29 | 2:41 | 0:01 | NS | 12 | 0 | 10 | 4 | [5 empty] | 0.004 | 0.004 |  | 6.2 | 8.1232 | [8 empty] | 1 |  | 6.196 | 6.2 | 7.5
3115 | 2025-05-22 | 12:50 | 2025-05-22 | 12:59 | 0:09 | DS | Javi | 6.262 | 5.818 | 0.444 | 6.091 | 6.223 | 19873.5306 | 6.262 |  | 2025-05-22 | NS | C+E | 0.8/0.8 | 0.9/1 |  | 2.45 | 8.712 | [15 empty] | 0 |  |  | 8.712 | 7.9643 | [9 empty] | 2 | 8.712 | 8.712 | 7.5
3116 | 2025-05-22 | 23:12 | 2025-05-22 | 23:20 | 0:08 | NS | Dimitar | 6.09 | 5.66 | 0.43 | 6.148 | 6.2229 | 19879.7535 | 6.09 |  | 2025-05-23 | NS | C | 1.7 | 2.1 |  | 1.078 | 7.168 | 2025-05-29 | 2:54 | 2025-05-29 | 2:54 | 0:00 | NS | 12 | 0 | 10 | 0 | [5 empty] | 0 |  |  | 7.168 | 7.9509 | [8 empty] | 1 |  | 7.168 | 7.168 | 7.5
3117 | 2025-05-23 | 0:04 | 2025-05-23 | 0:12 | 0:08 | NS | Dimitar | 6.025 | 5.598 | 0.427 | 6.1336 | 6.2229 | 19885.9764 | 6.025 |  | 2025-05-22 | NS | A+B | 0.9/0.9 | 1/1.2 |  | 2.458 | 8.483 | [15 empty] | 0 |  |  | 8.483 | 7.9505 | [9 empty] | 2 | 8.483 | 8.483 | 7.5
3118 | 2025-05-23 | 0:37 | 2025-05-23 | 0:46 | 0:09 | NS | Dimitar | 6.192 | 5.752 | 0.44 | 6.1136 | 6.2229 | 19892.1993 | 6.192 |  | 2025-05-23 | NS | F | 1.6 | 2.2 |  | 1.779 | 7.971 | 2025-05-29 | 2:55 | 2025-05-29 | 2:56 | 0:01 | NS | 12 | 0 | 10 | 0 | [5 empty] | 0 |  |  | 7.971 | 7.9871 | [8 empty] | 1 |  | 7.971 | 7.971 | 7.5
3119 | 2025-05-23 | 1:11 | 2025-05-23 | 1:20 | 0:09 | NS | Dimitar | 6.099 | 5.666 | 0.433 | 6.135 | 6.2228 | 19898.4221 | 6.099 |  | 2025-05-22 | NS | A+C | 0.8/0.9 | 0.9/1 |  | 2.448 | 8.547 | [15 empty] | 0 |  |  | 8.547 | 7.9407 | [9 empty] | 2 | 8.547 | 8.547 | 7.5
3120 | 2025-05-23 | 1:44 | 2025-05-23 | 1:52 | 0:08 | NS | Dimitar | 6.162 | 5.725 | 0.437 | 6.1658 | 6.2228 | 19904.6449 | 6.162 |  | 2025-05-24 | DS | F | 1.5 | 2.4 |  | 0.417 | 6.579 | 2025-05-29 | 2:57 | 2025-05-29 | 2:57 | 0:00 | NS | 12 | 0 | 10 | 0 | [5 empty] | 0 |  |  | 6.579 | 8.1407 | [8 empty] | 1 |  | 6.579 | 6.579 | 7.5
3121 | 2025-05-23 | 2:15 | 2025-05-23 | 2:24 | 0:09 | NS | Dimitar | 6.197 | 5.757 | 0.44 | 6.1756 | 6.2228 | 19910.8677 | 6.197 |  | 2025-05-23 | DS | B+D | 1/0.9 | 1/0.9 |  | 2.324 | 8.521 | [15 empty] | 0 |  |  | 8.521 | 7.897 | [9 empty] | 2 | 8.521 | 8.521 | 7.5
3122 | 2025-05-23 | 2:49 | 2025-05-23 | 2:58 | 0:09 | NS | Dimitar | 6.179 | 5.738 | 0.441 | 6.1624 | 6.2228 | 19917.0905 | 6.179 |  | 2025-05-24 | DS | C | 0.8 | 0.9 |  | 2.369 | 8.548 | 2025-05-29 | 3:33 | 2025-05-29 | 3:33 | 0:00 | NS | 12 | 0 | 10 | 0 | [5 empty] | 0 |  |  | 8.548 | 7.9036 | [8 empty] | 1 |  | 8.548 | 8.548 | 7.5
3123 | 2025-05-23 | 3:28 | 2025-05-23 | 3:37 | 0:09 | NS | Dimitar | 6.241 | 5.798 | 0.443 | 6.142 | 6.2228 | 19923.3132 | 6.241 |  | 2025-05-23 | DS | E+C | 0.9/0.9 | 1/1 |  | 2.438 | 8.679 | [15 empty] | 0 |  |  | 8.679 | 7.8853 | [9 empty] | 2 | 8.679 | 8.679 | 7.5
3124 | 2025-05-23 | 15:11 | 2025-05-23 | 15:20 | 0:09 | DS | Javi | 6.033 | 5.605 | 0.428 | 6.108 | 6.2227 | 19929.536 | 6.033 |  | 2025-05-23 | DS | B | 1.3 | 1.9 |  | 1.903 | 7.936 | 2025-05-29 | 7:59 | 2025-05-29 | 8:00 | 0:01 | DS | 12 | 0 | 10 | 4 | [5 empty] | 0.004 | 0.004 |  | 7.94 | 8.0233 | [8 empty] | 1 | 2 | 7.936 | 7.94 | 7.5
3125 | 2025-05-23 | 15:56 | 2025-05-23 | 16:05 | 0:09 | DS | Javi | 6.06 | 5.63 | 0.43 | 6.0716 | 6.2227 | 19935.7586 | 6.06 |  | 2025-05-23 | DS | F+E | 0.9/0.8 | 0.9/0.9 |  | 2.34 | 8.4 | [15 empty] | 0 |  |  | 8.4 | 7.9823 | [10 empty] | 8.4 | 8.4 | 7.5
3126 | 2025-05-23 | 16:28 | 2025-05-23 | 16:37 | 0:09 | DS | Javi | 6.027 | 5.6 | 0.427 | 6.0196 | 6.2226 | 19941.9812 | 6.027 |  | 2025-05-23 | NS | E | 2 | 2.8 |  | 0 | 6.027 | 2025-05-29 | 8:01 | 2025-05-29 | 8:02 | 0:01 | DS | 12 | 0 | 9 | 4 | [5 empty] | 0.004 | 0.004 |  | 6.031 | 8.1725 | [8 empty] | 1 | 2 | 6.027 | 6.031 | 7.5
3127 | 2025-05-23 | 17:01 | 2025-05-23 | 17:10 | 0:09 | DS | Javi | 5.997 | 5.573 | 0.424 | 6.053 | 6.2225 | 19948.2038 | 5.997 |  | 2025-05-23 | NS | E+F | 0.9/0.9 | 1/1.1 |  | 1.244 | missing 1 volume value | [15 empty] | 0 |  |  | 7.241 | 8.149 | [10 empty] | 7.241 | 7.241 | 7.5
3128 | 2025-05-23 | 17:53 | 2025-05-23 | 18:02 | 0:09 | DS | Javi | 5.981 | 5.586 | 0.395 | 6.0582 | 6.2225 | 19954.4262 | 5.981 |  | 2025-05-26 | NS | C | 0.9 | 1.2 |  | 2.124 | 8.105 | 2025-05-30 | 8:41 | 2025-05-30 | 8:58 | 0:17 | DS | 12 | 0 | 8 | 176 | [5 empty] | 0.176 | 0.176 |  | 8.281 | 8.1486 | [8 empty] | 1 | 2 | 8.105 | 8.281 | 7.5
3129 | 2025-05-23 | 18:46 | 2025-05-23 | 18:54 | 0:08 | NS | Dimitar | 6.2 | 5.76 | 0.44 | 6.0944 | 6.2224 | 19960.6487 | 6.2 |  | 2025-05-23 | NS | A+B | 0.9/0.9 | 1/1.1 |  | 3.289 | 9.489 | [15 empty] | 0 |  |  | 9.489 | 8.1175 | [10 empty] | 9.489 | 9.489 | 7.5
3130 | 2025-05-23 | 19:25 | 2025-05-23 | 19:34 | 0:09 | NS | Dimitar | 6.086 | 5.654 | 0.432 | 6.141 | 6.2224 | 19966.8711 | 6.086 |  | 2025-05-26 | NS | C | 1 | 1.3 |  | 2.01 | 8.096 | 2025-05-30 | 9:01 | 2025-05-30 | 9:02 | 0:01 | DS | 12 | 0 | 9 | 0 | [5 empty] | 0 |  |  | 8.096 | 8.1613 | [8 empty] | 1 | 2 | 8.096 | 8.096 | 7.5
3131 | 2025-05-23 | 20:02 | 2025-05-23 | 20:10 | 0:08 | NS | Dimitar | 6.208 | 5.768 | 0.44 | 6.1866 | 6.2224 | 19973.0935 | 6.208 |  | 2025-05-23 | NS | C+E | 0.9/0.9 | 1/1 |  | 2.464 | 8.672 | [15 empty] | 0 |  |  | 8.672 | 7.9325 | [10 empty] | 8.672 | 8.672 | 7.5
3132 | 2025-05-23 | 20:38 | 2025-05-23 | 20:46 | 0:08 | NS | Dimitar | 6.23 | 5.788 | 0.442 | 6.1992 | 6.2224 | 19979.3159 | 6.23 |  | 2025-05-26 | DS | E | 1.2 | 1.4 |  | 2.032 | 8.262 | 2025-05-30 | 9:07 | 2025-05-30 | 9:08 | 0:01 | DS | 12 | 0 | 10 | 0 | [5 empty] | 0 |  |  | 8.262 | 8.134 | [8 empty] | 1 | 2 | 8.262 | 8.262 | 7.5
3133 | 2025-05-23 | 21:13 | 2025-05-23 | 21:21 | 0:08 | NS | Dimitar | 6.209 | 5.768 | 0.441 | 6.2014 | 6.2224 | 19985.5383 | 6.209 |  | 2025-05-24 | DS | B+D | 0.7/0.7 | 0.7/0.8 |  | 2.335 | 8.544 | [15 empty] | 0 |  |  | 8.544 | 8.3038 | [10 empty] | 8.544 | 8.544 | 7.5
3134 | 2025-05-24 | 12:13 | 2025-05-24 | 12:22 | 0:09 | DS | Javi | 6.263 | 5.825 | 0.438 | 6.1256 | 6.2224 | 19991.7607 | 6.263 |  | 2025-05-26 | DS | E | 1.4 | 1.4 |  | 2.074 | 8.337 | 2025-05-30 | 9:10 | 2025-05-30 | 9:11 | 0:01 | DS | 12 | 0 | 10 | 0 | [5 empty] | 0 |  |  | 8.337 | 8.3307 | [8 empty] | 1 | 2 | 8.337 | 8.337 | 7.5
3135 | 2025-05-24 | 12:45 | 2025-05-24 | 12:52 | 0:07 | DS | Javi | 6.097 | 5.665 | 0.432 | 6.059 | 6.2224 | 19997.983 | 6.097 |  | 2025-05-24 | DS | E+C | 1/1.1 | 1.1/1.1 |  | 2.324 | 8.421 | [15 empty] | 0 |  |  | 8.421 | 8.1909 | [10 empty] | 8.421 | 8.421 | 7.5
3136 | 2025-05-24 | 13:18/14:37 | 2025-05-24 | 13:27/14:38 |  | DS | Javi | 5.829 | 5.439 | 0.39 | 6.0326 | 6.2222 | 20004.2053 | 5.829 |  | 2025-05-26 | DS | E | 1.9 | 2.4 |  | 0.054 | 5.883 | 2025-05-30 | 9:13 | 2025-05-30 | 9:14 | 0:01 | DS | 12 | 0 | 10 | 1 | [5 empty] | 0.001 | 0.001 |  | 5.884 | 8.2408 | [8 empty] | 1 | 2 | 5.883 | 5.884 | 7.5
3137 | 2025-05-24 | 14:54 | 2025-05-24 | 15:03 | 0:09 | DS | Javi | 5.897 | 5.48 | 0.417 | 6.0216 | 6.2221 | 20010.4274 | 5.897 |  | 2025-05-24 | DS | C+A | 0.9/0.9 | 0.9/0.9 |  | 2.35 | 8.247 | [15 empty] | 0 |  |  | 8.247 | 8.1898 | [10 empty] | 8.247 | 8.247 | 7.5
3138 | 2025-05-24 | 15:27 | 2025-05-24 | 15:36 | 0:09 | DS | Javi | 6.077 | 5.646 | 0.431 | 6.027 | 6.2221 | 20016.6495 | 6.077 |  | 2025-05-26 | DS | B | 0.8 | 0.9 |  | 3.001 | 9.078 | 2025-05-30 | 9:15 | 2025-05-30 | 9:19 | 0:04 | DS | 12 | 0 | 9 | 31 | [5 empty] | 0.031 | 0.031 |  | 9.109 | 8.2332 | [8 empty] | 1 | 2 | 9.078 | 9.109 | 7.5
3139 | 2025-05-24 | 15:59 | 2025-05-24 | 16:08 | 0:09 | DS | Javi | 6.208 | 5.781 | 0.427 | 6.097 | 6.2221 | 20022.8716 | 6.208 |  | 2025-05-24 | DS | F+E | 1.1/1 | 1.1/1 |  | 2.369 | 8.577 | [15 empty] | 0 |  |  | 8.577 | 8.0721 | [10 empty] | 8.577 | 8.577 | 7.5
3140 | 2025-05-24 | 16:32 | 2025-05-24 | 16:41 | 0:09 | DS | Javi | 6.124 | 5.707 | 0.417 | 6.138 | 6.2221 | 20029.0936 | 6.124 |  | 2025-05-26 | NS | C | 1.8 | 2.4 |  | 0.073 | 6.197 | 2025-05-30 | 9:21 | 2025-05-30 | 11:02 | 1:41 | DS | 12 | 0 | 9 |  |  |  |  | 1754 |  | 1.754 | 1.754 |  | 7.951 | 8.0821 | [8 empty] | 1 | 2 | 6.197 | 7.951 | 7.5
3141 | 2025-05-24 | 17:05 | 2025-05-24 | 17:14 | 0:09 | DS | Javi | 6.179 | 5.747 | 0.432 | 6.1796 | 6.222 | 20035.3157 | 6.179 |  | 2025-05-24 | NS | C+E | 0.8/0.7 | 0.9/0.8 |  | 2.466 | 8.645 | [15 empty] | 0 |  |  | 8.645 | 8.0521 | [10 empty] | 8.645 | 8.645 | 7.5
3142 | 2025-05-24 | 17:42 | 2025-05-24 | 17:49 | 0:07 | DS | Javi | 6.102 | 5.666 | 0.436 | 6.1606 | 6.222 | 20041.5377 | 6.102 |  | 2025-05-26 | NS | D | 0.7 | 0.9 |  | 2.007 | 8.109 | 2025-05-31 | 2:13 | 2025-05-31 | 2:13 | 0:00 | NS | 12 | 0 | 10 | 2 | [5 empty] | 0.002 | 0.002 |  | 8.111 | 8.2855 | [8 empty] | 1 | 2 | 8.109 | 8.111 | 7.5
3143 | 2025-05-24 | 18:39 | 2025-05-24 | 18:48 | 0:09 | NS | Dimitar | 6.285 | 5.839 | 0.446 | 6.1422 | 6.222 | 20047.7597 | 6.285 |  | 2025-05-26 | DS | A+C | 0.9/0.9 | 1/1 |  | 2.454 | 8.739 | [15 empty] | 0 |  |  | 8.739 | 8.2172 | [10 empty] | 8.739 | 8.739 | 7.5
3144 | 2025-05-26 | 9:31 | 2025-05-26 | 9:40 | 0:09 | DS | Dimitar | 6.113 | 5.676 | 0.437 | 6.1216 | 6.222 | 20053.9817 | 6.113 |  | 2025-05-27 | DS | C | 1.8 | 2.3 |  | 0.655 | 6.768 | 2025-05-31 | 2:14 | 2025-05-31 | 2:15 | 0:01 | NS | 12 | 0 | 9 | 4 | [5 empty] | 0.004 | 0.004 |  | 6.772 | 8.1594 | [8 empty] | 1 | 2 | 6.768 | 6.772 | 7.5
3145 | 2025-05-26 | 10:07 | 2025-05-26 | 10:13 | 0:06 | DS | Dimitar | 6.032 | 5.604 | 0.428 | 6.0968 | 6.2219 | 20060.2036 | 6.032 |  | 2025-05-26 | DS | E+F | 0.8/0.9 | 1.1/1.1 |  | 2.415 | 8.447 | [15 empty] | 0 |  |  | 8.447 | 8.1144 | [10 empty] | 8.447 | 8.447 | 7.5
3146 | 2025-05-26 | 10:36 | 2025-05-26 | 10:45 | 0:09 | DS | Dimitar | 6.076 | 5.645 | 0.431 | 6.032 | 6.2219 | 20066.4255 | 6.076 |  | 2025-05-27 | DS | C | 1.1 | 1.5 |  | 2.01 | 8.086 | 2025-05-31 | 2:17 | 2025-05-31 | 2:18 | 0:01 | NS | 12 | 0 | 10 | 5 | [5 empty] | 0.005 | 0.005 |  | 8.091 | 8.1645 | [8 empty] | 1 | 2 | 8.086 | 8.091 | 7.5
3147 | 2025-05-26 | 11:08 | 2025-05-26 | 11:35 | 0:27 | DS | Dimitar | 5.978 | 5.593 | 0.385 | 6.0144 | 6.2218 | 20072.6473 | 5.978 |  | 2025-05-26 | DS | F+D | 0.9/0.9 | 1.1/1.2 |  | 2.474 | 8.452 | [15 empty] | 0 |  |  | 8.452 | 8.0802 | [10 empty] | 8.452 | 8.452 | 7.5
3148 | 2025-05-26 | 11:58 | 2025-05-26 | 12:06 | 0:08 | DS | Dimitar | 5.961 | 5.539 | 0.422 | 6.018 | 6.2217 | 20078.869 | 5.961 |  | 2025-05-27 | DS | C | 1.4 | 2.2 |  | 1.188 | 7.149 | 2025-05-31 | 2:19 | 2025-05-31 | 2:49 | 0:30 | NS | 12 | 0 | 8 | 240 |  | 106 |  |  |  | 0.346 | 0.346 |  | 7.495 | 8.1225 | [8 empty] | 1 | 2 | 7.149 | 7.495 | 7.5
3149 | 2025-05-26 | 12:55 | 2025-05-26 | 13:20 | 0:25 | DS | Dimitar | 6.025 | 5.617 | 0.408 | 6.0092 | 6.2216 | 20085.0906 | 6.025 |  | 2025-05-26 | DS | A+C | 0.9/0.9 | 1/1.1 |  | 2.448 | 8.473 | [11 empty] | 0 |  |  |  | 0 |  |  | 8.473 | 8.0976 | [10 empty] | 8.473 | 8.473 | 7.5
3150 | 2025-05-26 | 14:21 | 2025-05-26 | 14:30 | 0:09 | DS | Dimitar | 6.05 | 5.621 | 0.429 | 6.0298 | 6.2216 | 20091.3122 | 6.05 |  | 2025-05-27 | NS | F | 0.9 | 1.3 |  | 2.032 | 8.082 | 2025-05-31 | 2:51 | 2025-05-31 | 2:52 | 0:01 | NS | 12 | 0 | 10 | [6 empty] | 0 |  |  | 8.082 | 8.2515 | [8 empty] | 1 | 2 | 8.082 | 8.082 | 7.5
3151 | 2025-05-26 | 14:55 | 2025-05-26 | 15:04 | 0:09 | DS | Dimitar | 6.032 | 5.604 | 0.428 | 6.0636 | 6.2215 | 20097.5337 | 6.032 |  | 2025-05-26 | NS | A+B | 0.9/0.8 | 1/1 |  | 2.471 | 8.503 | [15 empty] | 0 |  |  | 8.503 | 8.0402 | [10 empty] | 8.503 | 8.503 | 7.5
3152 | 2025-05-26 | 15:43 | 2025-05-26 | 15:51 | 0:08 | DS | Dimitar | 6.081 | 5.65 | 0.431 | 6.166 | 6.2215 | 20103.7552 | 6.081 |  | 2025-05-27 | NS | F | 1.3 | 2 |  | 1.636 | 7.717 | 2025-05-31 | 19:34 | 2025-05-31 | 19:34 | 0:00 | NS | 12 | 0 | 9 | 0 | [5 empty] | 0 |  |  | 7.717 | 8.073 | [8 empty] | 1 | 2 | 7.717 | 7.717 | 7.5
3153 | 2025-05-26 | 16:16 | 2025-05-26 | 16:24 | 0:08 | DS | Dimitar | 6.13 | 5.695 | 0.435 | 6.1612 | 6.2215 | 20109.9767 | 6.13 |  | 2025-05-26 | NS | F+D | 0.9/0.8 | 1.0/1.1 |  | 2.446 | 8.576 | [15 empty] | 0 |  |  | 8.576 | 7.8949 | [10 empty] | 8.576 | 8.576 | 7.5
3154 | 2025-05-27 | 2:18 | 2025-05-27 | 2:26 | 0:08 | NS | Andrii | 6.537 | 6.072 | 0.465 | 6.1594 | 6.2216 | 20116.1982 | 6.537 |  | 2025-05-27 | NS | C | 0.8 | 2 |  | 1.928 | 8.465 | 2025-05-31 | 19:35 | 2025-05-31 | 19:36 | 0:01 | NS | 12 | 0 | 10 | 1 | [5 empty] | 0.001 | 0.001 |  | 8.466 | 7.9921 | [8 empty] | 1 | 2 | 8.465 | 8.466 | 7.5
3155 | 2025-05-27 | 2:58 | 2025-05-27 | 3:06 | 0:08 | NS | Andrii | 6.026 | 5.618 | 0.408 | 6.1444 | 6.2215 | 20122.4197 | 6.026 |  | 2025-05-26 | NS | E+F | 0.9/0.9 | 1.0/1.0 |  | 2.439 | 8.465 | [15 empty] | 0 |  |  | 8.465 | 7.9761 | [9 empty] | 2 | 8.465 | 8.465 | 7.5
3156 | 2025-05-27 | 3:40 | 2025-05-27 | 3:48 | 0:08 | NS | Andrii | 6.023 | 5.618 | 0.405 | 6.1244 | 6.2214 | 20128.6412 | 6.023 |  | 2025-05-27 | NS | A | 1.7 | 2.6 |  | 0.098 | 6.121 | 2025-05-31 | 19:38 | 2025-05-31 | 19:38 | 0:00 | NS | 12 | 0 | 10 | 1 | [5 empty] | 0.001 | 0.001 |  | 6.122 | 8.0211 | [8 empty] | 1 |  | 6.121 | 6.122 | 7.5
3157 | 2025-05-27 | 4:48 | 2025-05-27 | 4:56 | 0:08 | NS | Andrii | 6.006 | 5.585 | 0.421 | 6.0356 | 6.2214 | 20134.8625 | 6.006 |  | 2025-05-27 | DS | E+F | 0.9/0.9 | 1.1/1.0 |  | 2.446 | 8.452 | [15 empty] | 0 |  |  | 8.452 | 7.801 | [9 empty] | 2 | 8.452 | 8.452 | 7.5
3158 | 2025-05-27 | 7:18 | 2025-05-27 | 7:27 | 0:09 | DS | Dimitar | 6.03 | 5.602 | 0.428 | 6.0456 | 6.2213 | 20141.0838 | 6.03 |  | 2025-05-28 | DS | C | 2.3 | 3 |  | 0.039 | 6.069 | 2025-05-31 | 19:40 | 2025-05-31 | 20:20 | 0:40 | NS | 12 | 0 | 7.5 | 424 | [5 empty] | 0.424 | 0.424 | Contact 3160 | 6.493 | 7.8768 | [8 empty] | 1 |  | 6.069 | 6.493 | 7.5
3159 | 2025-05-27 | 7:53 | 2025-05-27 | 8:02 | 0:09 | DS | Dimitar | 6.093 | 5.661 | 0.432 | 6.0698 | 6.2213 | 20147.3051 | 6.093 |  | 2025-05-27 | DS | E+F | 0.9/0.9 | 1.0/1.0 |  | 2.471 | 8.564 | [15 empty] | 0 |  |  | 8.564 | 7.8423 | [9 empty] | 2 | 8.564 | 8.564 | 7.5
3160 | 2025-05-27 | 8:39 | 2025-05-27 | 8:47 | 0:08 | DS | Dimitar | 6.076 | 5.665 | 0.411 | 6.085 | 6.2212 | 20153.5263 | 6.076 |  | 2025-05-27 | DS | A | 0.9 | 1.6 |  | 2.221 | 8.297 | 2025-05-31 | 20:22 | 2025-05-31 | 20:23 | 0:01 | NS | 12 | 0 | 10 | 0 | [5 empty] | 0 |  |  | 8.297 | 7.8489 | [8 empty] | 1 |  | 8.297 | 8.297 | 7.5
3161 | 2025-05-27 | 9:11 | 2025-05-27 | 9:19 | 0:08 | DS | Dimitar | 6.144 | 5.708 | 0.436 | 6.0986 | 6.2212 | 20159.7475 | 6.144 |  | 2025-05-27 | NS | E+F | 0.7/0.9 | 0.9/1.0 |  | 2.433 | 8.577 | [15 empty] | 0 |  |  | 8.577 | 7.8182 | [9 empty] | 2 | 8.577 | 8.577 | 7.5
3162 | 2025-05-27 | 10:09 | 2025-05-27 | 10:17 | 0:08 | DS | Dimitar | 6.082 | 5.651 | 0.431 | 6.0744 | 6.2211 | 20165.9686 | 6.082 |  | 2025-05-27 | DS | A | 2 | 2.7 |  | 0 | 6.082 | 2025-05-31 | 20:25 | 2025-05-31 | 20:25 | 0:00 | NS | 12 | 0 | 10 | 0 | [5 empty] | 0 |  |  | 6.082 | 8.0328 | [8 empty] | 1 |  | 6.082 | 6.082 | 7.5
3163 | 2025-05-27 | 10:41 | 2025-05-27 | 10:49 | 0:08 | DS | Dimitar | 6.098 | 5.666 | 0.432 | 6.0832 | 6.2211 | 20172.1897 | 6.098 |  | 2025-05-27 | NS | F+E | 0.8/0.8 | 1.1/1.0 |  | 2.453 | 8.551 | [15 empty] | 0 |  |  | 8.551 | 7.8522 | [9 empty] | 2 | 8.551 | 8.551 | 7.5
3164 | 2025-05-27 | 19:54 | 2025-05-27 | 20:02 | 0:08 | NS | Andrii | 5.972 | 5.549 | 0.423 | 6.075 | 6.221 | 20178.4108 | 5.972 |  | 2025-05-28 | DS | A | 0.9 | 1.2 |  | 2.221 | 8.193 | 2025-06-02 | 19:45 | 2025-06-02 | 19:46 | 0:01 | NS | 12 | 0 | 10 | 3 | [5 empty] | 0.003 | 0.003 |  | 8.196 | 8.0444 | [8 empty] | 1 |  | 8.193 | 8.196 | 7.5
3165 | 2025-05-27 | 20:00 | 2025-05-27 | 20:08 | 0:08 | NS | Andrii | 6.12 | 5.685 | 0.435 | 6.0706 | 6.221 | 20184.6317 | 6.12 |  | 2025-05-27 | NS | E+F | 0.8/0.8 | 1.1/1.0 |  | 2.419 | 8.539 | [15 empty] | 0 |  |  | 8.539 | 7.6375 | [9 empty] | 2 | 8.539 | 8.539 | 7.5
3166 | 2025-05-27 | 21:04 | 2025-05-27 | 21:12 | 0:08 | NS | Andrii | 6.103 | 5.67 | 0.433 | 6.0964 | 6.221 | 20190.8527 | 6.103 |  | 2025-05-28 | DS | E | 1.6 | 2 |  | 2.023 | 8.126 | 2025-06-02 | 19:46 | 2025-06-02 | 19:46 | 0:00 | NS | 12 | 0 | 10 | 1 | [5 empty] | 0.001 | 0.001 |  | 8.127 | 8.0476 | [8 empty] | 1 |  | 8.126 | 8.127 | 7.5
3167 | 2025-05-27 | 21:52 | 2025-05-27 | 22:00 | 0:08 | NS | Andrii | 6.06 | 5.63 | 0.43 | 6.1358 | 6.2209 | 20197.0736 | 6.06 |  | 2025-05-27 | NS | C+A | 0.9/0.9 | 1.0/1.0 |  | 2.423 | 8.483 | [15 empty] | 0 |  |  | 8.483 | 8.0144 | [9 empty] | 2 | 8.483 | 8.483 | 7.5
3168 | 2025-05-27 | 22:40 | 2025-05-27 | 22:48 | 0:08 | NS | Andrii | 6.227 | 5.785 | 0.442 | 5.7294 | 6.2209 | 20203.2945 | 6.227 |  | 2025-05-28 | DS | F | 2 | 2.2 |  | 0.238 | 6.465 | 2025-06-02 | 19:47 | 2025-06-02 | 19:48 | 0:01 | NS | 12 | 0 | 10 | 0 | [5 empty] | 0 |  |  | 6.465 | 8.2347 | [8 empty] | 1 |  | 6.465 | 6.465 | 7.5
3169 | 2025-05-27 | 23:21 | 2025-05-27 | 23:30 | 0:09 | NS | Andrii | 6.169 | 5.731 | 0.438 | 5.636 | 6.2209 | 20209.5154 | 6.169 |  | 2025-05-27 | NS | A+C | 0.8/0.9 | 0.9/1.0 |  | 2.438 | 8.607 | [15 empty] | 0 |  |  | 8.607 | 8.1977 | [9 empty] | 2 | 8.607 | 8.607 | 7.5
3170 | 2025-05-27 | 23:55 | 2025-05-28 | 0:03 | 0:08 | NS | Andrii | 4.088 | 3.804 | 0.284 | 5.641 | 6.2202 | 20215.7356 | 4.088 | [8 empty] | 4.088 | 2025-06-02 | 19:48 | 2025-06-02 | 19:49 | 0:01 | NS | 12 | 0 | 10 | 0 | [5 empty] | 0 |  |  | 4.088 | 8.2803 | [8 empty] | 1 |  | 4.088 | 4.088 | 7.5
3171 |  |  | 0 | [10 empty] | 0 | BULLFLEX | [6 empty] | 12.809 | 12.809 | [15 empty] | 0 |  |  | 12.809 | [10 empty] | 2 | 12.809 | 12.809 | 7.5
3172 | 2025-05-28 | 12:13 | 2025-05-28 | 12:20 | 0:07 | DS | Dimitar | 6.08 | 5.648 | 0.432 | 5.5785 | 6.2202 | 20221.9557 | 6.08 |  | 2025-05-28 | NS | C | 0.9 | 1.2 |  | 2.131 | 8.211 | 2025-06-02 | 19:49 | 2025-06-02 | 19:49 | 0:00 | NS | 12 | 0 | 10 | 0 | [5 empty] | 0 |  |  | 8.211 | 8.1521 | [8 empty] | 1 |  | 8.211 | 8.211 | 7.5
3173 | 2025-05-28 | 12:39 | 2025-05-28 | 12:48 | 0:09 | DS | Dimitar | 6.078 | 5.647 | 0.431 | 6.2257 | 6.2201 | 20228.1758 | 6.078 |  | 2025-05-28 | DS | E+F | 0.8/0.9 | 0.9/1.0 |  | 2.428 | 8.506 | [15 empty] | 0 |  |  | 8.506 | 8.1131 | [9 empty] | 2 | 8.506 | 8.506 | 7.5
3174 | 2025-05-28 | 13:28 | 2025-05-28 | 13:37 | 0:09 | DS | Dimitar | 6.068 | 5.638 | 0.43 | 6.2052 | 6.2201 | 20234.3959 | 6.068 |  | 2025-05-29 | DS | A | 1.3 | 1.8 |  | 2.046 | 8.114 | 2025-06-02 | 20:34 | 2025-06-02 | 20:34 | 0:00 | NS | 12 | 0 | 10 | 30 | [5 empty] | 0.03 | 0.03 |  | 8.144 | 8.2909 | [8 empty] | 1 |  | 8.114 | 8.144 | 7.5
3175 | 2025-05-28 | 14:03 | 2025-05-28 | 14:11 | 0:08 | DS | Dimitar | 6.677 | 6.246 | 0.431 | 6.1998 | 6.2202 | 20240.6161 | 6.677 |  | 2025-05-28 | DS | C+E | 0.9/0.8 | 1.0/0.9 |  | 2.427 | 9.104 | [15 empty] | 0 |  |  | 9.104 | 8.2366 | [9 empty] | 2 | 9.104 | 9.104 | 7.5
3176 | 2025-05-28 | 14:59 | 2025-05-28 | 15:08 | 0:09 | DS | Dimitar | 6.123 | 5.689 | 0.434 | 6.1922 | 6.2202 | 20246.8363 | 6.123 |  | 2025-05-29 | DS | A | 1.3 | 2.2 |  | 0.655 | 6.778 | 2025-06-03 | 20:30 | 2025-06-03 | 20:35 | 0:05 | NS | 12 | 0 | 10 | 0 | [5 empty] | 0 |  |  | 6.778 | 8.6374 | [8 empty] | 1 |  | 6.778 | 6.778 | 7.5
3177 | 2025-05-28 | 15:55 | 2025-05-28 | 16:03 | 0:08 | DS | Dimitar | 6.053 | 5.624 | 0.429 | 6.1802 | 6.2201 | 20253.0564 | 6.053 |  | 2025-05-28 | DS | E+F | 0.9/0.9 | 1.0/1.0 |  | 2.425 | 8.478 | [15 empty] | 0 |  |  | 8.478 | 8.0495 | [9 empty] | 2 | 8.478 | 8.478 | 7.5
3178 | 2025-05-28 | 16:27 | 2025-05-28 | 16:36 | 0:09 | DS | Dimitar | 6.04 | 5.612 | 0.428 | 6.0468 | 6.2201 | 20259.2765 | 6.04 |  | 2025-05-29 | DS | B | 0.9 | 1.5 |  | 2.014 | 8.054 | 2025-06-03 | 20:35 | 2025-06-03 | 20:37 | 0:02 | NS | 12 | 0 | 10 | 0 | [5 empty] | 0 |  |  | 8.054 | 8.106 | [8 empty] | 1 |  | 8.054 | 8.054 | 7.5
3179 | 2025-05-28 | 17:05 | 2025-05-28 | 17:13 | 0:08 | DS | Dimitar | 6.008 | 5.597 | 0.411 | 6.0342 | 6.22 | 20265.4965 | 6.008 |  | 2025-05-28 | NS | A+E | 0.8/0.9 | 1.0/1.0 |  | 2.413 | 8.421 | [15 empty] | 0 |  |  | 8.421 | 8.0205 | [9 empty] | 2 | 8.421 | 8.421 | 7.5
3180 | 2025-05-28 | 17:39 | 2025-05-28 | 17:48 | 0:09 | DS | Dimitar | 6.01 | 5.516 | 0.494 | 6.0478 | 6.2199 | 20271.7164 | 6.01 |  | 2025-05-29 | NS | E | 0.9 | 1.7 |  | 2 | 8.01 | 2025-06-03 | 20:37 | 2025-06-03 | 20:40 | 0:03 | NS | 12 | 0 | 10 | 0 | [5 empty] | 0 |  |  | 8.01 | 8.061 | [8 empty] | 1 |  | 8.01 | 8.01 | 7.5
3181 | 2025-05-28 | 18:19 | 2025-05-28 | 18:29 | 0:10 | DS | Dimitar | 6.06 | 5.629 | 0.431 | 6.1146 | 6.2199 | 20277.9363 | 6.06 |  | 2025-05-28 | NS | D+B | 0.9/0.8 | 1.0/0.8 |  | 2.436 | 8.496 | [15 empty] | 0 |  |  | 8.496 | 7.7986 | [9 empty] | 2 | 8.496 | 8.496 | 7.5
3182 | 2025-05-29 | 2:25 | 2025-05-29 | 2:33 | 0:08 | NS | Andrii | 6.121 | 5.681 | 0.44 | 6.1444 | 6.2198 | 20284.1561 | 6.121 |  | 2025-05-29 | NS | C | 1.4 | 2.3 |  | 0.221 | 6.342 | 2025-06-03 | 20:41 | 2025-06-03 | 20:43 | 0:02 | NS | 12 | 0 | 10 | 0 | [5 empty] | 0 |  |  | 6.342 | 7.9692 | [8 empty] | 1 |  | 6.342 | 6.342 | 7.5
3183 | 2025-05-29 | 3:26 | 2025-05-29 | 3:47 | 0:21 | NS | Andrii | 6.374 | 5.916 | 0.458 | 6.171 | 6.2199 | 20290.376 | 6.374 |  | 2025-05-28 | NS | E+F | 0.6/0.8 | 0.7/0.8 |  | 2.459 | 8.833 | [15 empty] | 0 |  |  | 8.833 | 7.7577 | [9 empty] | 2 | 8.833 | 8.833 | 7.5
3184 | 2025-05-29 | 4:03 | 2025-05-29 | 4:11 | 0:08 | NS | Andrii | 6.157 | 5.715 | 0.442 | 6.1844 | 6.2199 | 20296.5959 | 6.157 |  | 2025-05-29 | NS | C | 0.9 | 2.3 |  | 1.408 | 7.565 | 2025-06-03 | 20:45 | 2025-06-03 | 20:46 | 0:01 | NS | 12 | 0 | 10 | 0 | [5 empty] | 0 |  |  | 7.565 | 7.8056 | [8 empty] | 1 | 2 | 7.565 | 7.565 | 7.5
3185 | 2025-05-29 | 4:43 | 2025-05-29 | 4:52 | 0:09 | NS | Andrii | 6.143 | 5.702 | 0.441 | 6.1878 | 6.2199 | 20302.8157 | 6.143 |  | 2025-05-28 | NS | E+C | 0.7/0.8 | 0.8/0.8 |  | 2.447 | 8.59 | [15 empty] | 0 |  |  | 8.59 | 7.7689 | [10 empty] | 8.59 | 8.59 | 7.5
3186 | 2025-05-29 | 5:23 | 2025-05-29 | 5:31 | 0:08 | NS | Andrii | 6.127 | 5.687 | 0.44 | 6.114 | 6.2198 | 20309.0356 | 6.127 |  | 2025-05-29 | NS | D | 0.5 | 2.6 |  | 0.033 | 6.16 | 2025-06-04 | 11:10 | 2025-06-04 | 11:25 | 0:15 | DS | 12 | 0 | 8 | 58 | [5 empty] | 0.058 | 0.058 |  | 6.218 | 7.8823 | [8 empty] | 1 | 2 | 6.16 | 6.218 | 7.5
3187 | 2025-05-29 | 6:00 | 2025-05-29 | 6:09 | 0:09 | NS | Andrii | 6.138 | 5.697 | 0.441 | 6.0848 | 6.2198 | 20315.2554 | 6.138 |  | 2025-05-29 | DS | C+E | 0.9/0.9 | 1.0/1.0 |  | 2.516 | 8.654 | [15 empty] | 0 |  |  | 8.654 | 7.6702 | [10 empty] | 8.654 | 8.654 | 7.5
3188 | 2025-05-29 | 6:43 | 2025-05-29 | 6:52 | 0:09 | DS | Dimitar | 6.005 | 5.576 | 0.429 | 6.057 | 6.2197 | 20321.4751 | 6.005 |  | 2025-05-30 | DS | C | 2 | 2.9 |  | 0.068 | 6.073 | 2025-06-04 | 11:27 | 2025-06-04 | 11:36 | 0:09 | DS | 12 | 0 | 8 | 79 | [5 empty] | 0.079 | 0.079 |  | 6.152 | 7.8667 | [8 empty] | 1 | 2 | 6.073 | 6.152 | 7.5
3189 | 2025-05-29 | 7:24 | 2025-05-29 | 7:33 | 0:09 | DS | Dimitar | 6.011 | 5.58 | 0.431 | 6.0396 | 6.2197 | 20327.6947 | 6.011 |  | 2025-05-29 | DS | B+D | 0.7/0.8 | 1.9/0.9 |  | 2.57 | 8.581 | [15 empty] | 0 |  |  | 8.581 | 7.6462 | [10 empty] | 8.581 | 8.581 | 7.5
3190 | 2025-05-29 | 8:01 | 2025-05-29 | 8:09 | 0:08 | DS | Dimitar | 6.004 | 5.573 | 0.431 | 6.0376 | 6.2196 | 20333.9143 | 6.004 |  | 2025-05-30 | DS | C | 0.9 | 1.3 |  | 2.013 | 8.017 | 2025-06-04 | 11:38 | 2025-06-04 | 11:38 | 0:00 | DS | 12 | 1 | 10 | 0 | [5 empty] | 0 |  |  | 8.017 | 7.7434 | [8 empty] | 1 | 2 | 8.017 | 8.017 | 7.5
3191 | 2025-05-29 | 8:35 | 2025-05-29 | 8:44 | 0:09 | DS | Dimitar | 6.04 | 5.606 | 0.434 | 6.0528 | 6.2195 | 20340.1339 | 6.04 |  | 2025-05-29 | DS | C+E | 0.8/0.9 | 0.9/1.0 |  | 3.217 | 9.257 | [15 empty] | 0 |  |  | 9.257 | 7.8298 | [10 empty] | 9.257 | 9.257 | 7.5
3192 | 2025-05-29 | 16:44 | 2025-05-29 | 17:08 | 0:24 | DS | Dimitar | 6.128 | 5.687 | 0.441 | 6.0792 | 6.2195 | 20346.3534 | 6.128 |  | 2025-05-30 | DS | D | 1 | 1.4 |  | 0.035088 | 6.1631 | 2025-06-04 | 11:39 | 2025-06-04 | 11:40 | 0:01 | DS | 12 | 0.8 | 10 | 0 | [5 empty] | 0 |  |  | 6.1631 | 8.0496 | [8 empty] | 1 | 2 | 6.1631 | 6.1631 | 7.5
3193 | 2025-05-29 | 17:48 | 2025-05-29 | 17:57 | 0:09 | DS | Dimitar | 6.081 | 5.645 | 0.436 | 6.1132 | 6.2195 | 20352.5728 | 6.081 |  | 2025-05-29 | NS | C+E | 0.9/0.8 | 1.0/0.8 |  | 2.423 | 8.504 | [15 empty] | 0 |  |  | 8.504 | 8.0159 | [10 empty] | 8.504 | 8.504 | 7.5
3194 | 2025-05-29 | 18:37 | 2025-05-29 | 18:47 | 0:10 | NS | Andrii | 6.143 | 5.702 | 0.441 | 6.1514 | 6.2194 | 20358.7923 | 6.143 |  | 2025-05-30 | DS | C | 2 | 2.3 |  | 0.264 | 6.407 | 2025-06-04 | 11:42 | 2025-06-04 | 11:42 | 0:00 | DS | 12 | 0 | 10 | 0 | [5 empty] | 0 |  |  | 6.407 | 8.2567 | [8 empty] | 1 | 2 | 6.407 | 6.407 | 7.5
3195 | 2025-05-29 | 19:12 | 2025-05-29 | 19:21 | 0:09 | NS | Andrii | 6.174 | 5.731 | 0.443 | 6.1506 | 6.2194 | 20365.0117 | 6.174 |  | 2025-05-29 | NS | F+E | 0.8/0.8 | 1.1/0.9 |  | 2.46 | 8.634 | [15 empty] | 0 |  |  | 8.634 | 8.0482 | [10 empty] | 8.634 | 8.634 | 7.5
3196 | 2025-05-29 | 19:49 | 2025-05-29 | 19:58 | 0:09 | NS | Andrii | 6.231 | 5.797 | 0.434 | 6.1476 | 6.2194 | 20371.2311 | 6.231 |  | 2025-05-30 | NS | C | 1.8 | 2.4 |  | 0.089 | 6.32 | 2025-06-04 | 23:30 | 2025-06-05 | 1:04 | 1:34 | NS | 12 | 0 | 2 | 713 |  |  |  | 2508 |  | 3.221 | 3.221 |  | 9.541 | 8.0662 | [8 empty] | 1 | 2 | 6.32 | 9.541 | 7.5
3197 | 2025-05-29 | 20:27 | 2025-05-29 | 20:36 | 0:09 | NS | Andrii | 6.124 | 5.684 | 0.44 | 6.1504 | 6.2194 | 20377.4505 | 6.124 |  | 2025-05-29 | NS | E+F | 0.8/0.9 | 1.0/1.1 |  | 2.511 | 8.635 | [15 empty] | 0 |  |  | 8.635 | 7.9691 | [10 empty] | 8.635 | 8.635 | 7.5
3198 | 2025-05-29 | 21:13 | 2025-05-29 | 21:21 | 0:08 | NS | Andrii | 6.066 | 5.631 | 0.435 | 6.1426 | 6.2193 | 20383.6699 | 6.066 |  | 2025-05-30 | NS | A | 0.6 | 1.4 |  | 2.038 | 8.104 | 2025-06-04 | 1:05 | 2025-06-05 | 1:17 | 24:12 | NS | 12 | 0 | 3 |  |  |  |  | 180 |  | 0.18 | 0.18 |  | 8.284 | 8.1755 | [8 empty] | 1 | 2 | 8.104 | 8.284 | 7.5
3199 | 2025-05-29 | 22:01 | 2025-05-29 | 22:10 | 0:09 | NS | Andrii | 6.157 | 5.715 | 0.442 | 6.1326 | 6.2193 | 20389.8892 | 6.157 |  | 2025-05-29 | NS | F+E | 1.0/0.9 | 1.1/1.0 |  | 2.644 | 8.801 | [15 empty] | 0 |  |  | 8.801 | 7.9652 | [10 empty] | 8.801 | 8.801 | 7.5
3200 | 2025-05-29 | 22:58 | 2025-05-29 | 23:06 | 0:08 | NS | Andrii | 6.135 | 5.695 | 0.44 | 6.1098 | 6.2193 | 20396.1085 | 6.135 |  | 2025-05-30 | NS | C | 1.8 | 2.5 |  | 0.042 | 6.177 | 2025-06-04 | 1:18 | 2025-06-05 | 1:22 | 24:04 | NS | 12 | 1.7 | 3.3 |  |  |  |  | 110 |  | 0.11 | 0.11 |  | 6.287 | 8.1612 | [8 empty] | 1 | 2 | 6.177 | 6.287 | 7.5
3201 | 2025-05-29 | 23:50 | 2025-05-29 | 23:53 | 0:03 | NS | Andrii | 6.181 | 5.737 | 0.444 | 6.0976 | 6.2193 | 20402.3278 | 6.181 |  | 2025-05-30 | DS | B+D | 0.9/0.9 | 1.1/1.0 |  | 2.034 | 8.215 | [15 empty] | 0 |  |  | 8.215 | 7.9899 | [10 empty] | 8.215 | 8.215 | 7.5
3202 | 2025-05-30 | 9:32 | 2025-05-30 | 9:40 | 0:08 | DS | Dimitar | 6.01 | 5.579 | 0.431 | 6.0666 | 6.2192 | 20408.547 | 6.01 |  | 2025-05-30 | NS | C | 0.7 | 1.5 |  | 2.034 | 8.044 | 2025-06-04 | 1:24 | 2025-06-05 | 1:25 | 24:01 | NS | 12 | 0 | 2.5 |  |  |  |  | 145 |  | 0.145 | 0.145 |  | 8.189 | 7.9092 | [8 empty] | 1 | 2 | 8.044 | 8.189 | 7.5
3203 | 2025-05-30 | 10:24 | 2025-05-30 | 10:32 | 0:08 | DS | Dimitar | 6.005 | 5.574 | 0.431 | 6.0472 | 6.2192 | 20414.7661 | 6.005 |  | 2025-05-30 | DS | C+E | 0.9/0.9 | 1.0/1.0 |  | 2.428 | 8.433 | [15 empty] | 0 |  |  | 8.433 | 7.8338 | [10 empty] | 8.433 | 8.433 | 7.5
3204 | 2025-05-30 | 10:58 | 2025-05-30 | 11:08 | 0:10 | DS | Dimitar | 6.002 | 5.571 | 0.431 | 6.0214 | 6.2191 | 20420.9852 | 6.002 |  | 2025-05-30 | NS | E | 1.9 | 2.6 |  | 0.049 | 6.051 | 2025-06-04 | 1:28 | 2025-06-05 | 1:32 | 24:04 | NS | 12 | 0 | 2.9 |  |  |  |  | 140 |  | 0.14 | 0.14 |  | 6.191 | 7.8526 | [8 empty] | 1 | 2 | 6.051 | 6.191 | 7.5
3205 | 2025-05-30 | 11:40 | 2025-05-30 | 11:49 | 0:09 | DS | Dimitar | 6.038 | 5.605 | 0.433 | 6.024 | 6.219 | 20427.2042 | 6.038 |  | 2025-05-30 | DS | C+E | 0.9/0.9 | 2.0/1.0 |  | 2.525 | 8.563 | [15 empty] | 0 |  |  | 8.563 | 7.599 | [10 empty] | 8.563 | 8.563 | 7.5
3206 | 2025-05-30 | 12:16 | 2025-05-30 | 12:24 | 0:08 | DS | Dimitar | 6.052 | 5.618 | 0.434 | 6.0236 | 6.219 | 20433.4232 | 6.052 |  | 2025-05-31 | DS | E | 1.8 | 2.3 |  | 0.693 | 6.745 | 2025-06-05 | 15:53 | 2025-06-05 | 15:55 | 0:02 | DS | 12 | 0 | 9 | 5 | [5 empty] | 0.005 | 0.005 |  | 6.75 | 7.8013 | [8 empty] | 1 | 2 | 6.745 | 6.75 | 7.5
3207 | 2025-05-30 | 13:04 | 2025-05-30 | 13:13 | 0:09 | DS | Dimitar | 6.023 | 5.591 | 0.432 | 6.0264 | 6.2189 | 20439.6421 | 6.023 |  | 2025-05-30 | DS | A+B | 0.8/0.8 | 0.9/1.0 |  | 2.63 | 8.653 | [15 empty] | 0 |  |  | 8.653 | 7.6139 | [10 empty] | 8.653 | 8.653 | 7.5
3208 | 2025-05-30 | 13:40 | 2025-05-30 | 13:49 | 0:09 | DS | Dimitar | 6.003 | 5.573 | 0.43 | 6.0198 | 6.2188 | 20445.861 | 6.003 |  | 2025-05-31 | DS | B | 0.9 | 1.1 |  | 1.8 | 7.803 | 2025-06-05 | 16:00 | 2025-06-05 | 16:00 | 0:00 | DS | 12 | 0 | 10 | 3 | [5 empty] | 0.003 | 0.003 |  | 7.806 | 7.6504 | [8 empty] | 1 | 2 | 7.803 | 7.806 | 7.5
3209 | 2025-05-30 | 14:15 | 2025-05-30 | 14:24 | 0:09 | DS | Dimitar | 6.016 | 5.584 | 0.432 | 6.0144 | 6.2188 | 20452.0797 | 6.016 |  | 2025-05-30 | DS | C+E | 0.7/0.6 | 1.0/0.9 |  | 2.475 | 8.491 | [15 empty] | 0 |  |  | 8.491 | 7.4534 | [10 empty] | 8.491 | 8.491 | 7.5
3210 | 2025-05-30 | 14:53 | 2025-05-30 | 15:02 | 0:09 | DS | Dimitar | 6.005 | 5.575 | 0.43 | 6.0406 | 6.2187 | 20458.2985 | 6.005 |  |  |  | D |  |  |  |  | 6.005 | 2025-06-06 | 14:40 | 2025-06-06 | 14:47 | 0:07 | DS | 12 | 0 | 9 | 6 | [5 empty] | 0.006 | 0.006 |  | 6.011 | 7.6805 | [8 empty] | 1 | 2 | 6.005 | 6.011 | 7.5
3211 | 2025-05-30 | 15:45 | 2025-05-30 | 15:54 | 0:09 | DS | Dimitar | 6.025 | 5.594 | 0.431 | 6.0658 | 6.2186 | 20464.5171 | 6.025 |  | 2025-05-30 | NS | C+E | 0.7/0.6 | 0.8/0.7 |  | 2.487 | 8.512 | [15 empty] | 0 |  |  | 8.512 | 7.5015 | [10 empty] | 8.512 | 8.512 | 7.5
3212 | 2025-05-31 | 2:12 | 2025-05-31 | 2:21 | 0:09 | NS | Andrii | 6.154 | 5.712 | 0.442 | 6.1156 | 6.2186 | 20470.7357 | 6.154 |  |  |  | C |  |  |  |  | 6.154 | 2025-06-06 | 14:50 | 2025-06-06 | 14:50 | 0:00 | DS | 12 | 0 | 10 | 0 | [5 empty] | 0 |  |  | 6.154 | 7.6785 | [8 empty] | 1 | 2 | 6.154 | 6.154 | 7.5
3213 | 2025-05-31 | 2:56 | 2025-05-31 | 3:05 | 0:09 | NS | Andrii | 6.129 | 5.689 | 0.44 | 6.158 | 6.2186 | 20476.9543 | 6.129 |  | 2025-05-30 | NS | F+E | 0.8/0.8 | 0.8/0.8 |  | 2.461 | 8.59 | [15 empty] | 0 |  |  | 8.59 | 7.4378 | [10 empty] | 8.59 | 8.59 | 7.5
3214 | 2025-05-31 | 3:30 | 2025-05-31 | 3:38 | 0:08 | NS | Andrii | 6.265 | 5.815 | 0.45 | 6.178 | 6.2186 | 20483.1729 | 6.265 |  |  |  | C |  |  |  |  | 6.265 | 2025-06-06 | 14:52 | 2025-06-06 | 14:52 | 0:00 | DS | 12 | 0 | 10 | 1 | [5 empty] | 0.001 | 0.001 |  | 6.266 | 7.4627 | [8 empty] | 1 | 2 | 6.265 | 6.266 | 7.5
3215 | 2025-05-31 | 4:03 | 2025-05-31 | 4:11 | 0:08 | NS | Andrii | 6.217 | 5.77 | 0.447 | 6.1948 | 6.2186 | 20489.3916 | 6.217 |  | 2025-05-30 | NS | F+D | 0.9/0.9 | 1.0/1.1 |  | 2.473 | 8.69 | [15 empty] | 0 |  |  | 8.69 | 7.4877 | [9 empty] | 2 | 8.69 | 8.69 | 7.5
3216 | 2025-05-31 | 5:26 | 2025-05-31 | 5:35 | 0:09 | NS | Andrii | 6.125 | 5.685 | 0.44 | 6.17 | 6.2186 | 20495.6101 | 6.125 |  |  |  | C |  |  |  |  | 6.125 | 2025-06-06 | 14:54 | 2025-06-06 | 16:01 | 1:07 | DS | 12 | 0 | 5.5 | 194 | 274 |  |  |  |  | 0.468 | 0.468 | Contact with 3218 | 6.593 | 7.7114 | [8 empty] | 1 |  | 6.125 | 6.593 | 7.5
3217 | 2025-05-31 | 6:01 | 2025-05-31 | 6:09 | 0:08 | NS | Andrii | 6.238 | 5.79 | 0.448 | 6.12 | 6.2186 | 20501.8287 | 6.238 |  | 2025-05-31 | DS | C+E | 0.9/0.9 | 0.9/4 |  | 2.46 | 8.698 | [15 empty] | 0 |  |  | 8.698 | 6.9782 | [9 empty] | 2 | 8.698 | 8.698 | 7.5
3218 | 2025-05-31 | 6:44 | 2025-05-31 | 6:52 | 0:08 | DS | Dimitar | 6.005 | 5.574 | 0.431 | 6.0996 | 6.2185 | 20508.0473 | 6.005 | [8 empty] | 6.005 | [15 empty] | 0 |  |  | 6.005 | 6.647 | [8 empty] | 1 |  | 6.005 | 6.005 | 7.5
3219 | 2025-05-31 | 7:17 | 2025-05-31 | 7:26 | 0:09 | DS | Dimitar | 6.015 | 5.583 | 0.432 | 6.0776 | 6.2185 | 20514.2657 | 6.015 |  | 2025-05-31 | DS | C+E | 0.9/0.9 | 1.3/1.2 |  | 2.065 | 8.08 | [15 empty] | 0 |  |  | 8.08 | 5.889 | [9 empty] | 2 | 8.08 | 8.08 | 7.5
3220 | 2025-05-31 | 8:11 | 2025-05-31 | 8:20 | 0:09 | DS | Dimitar | 6.115 | 5.676 | 0.439 | 6.0375 | 6.2184 | 20520.4841 | 6.115 |  | 2025-06-02 | NS | C | 1,0 | 2 |  | 2.651 | 8.766 | 2025-06-06 | 16:04 | 2025-06-06 | 16:04 | 0:00 | DS | 12 | 0 | 10 | [6 empty] | 0 |  |  | 8.766 | 6.1037 | [8 empty] | 1 |  | 8.766 | 8.766 | 7.5
3221 | 2025-05-31 | 8:52 | 2025-05-31 | 9:01 | 0:09 | DS | Dimitar | 6.015 | 5.583 | 0.432 | 6.0483 | 6.2184 | 20526.7025 | 6.015 |  | 2025-05-31 | NS | D+F | 0,5/0,5 | 1/0,5 |  | 2.456 | 8.471 | [15 empty] | 0 |  |  | 8.471 | 5.8874 | [9 empty] | 2 | 8.471 | 8.471 | 7.5
3222 |  |  | 0 | [10 empty] | 0 |  | 2025-06-02 | NS | C | 1,5 | 2,5 |  | 0.447 | 0.447 | 2025-06-06 | 16:06 | 2025-06-06 | 16:06 | 0:00 | DS | 12 | 0 | 10 | [6 empty] | 0 |  |  | 0.447 | [9 empty] | 1 |  | 0.447 | 0.447 | 7.5
3223 |  |  | 0 | [10 empty] | 0 |  | 2025-05-31 | NS | C+E | 1/0.5 | 1,1/1 |  | 2.511 | 2.511 | [15 empty] | 0 |  |  | 2.511 | [10 empty] | 2 | 2.511 | 2.511 | 7.5
3224 |  |  | 0 | [10 empty] | 0 |  | 2025-06-02 | NS | C | 2 | 3 |  | 0.252 | 0.252 | 2025-06-09 | 6:50 | 2025-06-09 | 7:47 | 0:57 | DS | 12 | 0 | 5.6 | [6 empty] | 0 |  |  | 0.252 | [9 empty] | 1 |  | 0.252 | 0.252 | 7.5
3225 | 2025-05-31 | 21:22 | 2025-05-31 | 21:31 | 0:09 | NS | Andrii | 6.195 | 5.75 | 0.445 | 6.222 | 6.2184 | 20532.9209 | 6.195 |  | 2025-05-31 | NS | D+F | 0.9/0.9 | 1.1/1 |  | 2.433 | 8.628 | [15 empty] | 0 |  |  | 8.628 | 6.0202 | [9 empty] | 2 | 8.628 | 8.628 | 7.5
3226 | 2025-05-31 | 21:58 | 2025-05-31 | 22:06 | 0:08 | NS | Andrii | 6.246 | 5.797 | 0.449 | 6.228 | 6.2184 | 20539.1392 | 6.246 |  | 2025-06-03 | DS | C | 1.7 | 2.4 |  | 0.064 | 6.31 | 2025-06-09 | 7:07 | 2025-06-09 | 7:51 | 0:44 | DS | 12 | 0 | 13.3 | [6 empty] | 0 |  |  | 6.31 | 6.0145 | [8 empty] | 1 |  | 6.31 | 6.31 | 7.5
3227 | 2025-05-31 | 22:33 | 2025-05-31 | 22:42 | 0:09 | NS | Andrii | 6.225 | 5.778 | 0.447 | 6.232 | 6.2184 | 20545.3576 | 6.225 |  | 2025-05-31 | NS | E+F | 0.8/0.7 | 0.8/0.9 |  | 1.308 | 7.533 | [15 empty] | 0 |  |  | 7.533 | 5.9656 | [9 empty] | 2 | 7.533 | 7.533 | 7.5
3228 | 2025-05-31 | 23:15 | 2025-05-31 | 23:24 | 0:09 | NS | Andrii | 6.246 | 5.797 | 0.449 | 6.2466 | 6.2184 | 20551.576 | 6.246 |  | 2025-06-03 | DS | A | 1.7 | 2.7 |  | 0.058 | 6.304 | 2025-06-09 | 7:51 | 2025-06-09 | 9:42 | 1:51 | DS | 12 | 2 | 10 | [6 empty] | 0 |  |  | 6.304 | 6.7211 | [8 empty] | 1 |  | 6.304 | 6.304 | 7.5
3229 | 2025-05-31 | 23:56 | 2025-06-01 | 0:05 | 0:09 | NS | Andrii | 6.248 | 5.799 | 0.449 | 6.2448 | 6.2184 | 20557.7943 | 6.248 |  | 2025-06-02 | DS | E+F | 0.9/0.8 | 1.1/0.9 |  | 2.458 | 8.706 | [15 empty] | 0 |  |  | 8.706 | 7.0599 | [9 empty] | 2 | 8.706 | 8.706 | 7.5
3230 | 2025-06-01 | 1:08 | 2025-06-01 | 1:17 | 0:09 | NS | Andrii | 6.268 | 5.818 | 0.45 | 6.2608 | 6.2184 | 20564.0127 | 6.268 |  | 2025-06-03 | DS | C | 0.5 | 1.3 |  | 2.026 | 8.294 | 2025-06-09 | 9:43 | 2025-06-09 | 9:45 | 0:02 | DS | 12 | 0 | 10 | [6 empty] | 0 |  |  | 8.294 | 7.8338 | [8 empty] | 1 |  | 8.294 | 8.294 | 7.5
3231 | 2025-06-01 | 2:12 | 2025-06-01 | 2:20 | 0:08 | NS | Andrii | 6.237 | 5.789 | 0.448 | 6.2564 | 6.2184 | 20570.2311 | 6.237 |  | 2025-06-02 | NS | D+B | 0.6/0.6 | 1.0/0.9 |  | 2.467 | 8.704 | [15 empty] | 0 |  |  | 8.704 | 7.6104 | [9 empty] | 2 | 8.704 | 8.704 | 7.5
3232 | 2025-06-02 | 18:21 | 2025-06-02 | 18:30 | 0:09 | DS | Dimitar | 6.305 | 5.854 | 0.451 | 6.248 | 6.2184 | 20576.4496 | 6.305 |  | 2025-06-03 | NS | E | 1 | 2.5 |  | 1.628 | 7.933 | 2025-06-09 | 9:47 | 2025-06-09 | 9:48 | 0:01 | DS | 12 | 0.2 | 10 | [6 empty] | 0 |  |  | 7.933 | 7.8448 | [8 empty] | 1 |  | 7.933 | 7.933 | 7.5
3233 | 2025-06-02 | 19:04 | 2025-06-02 | 19:13 | 0:09 | NS | Dimitar | 6.224 | 5.777 | 0.447 | 6.2474 | 6.2184 | 20582.668 | 6.224 |  | 2025-06-02 | NS | C+E | 05./0.6 | 0.9/0.8 |  | 2.533 | 8.757 | [15 empty] | 0 |  |  | 8.757 | 7.5012 | [9 empty] | 2 | 8.757 | 8.757 | 7.5
3234 | 2025-06-02 | 19:36 | 2025-06-02 | 19:44 | 0:08 | NS | Dimitar | 6.206 | 5.76 | 0.446 | 6.2286 | 6.2184 | 20588.8864 | 6.206 |  | 2025-06-03 | DS | A | 1.5 | 2.7 |  | 0.032 | 6.238 | 2025-06-09 | 9:49 | 2025-06-09 | 9:52 | 0:03 | DS | 12 | 0 | 10 | [6 empty] | 0 |  |  | 6.238 | 8.0429 | [8 empty] | 1 |  | 6.238 | 6.238 | 7.5
3235 | 2025-06-02 | 21:17 | 2025-06-02 | 21:26 | 0:09 | NS | Dimitar | 6.265 | 5.815 | 0.45 | 6.2428 | 6.2184 | 20595.1049 | 6.265 |  | 2025-06-02 | NS | E+F | 0.6/0.6 | 1/0.9 |  | 2.5 | 8.765 | [15 empty] | 0 |  |  | 8.765 | 7.8199 | [9 empty] | 2 | 8.765 | 8.765 | 7.5
3236 | 2025-06-02 | 22:17 | 2025-06-02 | 22:25 | 0:08 | NS | Dimitar | 6.143 | 5.702 | 0.441 | 5.7388 | 6.2184 | 20601.3233 | 6.143 |  | 2025-06-04 | DS | C | 1.9 | 2.5 |  | 0.027 | 6.17 | 2025-06-09 | 9:59 | 2025-06-09 | 9:59 | 0:00 | DS | 12 | 0 | 10 | [6 empty] | 0 |  |  | 6.17 | 7.8567 | [8 empty] | 1 |  | 6.17 | 6.17 | 7.5
3237 | 2025-06-02 | 23:04 | 2025-06-02 | 23:12 | 0:08 | NS | Dimitar | 6.376 | 5.918 | 0.458 | 5.622 | 6.2185 | 20607.5418 | 6.376 |  | 2025-06-03 | DS | E+C | 0.9/0.8 | 1.1/1 |  | 2.513 | 8.889 | [15 empty] | 0 |  |  | 8.889 | 7.6136 | [9 empty] | 2 | 8.889 | 8.889 | 7.5
3238 | 2025-06-02 | 23:38 | 2025-06-02 | 23:47 | 0:09 | NS | Dimitar | 3.704 | 3.444 | 0.26 | 5.1045 | 6.2177 | 20613.7594 | 3.704 | Half injection | 2025-06-04 | DS | B | 1.6 | 2.2 |  | 0.049 | 3.753 | 2025-06-09 | 10:00 | 2025-06-09 | 10:01 | 0:01 | DS | 12 | 0 | 10 | [6 empty] | 0 |  |  | 3.753 | 7.6731 | [8 empty] | 1 |  | 3.753 | 3.753 | 7.5
3239 |  |  | 0 | [10 empty] | 0 | Bullflex | [6 empty] | 12.263 | 12.263 | [15 empty] | 0 |  |  | 12.263 | 7.4428 | [9 empty] | 2 | 12.263 | 12.263 | 7.5
3240 | 2025-06-03 | 14:45 | 2025-06-03 | 14:51 | 0:06 | DS | Andrii | 4.195 | 3.897 | 0.298 | 5.0453 | 6.217 | 20619.9765 | 4.195 |  | 2025-06-04 | DS | F | 0.6 | 0.9 |  | 2.058 | 6.253 | 2025-06-09 | 10:01 | 2025-06-09 | 10:02 | 0:01 | DS | 12 | 0 | 10 | [6 empty] | 0 |  |  | 6.253 | 7.6685 | [8 empty] | 1 |  | 6.253 | 6.253 | 7.5
3241 | 2025-06-03 | 15:30 | 2025-06-03 | 15:39 | 0:09 | DS | Andrii | 6.252 | 5.803 | 0.449 | 5.6513 | 6.2171 | 20626.1935 | 6.252 |  | 2025-06-03 |  | E+F | 0.9/0.8 | 1/1 |  | 2.447 | 8.699 | [15 empty] | 0 |  |  | 8.699 | 7.6467 | [9 empty] | 2 | 8.699 | 8.699 | 7.5
3242 | 2025-06-03 | 16:04 | 2025-06-03 | 16:13 | 0:09 | DS | Andrii | 6.03 | 5.599 | 0.431 | 5.7658 | 6.217 | 20632.4105 | 6.03 |  |  |  | B |  |  |  |  | 6.03 | 2025-06-09 | 10:03 | 2025-06-09 | 10:04 | 0:01 | DS | 12 | 0 | 10 | [6 empty] | 0 |  |  | 6.03 | 7.8718 | [8 empty] | 1 |  | 6.03 | 6.03 | 7.5
3243 | 2025-06-03 | 16:50 | 2025-06-03 | 17:01 | 0:11 | DS | Andrii | 6.128 | 5.688 | 0.44 | 6.1822 | 6.217 | 20638.6275 | 6.128 |  | 2025-06-03 | NS | C+E | 0.5/0.5 | 1/0.9 |  | 2.459 | 8.587 | [15 empty] | 0 |  |  | 8.587 | 7.8413 | [9 empty] | 2 | 8.587 | 8.587 | 7.5
3244 | 2025-06-03 | 17:48 | 2025-06-03 | 17:57 | 0:09 | DS | Andrii | 6.224 | 5.777 | 0.447 | 6.1786 | 6.217 | 20644.8445 | 6.224 |  |  |  | C |  |  |  |  | 6.224 | 2025-06-09 | 21:01 | 2025-06-09 | 22:18 | 1:17 | NS | 12 | 0 | 8 | [6 empty] | 0 |  |  | 6.224 | #REF! | [8 empty] | 1 |  | 6.224 | 6.224 | 7.5
3245 | 2025-06-03 | 19:41 | 2025-06-03 | 19:50 | 0:09 | NS | Suzuki | 6.277 | 5.826 | 0.451 | 6.2132 | 6.217 | 20651.0615 | 6.277 |  | 2025-06-03 | NS | A+C | 0.6/0.6 | 0.9/0.8 |  | 2.444 | 8.721 | [15 empty] | 0 |  |  | 8.721 | 8.0608 | [9 empty] | 2 | 8.721 | 8.721 | 7.5
3246 | 2025-06-03 | 20:50 | 2025-06-03 | 21:01 | 0:11 | NS | Suzuki | 6.234 | 5.8 | 0.434 | 6.2396 | 6.217 | 20657.2784 | 6.234 |  | 2025-06-04 | NS | E | 0.9 | 1.5 |  | 2.291 | 8.525 | 2025-06-09 | 22:19 | 2025-06-09 | 22:20 | 0:01 | NS | 12 | 0 | 10 | [6 empty] | 0 |  |  | 8.525 | 8.2958 | [8 empty] | 1 | 2 | 8.525 | 8.525 | 7.5
3247 | 2025-06-03 | 21:29 | 2025-06-03 | 21:37 | 0:08 | NS | Suzuki | 6.203 | 5.757 | 0.446 | 6.2504 | 6.217 | 20663.4954 | 6.203 |  | 2025-06-03 | NS | B+A | 0.6/0.6 | 0.8/0.9 |  | 2.443 | 8.646 | [15 empty] | 0 |  |  | 8.646 | 8.1195 | [10 empty] | 8.646 | 8.646 | 7.5
3248 | 2025-06-03 | 22:38 | 2025-06-03 | 22:46 | 0:08 | NS | Suzuki | 6.26 | 5.81 | 0.45 | 6.2368 | 6.217 | 20669.7124 | 6.26 |  | 2025-06-04 | NS | F | 0.7 | 1.5 |  | 2.293 | 8.553 | 2025-06-09 | 22:22 | 2025-06-09 | 22:24 | 0:02 | NS | 12 | 0 | 10 | [6 empty] | 0 |  |  | 8.553 | 8.3735 | [8 empty] | 1 | 2 | 8.553 | 8.553 | 7.5
3249 | 2025-06-03 | 23:15 | 2025-06-03 | 23:24 | 0:09 | NS | Suzuki | 6.278 | 5.827 | 0.451 | 6.2444 | 6.217 | 20675.9295 | 6.278 |  | 2025-06-04 | DS | A+B | 0.8/0.9 | 1/1 |  | 2.464 | 8.742 | [15 empty] | 0 |  |  | 8.742 | 8.248 | [10 empty] | 8.742 | 8.742 | 7.5
3250 | 2025-06-04 | 6:46 | 2025-06-04 | 6:54 | 0:08 | DS | Andrii | 6.209 | 5.765 | 0.444 | 6.2694 | 6.217 | 20682.1465 | 6.209 |  | 2025-06-04 | NS | E | 1.6 | 2.6 |  | 3.48 | 9.689 | 2025-06-09 | 22:28 | 2025-06-09 | 22:30 | 0:02 | NS | 12 | 0 | 10 | [6 empty] | 0 |  |  | 9.689 | 8.4831 | [8 empty] | 1 | 2 | 9.689 | 9.689 | 7.5
3251 | 2025-06-04 | 7:27 | 2025-06-04 | 7:35 | 0:08 | DS | Andrii | 6.272 | 5.821 | 0.451 | 6.2918 | 6.217 | 20688.3635 | 6.272 |  | 2025-06-04 | DS | E+C | 0.9/0.9 | 1/0.9 |  | 2.566 | 8.838 | [15 empty] | 0 |  |  | 8.838 | 8.2735 | [10 empty] | 8.838 | 8.838 | 7.5
3252 | 2025-06-04 | 8:06 | 2025-06-04 | 8:13 | 0:07 | DS | Andrii | 6.328 | 5.873 | 0.455 | 6.3024 | 6.2171 | 20694.5806 | 6.328 |  | 2025-06-04 | NS | E | 1.5 | 2.5 |  | 0.432 | 6.76 | 2025-06-10 | 1:19 | 2025-06-10 | 1:20 | 0:01 | NS | 12 | 0 | 10 | [6 empty] | 0 |  |  | 6.76 | 8.3228 | [8 empty] | 1 | 2 | 6.76 | 6.76 | 7.5
3253 | 2025-06-04 | 8:40 | 2025-06-04 | 8:48 | 0:08 | DS | Andrii | 6.372 | 5.914 | 0.458 | 6.3278 | 6.2171 | 20700.7977 | 6.372 |  | 2025-06-04 | DS | E+C | 0.9/0.8 | 1.1/1 |  | 2.452 | 8.824 | [15 empty] | 0 |  |  | 8.824 | 8.2322 | [10 empty] | 8.824 | 8.824 | 7.5
3254 | 2025-06-04 | 9:16 | 2025-06-04 | 9:25 | 0:09 | DS | Andrii | 6.331 | 5.876 | 0.455 | 6.3564 | 6.2172 | 20707.0149 | 6.331 |  | 2025-06-04 | NS | C | 1.4 | 2.6 |  | 0.875 | 7.206 | 2025-06-10 | 1:22 | 2025-06-10 | 1:23 | 0:01 | NS | 12 | 0 | 10 | [6 empty] | 0 |  |  | 7.206 | 8.0867 | [8 empty] | 1 | 2 | 7.206 | 7.206 | 7.5
3255 | 2025-06-04 | 10:02 | 2025-06-04 | 10:10 | 0:08 | DS | Andrii | 6.336 | 5.878 | 0.458 | 6.3666 | 6.2172 | 20713.232 | 6.336 |  | 2025-06-04 | DS | A+C | 0.6/0.8 | 1/0.9 |  | 2.474 | 8.81 | [15 empty] | 0 |  |  | 8.81 | 8.2417 | [10 empty] | 8.81 | 8.81 | 7.5
3256 | 2025-06-04 | 11:23 | 2025-06-04 | 11:31 | 0:08 | DS | Andrii | 6.415 | 5.954 | 0.461 | 6.1382 | 6.2173 | 20719.4493 | 6.415 |  | 2025-06-05 | NS | F | 6 | 6 |  | 0 | 6.415 | 2025-06-10 | 13:14 | 2025-06-10 | 13:40 | 0:26 | DS | 12 | 0 | 10 | [6 empty] | 0 |  |  | 6.415 | 8.1528 | [8 empty] | 1 | 2 | 6.415 | 6.415 | 7.5
3257 | 2025-06-04 | 12:20 | 2025-06-04 | 12:29 | 0:09 | DS | Andrii | 6.379 | 5.92 | 0.459 | 5.636 | 6.2173 | 20725.6666 | 6.379 |  | 2025-06-04 | NS | D+B | 0.6/0.6 | 1/0.9 |  | 2.689 | 9.068 | [15 empty] | 0 |  |  | 9.068 | 7.9525 | [10 empty] | 9.068 | 9.068 | 7.5
3258 | 2025-06-04 | 13:18 | 2025-06-04 | 13:26 | 0:08 | DS | Andrii | 5.23 | 4.858 | 0.372 | 6.0366 | 6.217 | 20731.8836 | 5.23 |  | 2025-06-05 | NS | C | 0.6 | 1,4 |  | 2.419 | 7.649 | 2025-06-10 | 13:40 | 2025-06-10 | 13:44 | 0:04 | DS | 12 | 0 | 10 | [6 empty] | 0 |  |  | 7.649 | 8.1214 | [8 empty] | 1 | 2 | 7.649 | 7.649 | 7.5
3259 | 2025-06-04 | 13:53 | 2025-06-04 | 14:01 | 0:08 | DS | Andrii | 3.82 | 3.516 | 0.304 | 6.0078 | 6.2162 | 20738.0998 | 3.82 |  | 2025-06-04 | NS | C+E | 0.5/0.6 | 1/1 |  | 3.133 | 6.953 | [15 empty] | 0 |  |  | 6.953 | 7.8927 | [10 empty] | 6.953 | 6.953 | 7.5
3260 | 2025-06-04 | 21:04 | 2025-06-04 | 21:13 | 0:09 | NS | Suzuki | 8.339 | 7.656 | 0.683 | 5.9746 | 6.2169 | 20744.3168 | 8.339 |  | 2025-06-05 | NS | E | 1 | 2,5 |  | 2.108 | 10.447 | 2025-06-10 | 13:45 | 2025-06-10 | 13:59 | 0:14 | DS | 12 | 0 | 10 | [6 empty] | 0 |  |  | 10.447 | 8.0483 | [8 empty] | 1 | 2 | 10.447 | 10.447 | 7.5
3261 | 2025-06-04 | 21:40 | 2025-06-04 | 21:48 | 0:08 | NS | Suzuki | 6.271 | 5.82 | 0.451 | 6.148 | 6.2169 | 20750.5337 | 6.271 |  | 2025-06-04 | NS | B+A | 0.7/0.7 | 1.1/1 |  | 2.44 | 8.711 | [15 empty] | 0 |  |  | 8.711 | 7.8116 | [10 empty] | 8.711 | 8.711 | 7.5
3262 | 2025-06-04 | 22:14 | 2025-06-04 | 22:22 | 0:08 | NS | Suzuki | 6.213 | 5.767 | 0.446 | 6.6342 | 6.2169 | 20756.7506 | 6.213 |  | 2025-06-05 | NS | E | 1,8 | 2.4 |  | 0.422 | 6.635 | 2025-06-10 | 18:46 | 2025-06-10 | 18:47 | 0:01 | NS | 12 | 0 | 10 | [6 empty] | 0 |  |  | 6.635 | 8.0404 | [8 empty] | 1 | 2 | 6.635 | 6.635 | 7.5
3263 | 2025-06-04 | 22:47 | 2025-06-04 | 22:55 | 0:08 | NS | Suzuki | 6.097 | 5.659 | 0.438 | 6.2332 | 6.2169 | 20762.9675 | 6.097 |  | 2025-06-04 | NS | A+C | 0.7/0.7 | 1/0.9 |  | 2.52 | 8.617 | [15 empty] | 0 |  |  | 8.617 | 7.9752 | [10 empty] | 8.617 | 8.617 | 7.5
3264 | 2025-06-04 | 23:41 | 2025-06-04 | 23:49 | 0:08 | NS | Suzuki | 6.251 | 5.802 | 0.449 | 6.2112 | 6.2169 | 20769.1844 | 6.251 |  | 2025-06-06 | DS | F | 1.9 | 2.6 |  | 0.058 | 6.309 | 2025-06-10 | 18:48 | 2025-06-10 | 18:49 | 0:01 | NS | 12 | 0 | 12 | [6 empty] | 0 |  |  | 6.309 | 8.0898 | [8 empty] | 1 | 2 | 6.309 | 6.309 | 7.5
3265 | 2025-06-05 | 0:14 | 2025-06-05 | 0:23 | 0:09 | NS | Suzuki | 6.334 | 5.878 | 0.456 | 6.22 | 6.2169 | 20775.4013 | 6.334 |  | 2025-06-04 | NS | A+C | 0.6/0.6 | 1.1/1 |  | 2.583 | 8.917 | [15 empty] | 0 |  |  | 8.917 | 8.0289 | [10 empty] | 8.917 | 8.917 | 7.5
3266 | 2025-06-05 | 0:48 | 2025-06-05 | 0:56 | 0:08 | NS | Suzuki | 6.161 | 5.718 | 0.443 | 6.2572 | 6.2169 | 20781.6182 | 6.161 |  | 2025-06-06 | DS | C | 2.1 | 3.2 |  | 0.046 | 6.207 | 2025-06-11 | 6:34 | 2025-06-11 | 6:40 | 0:06 | DS | 12 | 0 | 10 | [6 empty] | 0 |  |  | 6.207 | 7.8666 | [8 empty] | 1 | 2 | 6.207 | 6.207 | 7.5
3267 | 2025-06-05 | 1:22 | 2025-06-05 | 1:29 | 0:07 | NS | Suzuki | 6.257 | 5.807 | 0.45 | 6.2822 | 6.2169 | 20787.8352 | 6.257 |  | 2025-06-04 | NS | F+D | 0.5/0.5 | 0.9/0.9 |  | 2.674 | 8.931 | [15 empty] | 0 |  |  | 8.931 | 7.6522 | [10 empty] | 8.931 | 8.931 | 7.5
3268 | 2025-06-05 | 1:54 | 2025-06-05 | 2:02 | 0:08 | NS | Suzuki | 6.283 | 5.831 | 0.452 | 6.2606 | 6.217 | 20794.0521 | 6.283 |  | 2025-06-06 | DS | C | 0.5 | 1.1 |  | 2.068 | 8.351 | 2025-06-11 | 6:40 | 2025-06-11 | 6:42 | 0:02 | DS | 12 | 0 | 10 | [6 empty] | 0 |  |  | 8.351 | 7.8437 | [8 empty] | 1 | 2 | 8.351 | 8.351 | 7.5
3269 | 2025-06-05 | 2:28 | 2025-06-05 | 2:37 | 0:09 | NS | Suzuki | 6.376 | 5.917 | 0.459 | 6.2638 | 6.217 | 20800.2691 | 6.376 |  | 2025-06-05 | NS | A+C | 0.6/0.6 | 0.8/0.9 |  | 2.534 | 8.91 | [15 empty] | 0 |  |  | 8.91 | 7.8544 | [10 empty] | 8.91 | 8.91 | 7.5
3270 | 2025-06-05 | 23:54 | 2025-06-06 | 0:03 | 0:09 | NS | Suzuki | 6.226 | 5.777 | 0.449 | 6.2694 | 6.217 | 20806.4861 | 6.226 |  | 2025-06-06 | DS | E | 1.9 | 2.7 |  | 0.057 | 6.283 | 2025-06-11 | 6:42 | 2025-06-11 | 6:44 | 0:02 | DS | 12 | 0 | 10 | [6 empty] | 0 |  |  | 6.283 | 8.0766 | [8 empty] | 1 | 2 | 6.283 | 6.283 | 7.5
3271 | 2025-06-06 | 0:28 | 2025-06-06 | 0:45 | 0:17 | NS | Suzuki | 6.177 | 5.747 | 0.43 | 6.2584 | 6.217 | 20812.7031 | 6.177 |  | 2025-06-05 | NS | F+D | 0.6/0.6 | 0.9/0.8 |  | 2.485 | 8.662 | [15 empty] | 0 |  |  | 8.662 | 7.9037 | [10 empty] | 8.662 | 8.662 | 7.5
3272 | 2025-06-06 | 1:10 | 2025-06-06 | 1:30 | 0:20 | NS | Suzuki | 6.285 | 5.847 | 0.438 | 6.233 | 6.217 | 20818.9201 | 6.285 |  | 2025-06-06 | DS | E | 1.6 | 2.5 |  | 0.067 | 6.352 | 2025-06-11 | 7:07 | 2025-06-11 | 9:26 | 2:19 | DS | 12 | 0.1 | 6.6 | [6 empty] | 0 |  |  | 6.352 | 8.1375 | [8 empty] | 1 | 2 | 6.352 | 6.352 | 7.5
3273 | 2025-06-06 | 1:56 | 2025-06-06 | 2:04 | 0:08 | NS | Suzuki | 6.228 | 5.78 | 0.448 | 6.2338 | 6.217 | 20825.1371 | 6.228 |  | 2025-06-05 | NS | A+C | 0.5/0.5 | 1/1 |  | 2.514 | 8.742 | [15 empty] | 0 |  |  | 8.742 | 8.1191 | [10 empty] | 8.742 | 8.742 | 7.5
3274 | 2025-06-06 | 2:29 | 2025-06-06 | 2:36 | 0:07 | NS | Suzuki | 6.249 | 5.8 | 0.449 | 6.2506 | 6.217 | 20831.3542 | 6.249 |  | 2025-06-06 | NS | C | 0.7 | 2 |  | 2.485 | 8.734 | 2025-06-11 | 23:05 | 2025-06-11 | 23:06 | 0:01 | NS | 12 | 0 | 8 | 0 | [5 empty] | 0 |  |  | 8.734 | 8.1602 | [8 empty] | 1 | 2 | 8.734 | 8.734 | 7.5
3275 | 2025-06-06 | 3:22 | 2025-06-06 | 3:30 | 0:08 | NS | Suzuki | 6.23 | 5.782 | 0.448 | 6.2488 | 6.217 | 20837.5712 | 6.23 |  | 2025-06-05 | NS | F+D | 0.6/0.6 | 1.1/0.9 |  | 2.524 | 8.754 | [15 empty] | 0 |  |  | 8.754 | 7.9322 | [10 empty] | 8.754 | 8.754 | 7.5
3276 | 2025-06-06 | 3:54 | 2025-06-06 | 4:02 | 0:08 | NS | Suzuki | 6.261 | 5.811 | 0.45 | 6.257 | 6.217 | 20843.7882 | 6.261 |  | 2025-06-06 | NS | F | 1.7 | 2.6 |  | 0.754 | 7.015 | 2025-06-11 | 23:08 | 2025-06-11 | 23:09 | 0:01 | NS | 12 | 0 | 7 | 0 | [5 empty] | 0 |  |  | 7.015 | 8.1537 | [8 empty] | 1 | 2 | 7.015 | 7.015 | 7.5
3277 | 2025-06-06 | 4:27 | 2025-06-06 | 4:35 | 0:08 | NS | Suzuki | 6.276 | 5.825 | 0.451 | 6.2624 | 6.2171 | 20850.0053 | 6.276 |  | 2025-06-05 | NS | A+C | 0.4/0.5 | 0.9/0.8 |  | 2.502 | 8.778 | [15 empty] | 0 |  |  | 8.778 | 7.9397 | [9 empty] | 2 | 8.778 | 8.778 | 7.5
3278 | 2025-06-06 | 5:00 | 2025-06-06 | 5:08 | 0:08 | NS | Suzuki | 6.269 | 5.818 | 0.451 | 6.2802 | 6.2171 | 20856.2224 | 6.269 |  | 2025-06-06 | NS | C | 3 | 3.5 |  | 0.069 | 6.338 | 2025-06-12 | 0:22 | 2025-06-12 | 2:24 | 2:02 | NS | 12 | 0 | 6.8 | 585 |  | 1806 |  |  |  | 2.391 | 2.391 |  | 8.729 | 8.1601 | [8 empty] | 1 |  | 6.338 | 8.729 | 7.5
3279 | 2025-06-06 | 5:33 | 2025-06-06 | 5:41 | 0:08 | NS | Suzuki | 6.276 | 5.825 | 0.451 | 6.2794 | 6.2171 | 20862.4395 | 6.276 |  | 2025-06-06 | DS | E+C | 0.6/0.7 | 0.8/0.9 |  | 2.527 | 8.803 | [15 empty] | 0 |  |  | 8.803 | 7.9385 | [9 empty] | 2 | 8.803 | 8.803 | 7.5
3280 | 2025-06-06 | 12:38 | 2025-06-06 | 12:47 | 0:09 | DS | Andrii | 6.319 | 5.865 | 0.454 | 6.2858 | 6.2171 | 20868.6566 | 6.319 |  | 2025-06-07 | DS | C | 1.9 | 2.7 |  | 0.083 | 6.402 | 2025-06-12 | 2:27 | 2025-06-12 | 2:28 | 0:01 | NS | 12 | 0 | 10 |  |  | 0 |  |  |  | 0 |  |  | 6.402 | 7.9615 | [8 empty] | 1 |  | 6.402 | 6.402 | 7.5
3281 | 2025-06-06 | 13:12 | 2025-06-06 | 13:20 | 0:08 | DS | Andrii | 6.257 | 5.807 | 0.45 | 6.2978 | 6.2171 | 20874.8737 | 6.257 |  | 2025-06-06 | DS | F+D | 0.7/0.8 | 0.9/0.9 |  | 2.463 | 8.72 | [15 empty] | 0 |  |  | 8.72 | 7.7258 | [9 empty] | 2 | 8.72 | 8.72 | 7.5
3282 | 2025-06-06 | 13:42 | 2025-06-06 | 13:56 | 0:14 | DS | Andrii | 6.308 | 5.854 | 0.454 | 6.3034 | 6.2172 | 20881.0909 | 6.308 |  |  |  | C |  |  |  |  | 6.308 | 2025-06-12 | 2:28 | 2025-06-12 | 2:29 | 0:01 | NS | 12 | 0 | 10 |  |  | 0 |  |  |  | 0 |  |  | 6.308 | 7.8888 | [8 empty] | 1 |  | 6.308 | 6.308 | 7.5
3283 | 2025-06-06 | 14:22 | 2025-06-06 | 14:30 | 0:08 | DS | Andrii | 6.329 | 5.874 | 0.455 | 6.3256 | 6.2172 | 20887.3081 | 6.329 |  | 2025-06-06 | DS | A+C | 0.8/0.7 | 0.9/0.9 |  | 2.447 | 8.776 | [15 empty] | 0 |  |  | 8.776 | 7.6555 | [9 empty] | 2 | 8.776 | 8.776 | 7.5
3284 | 2025-06-06 | 16:39 | 2025-06-06 | 16:47 | 0:08 | DS | Andrii | 6.304 | 5.851 | 0.453 | 6.304 | 6.2172 | 20893.5253 | 6.304 |  |  |  | C |  |  |  |  | 6.304 | 2025-06-12 | 2:29 | 2025-06-12 | 2:30 | 0:01 | NS | 12 | 0 | 10 |  |  | 0 |  |  |  | 0 |  |  | 6.304 | 7.6559 | [8 empty] | 1 |  | 6.304 | 6.304 | 7.5
3285 | 2025-06-06 | 17:24 | 2025-06-06 | 17:33 | 0:09 | DS | Andrii | 6.43 | 5.967 | 0.463 | 6.2966 | 6.2173 | 20899.7426 | 6.43 |  | 2025-06-06 | NS | C+E | 0.6/0.6 | 0.8/0.8 |  | 2.557 | 8.987 | [15 empty] | 0 |  |  | 8.987 | 7.4255 | [9 empty] | 2 | 8.987 | 8.987 | 7.5
3286 | 2025-06-06 | 18:54 | 2025-06-06 | 19:03 | 0:09 | NS | Suzuki | 6.149 | 5.707 | 0.442 | 6.2732 | 6.2173 | 20905.9599 | 6.149 |  |  |  | C |  |  |  |  | 6.149 | 2025-06-12 | 15:15 | 2025-06-12 | 15:20 | 0:05 | DS | 12 | 0 | 10 |  |  |  |  | 12.6 |  | 0.0126 | 0.0126 |  | 6.1616 | 7.635 | [8 empty] | 1 |  | 6.149 | 6.1616 | 7.5
3287 | 2025-06-06 | 19:26 | 2025-06-06 | 19:35 | 0:09 | NS | Suzuki | 6.271 | 5.82 | 0.451 | 6.2668 | 6.2173 | 20912.1772 | 6.271 |  | 2025-06-06 | NS | F+D | 0.5/0.6 | 0.8/0.8 |  | 2.537 | 8.808 | [15 empty] | 0 |  |  | 8.808 | 7.4117 | [9 empty] | 2 | 8.808 | 8.808 | 7.5
3288 | 2025-06-06 | 20:00 | 2025-06-06 | 20:08 | 0:08 | NS | Suzuki | 6.212 | 5.765 | 0.447 | 6.2346 | 6.2173 | 20918.3945 | 6.212 |  |  |  | E |  |  |  |  | 6.212 | 2025-06-12 | 15:20 | 2025-06-12 | 15:21 | 0:01 | DS | 12 | 0.6 | 10 |  |  |  |  | 0 |  | 0 |  |  | 6.212 | 7.647 | [8 empty] | 1 |  | 6.212 | 6.212 | 7.5
3289 | 2025-06-06 | 20:31 | 2025-06-06 | 20:40 | 0:09 | NS | Suzuki | 6.272 | 5.821 | 0.451 | 6.2544 | 6.2173 | 20924.6118 | 6.272 |  | 2025-06-06 | NS | A+C | 0.6/0.5 | 0.9/0.8 |  | 2.461 | 8.733 | [15 empty] | 0 |  |  | 8.733 | 7.4331 | [9 empty] | 2 | 8.733 | 8.733 | 7.5
3290 | 2025-06-07 | 4:43 | 2025-06-07 | 4:51 | 0:08 | NS | Suzuki | 6.269 | 5.825 | 0.444 | 6.253 | 6.2173 | 20930.8291 | 6.269 |  |  |  | F |  |  |  |  | 6.269 | 2025-06-12 | 15:22 | 2025-06-12 | 15:22 | 0:00 | DS | 12 | 0 | 10 |  |  |  |  | 0 |  | 0 |  |  | 6.269 | 7.6095 | [8 empty] | 1 |  | 6.269 | 6.269 | 7.5
3291 | 2025-06-07 | 5:23 | 2025-06-07 | 5:32 | 0:09 | NS | Suzuki | 6.248 | 5.799 | 0.449 | 6.2894 | 6.2173 | 20937.0464 | 6.248 |  | 2025-06-07 | DS | A+C | 0.8/0.8 | 1/0.9 |  | 2.458 | 8.706 | [15 empty] | 0 |  |  | 8.706 | 7.1457 | [9 empty] | 2 | 8.706 | 8.706 | 7.5
3292 | 2025-06-07 | 5:56 | 2025-06-07 | 6:05 | 0:09 | NS | Suzuki | 6.264 | 5.814 | 0.45 | 6.3192 | 6.2173 | 20943.2638 | 6.264 |  |  |  | F |  |  |  |  | 6.264 | 2025-06-12 | 15:24 | 2025-06-12 | 15:27 | 0:03 | DS | 12 | 0 | 10 |  |  |  |  | 0 |  | 0 |  |  | 6.264 | 7.6935 | [8 empty] | 1 |  | 6.264 | 6.264 | 7.5
3293 | 2025-06-07 | 6:28 | 2025-06-07 | 6:36 | 0:08 | NS | Suzuki | 6.394 | 5.934 | 0.46 | 6.3528 | 6.2174 | 20949.4812 | 6.394 |  | 2025-06-07 | DS | A+C | 0.9/0.8 | 1/1 |  | 2.502 | 8.896 | [15 empty] | 0 |  |  | 8.896 | 7.5158 | [9 empty] | 2 | 8.896 | 8.896 | 7.5
3294 | 2025-06-07 | 7:02 | 2025-06-07 | 7:11 | 0:09 | DS | Andrii | 6.421 | 5.959 | 0.462 | 5.8798 | 6.2175 | 20955.6987 | 6.421 |  |  |  | E |  |  |  |  | 6.421 | 2025-06-12 | 19:05 | 2025-06-12 | 19:06 | 0:01 | NS | 12 | 0 | 10 |  |  |  |  | 2 |  | 0.002 | 0.002 |  | 6.423 | 7.7434 | [8 empty] | 1 |  | 6.421 | 6.423 | 7.5
3295 | 2025-06-07 | 7:39 | 2025-06-07 | 7:47 | 0:08 | DS | Andrii | 6.437 | 5.974 | 0.463 | 5.7838 | 6.2175 | 20961.9162 | 6.437 |  | 2025-06-07 | NS | A+C | 0,7/0,6 | 1.4/2.2 |  | 1.808 | 8.245 | [15 empty] | 0 |  |  | 8.245 | 7.527 | [9 empty] | 2 | 8.245 | 8.245 | 7.5
3296 | 2025-06-07 | 8:36 | 2025-06-07 | 8:41 | 0:05 | DS | Andrii | 3.883 | 3.609 | 0.274 | 5.77 | 6.2168 | 20968.133 | 3.883 |  | 2025-06-09 | NS | D | 2 | 4 |  | 0 | 3.883 | 2025-06-12 | 19:07 | 2025-06-12 | 19:08 | 0:01 | NS | 12 | 0 | 10 |  |  |  |  | 2 |  | 0.002 | 0.002 |  | 3.885 | 7.7456 | [8 empty] | 1 |  | 3.883 | 3.885 | 7.5
3297 | Bullflex |  | Bullflex | [7 empty] | 5.7092 | 6.2168 | 20974.3498 | 0 | Bullflex | [6 empty] | 12.187 | 12.187 | [15 empty] | 0 |  |  | 12.187 | 7.6026 | [9 empty] | 2 | 12.187 | 12.187 | 7.5
3298 | 2025-06-07 | 20:02 | 2025-06-07 | 20:08 | 0:06 | NS | Suzuki | 6.339 | 5.889 | 0.45 | 5.6598 | 6.2168 | 20980.5666 | 6.339 |  | 2025-06-09 | NS | C | 0.7 | 1.6 |  | 0.027 | 6.366 | 2025-06-12 | 19:09 | 2025-06-12 | 19:41 | 0:32 | NS | 12 | 0.8 | 7.3 |  |  |  |  | 488 |  | 0.488 | 0.488 |  | 6.854 | 7.8289 | [8 empty] | 1 |  | 6.366 | 6.854 | 7.5
3299 | 2025-06-07 | 20:29 | 2025-06-07 | 20:37 | 0:08 | NS | Suzuki | 6.178 | 5.734 | 0.444 | 6.24 | 6.2168 | 20986.7835 | 6.178 |  | 2025-06-07 | NS | E+F | 0.6/0.6 | 0.8/0.9 |  | 2.537 | 8.715 | [15 empty] | 0 |  |  | 8.715 | 7.5915 | [9 empty] | 2 | 8.715 | 8.715 | 7.5
3300 | 2025-06-07 | 22:11 | 2025-06-07 | 22:19 | 0:08 | NS | Suzuki | 6.239 | 5.791 | 0.448 | 6.2438 | 6.2168 | 20993.0003 | 6.239 |  | 2025-06-09 | NS | C | 2 | 4 |  | 0.085 | 6.324 | 2025-06-13 | 13:40 | 2025-06-13 | 13:41 | 0:01 | DS | 12 | 0 | 10 |  |  |  |  | 29 |  | 0.029 | 0.029 |  | 6.353 | 7.8196 | [8 empty] | 1 |  | 6.324 | 6.353 | 7.5
3301 | 2025-06-07 | 22:47 | 2025-06-07 | 22:55 | 0:08 | NS | Suzuki | 6.204 | 5.758 | 0.446 | 6.2326 | 6.2168 | 20999.2172 | 6.204 |  | 2025-06-07 | NS | F+D | 0.5/0.5 | 0.9/0.8 |  | 2.47 | 8.674 | [15 empty] | 0 |  |  | 8.674 | 7.646 | [9 empty] | 2 | 8.674 | 8.674 | 7.5
3302 | 2025-06-07 | 23:20 | 2025-06-07 | 23:28 | 0:08 | NS | Suzuki | 6.259 | 5.809 | 0.45 | 6.244 | 6.2169 | 21005.434 | 6.259 |  | 2025-06-10 | DS | C | 0.9 | 2.5 |  | 0.874 | 7.133 | 2025-06-13 | 13:42 | 2025-06-13 | 13:43 | 0:01 | DS | 12 | 0 | 10 |  |  |  |  | 0 |  | 0 |  |  | 7.133 | 8.0995 | [8 empty] | 1 |  | 7.133 | 7.133 | 7.5
3303 | 2025-06-07 | 23:52 | 2025-06-07 | 24:00 | 0:08 | NS | Suzuki | 6.283 | 5.831 | 0.452 | 6.2544 | 6.2169 | 21011.6509 | 6.283 |  | 2025-06-09 | DS | C+E | 0.6/0.6 | 0.8/0.9 |  | 2.47 | 8.753 | [15 empty] | 0 |  |  | 8.753 | 7.5396 | [9 empty] | 2 | 8.753 | 8.753 | 7.5
3304 | 2025-06-09 | 10:31 | 2025-06-09 | 10:38 | 0:07 | DS | Suzuki | 6.235 | 5.787 | 0.448 | 6.2538 | 6.2169 | 21017.8678 | 6.235 |  | 2025-06-10 | DS | B | 1.9 | 2.5 |  | 0.049 | 6.284 | 2025-06-13 | 13:43 | 2025-06-13 | 13:45 | 0:02 | DS | 12 | 0 | 10 |  |  |  |  | 0 |  | 0 |  |  | 6.284 | 7.692 | [8 empty] | 1 |  | 6.284 | 6.284 | 7.5
3305 | 2025-06-09 | 11:30 | 2025-06-09 | 11:39 | 0:09 | DS | Suzuki | 6.291 | 5.839 | 0.452 | 6.2768 | 6.2169 | 21024.0847 | 6.291 |  | 2025-06-09 | NS | E+F | 0.6/0.6 | 0.8/0.9 |  | 2.642 | 8.933 | [15 empty] | 0 |  |  | 8.933 | 7.4649 | [9 empty] | 2 | 8.933 | 8.933 | 7.5
3306 | 2025-06-09 | 12:04 | 2025-06-09 | 12:12 | 0:08 | DS | Suzuki | 6.201 | 5.755 | 0.446 | 6.2258 | 6.2169 | 21030.3016 | 6.201 |  | 2025-06-10 | DS | C | 4 | 4 |  | 0.049 | 6.25 | 2025-06-13 | 13:45 | 2025-06-13 | 14:04 | 0:19 | DS | 12 | 3.2 | 10 |  |  |  |  | 85 |  | 0.085 | 0.085 |  | 6.335 | 7.6742 | [8 empty] | 1 |  | 6.25 | 6.335 | 7.5
3307 | 2025-06-09 | 12:37 | 2025-06-09 | 12:45 | 0:08 | DS | Suzuki | 6.374 | 5.916 | 0.458 | 6.2178 | 6.2169 | 21036.5185 | 6.374 |  | 2025-06-09 | NS | A+B | 0.9/0.8 | 0.9/1 |  | 2.5 | 8.874 | [15 empty] | 0 |  |  | 8.874 | 7.6219 | [9 empty] | 2 | 8.874 | 8.874 | 7.5
3308 | 2025-06-09 | 20:23 | 2025-06-09 | 20:32 | 0:09 | NS | Javi | 6.028 | 5.595 | 0.433 | 6.1984 | 6.2169 | 21042.7354 | 6.028 |  | 2025-06-10 | DS | A | 0.8 | 2 |  | 0 | 6.028 | 2025-06-13 | 14:04 | 2025-06-13 | 14:05 | 0:01 | DS | 12 | 0 | 10 |  |  |  |  | 0 |  | 0 |  |  | 6.028 | 7.7633 | [8 empty] | 1 | 2 | 6.028 | 6.028 | 7.5
3309 | 2025-06-09 | 21:05 | 2025-06-09 | 21:14 | 0:09 | NS | Javi | 6.195 | 5.757 | 0.438 | 6.1966 | 6.2169 | 21048.9523 | 6.195 |  | 2025-06-09 | NS | F+E | 1.1/0.9 | 1.2/0.9 |  | 2.335 | 8.53 | [15 empty] | 0 |  |  | 8.53 | 7.5281 | [10 empty] | 8.53 | 8.53 | 7.5
3310 | 2025-06-09 | 21:39 | 2025-06-09 | 21:48 | 0:09 | NS | Javi | 6.194 | 5.749 | 0.445 | 6.1444 | 6.2169 | 21055.1691 | 6.194 |  | 2025-06-10 | DS | C | 2 | 2.2 |  | 0.0186 | 6.2126 | 2025-06-14 | 2:34 | 2025-06-14 | 2:35 | 0:01 | NS | 12 | 0 | 10 | 4 | [5 empty] | 0.004 | 0.004 |  | 6.2166 | 7.7383 | [8 empty] | 1 | 2 | 6.2126 | 6.2166 | 7.5
3311 | 2025-06-09 | 22:14 | 2025-06-09 | 22:33 | 0:19 | NS | Javi | 6.192 | 5.748 | 0.444 | 6.1592 | 6.2169 | 21061.386 | 6.192 |  | 2025-06-09 | NS | E+C | 1.1/1 | 1.1/1 |  | 2.464 | 8.656 | [15 empty] | 0 |  |  | 8.656 | 7.4785 | [10 empty] | 8.656 | 8.656 | 7.5
3312 | 2025-06-09 | 22:49 | 2025-06-09 | 22:58 | 0:09 | NS | Javi | 6.113 | 5.674 | 0.439 | 6.1412 | 6.2168 | 21067.6028 | 6.113 |  | 2025-06-10 | NS | A | 1.2 | 1.8 |  | 1.98 | 8.093 | 2025-06-14 | 2:36 | 2025-06-14 | 2:37 | 0:01 | NS | 12 | 0 | 10 | 5 | [5 empty] | 0.005 | 0.005 |  | 8.098 | 7.6863 | [8 empty] | 1 | 2 | 8.093 | 8.098 | 7.5
3313 | 2025-06-09 | 0:00 | 2025-06-09 | 0:08 | 0:08 | NS | Javi | 6.102 | 5.664 | 0.438 | 6.1328 | 6.2168 | 21073.8196 | 6.102 |  | 2025-06-09 | NS | F+E | 0.8/0.9 | 0.8/0.9 |  | 2.587 | 8.689 | [15 empty] | 0 |  |  | 8.689 | 7.6771 | [10 empty] | 8.689 | 8.689 | 7.5
3314 | 2025-06-09 | 0:32 | 2025-06-09 | 0:41 | 0:09 | NS | Javi | 6.105 | 5.665 | 0.44 | 6.1042 | 6.2168 | 21080.0364 | 6.105 |  | 2025-06-10 | NS | C | 1.6 | 3 |  | 0.057 | 6.162 | 2025-06-14 | 2:38 | 2025-06-14 | 2:39 | 0:01 | NS | 12 | 0 | 10 | 4 | [5 empty] | 0.004 | 0.004 |  | 6.166 | 7.9223 | [8 empty] | 1 | 2 | 6.162 | 6.166 | 7.5
3315 | 2025-06-09 | 1:04 | 2025-06-09 | 1:13 | 0:09 | NS | Javi | 6.152 | 5.712 | 0.44 | 6.1134 | 6.2167 | 21086.2531 | 6.152 |  | 2025-06-09 | NS | F+E | 1/0.9 | 1.1/1.0 |  | 2.444 | 8.596 | [15 empty] | 0 |  |  | 8.596 | 7.9489 | [10 empty] | 8.596 | 8.596 | 7.5
3316 | 2025-06-09 | 1:45 | 2025-06-09 | 1:54 | 0:09 | NS | Javi | 6.049 | 5.615 | 0.434 | 6.1248 | 6.2167 | 21092.4698 | 6.049 |  | 2025-06-11 | DS | A | 4 | 4 |  | 0.02 | 6.069 | 2025-06-14 | 9:14 | 2025-06-14 | 9:55 | 0:41 | DS | 12 | 0 | 6 | 6 | [5 empty] | 0.006 | 0.006 |  | 6.075 | 8.1834 | [8 empty] | 1 | 2 | 6.069 | 6.075 | 7.5
3317 | 2025-06-09 | 2:16 | 2025-06-09 | 2:25 | 0:09 | NS | Javi | 6.159 | 5.717 | 0.442 | 6.15 | 6.2167 | 21098.6865 | 6.159 |  | 2025-06-10 | DS | C+E | 0.6/0.6 | 1.0/1.1 |  | 2.462 | 8.621 | [15 empty] | 0 |  |  | 8.621 | 8.1747 | [10 empty] | 8.621 | 8.621 | 7.5
3318 | 2025-06-10 | 10:17 | 2025-06-10 | 10:25 | 0:08 | DS | Suzuki | 6.159 | 5.716 | 0.443 | 6.1674 | 6.2167 | 21104.9032 | 6.159 |  | 2025-06-11 | DS | C | 1 | 2.2 |  | 1.922 | 8.081 | 2025-06-14 | 9:55 | 2025-06-14 | 10:00 | 0:05 | DS | 12 | 2.7 | 5 |  |  |  |  | 692 |  | 0.692 | 0.692 |  | 8.773 | 8.2157 | [8 empty] | 1 | 2 | 8.081 | 8.773 | 7.5
3319 | 2025-06-10 | 13:04 | 2025-06-10 | 13:14 | 0:10 | DS | Suzuki | 6.231 | 5.783 | 0.448 | 6.1968 | 6.2167 | 21111.1198 | 6.231 |  | 2025-06-10 | DS | F+D | 0.5/0.6 | 0.9/0.8 |  | 2.494 | 8.725 | [15 empty] | 0 |  |  | 8.725 | 7.9892 | [10 empty] | 8.725 | 8.725 | 7.5
3320 | 2025-06-10 | 13:39 | 2025-06-10 | 13:48 | 0:09 | DS | Suzuki | 6.239 | 5.791 | 0.448 | 6.2168 | 6.2167 | 21117.3365 | 6.239 |  | 2025-06-11 | DS | C | 1.5 | 2.2 |  | 2.54 | 8.779 | 2025-06-14 | 10:02 | 2025-06-14 | 10:03 | 0:01 | DS | 12 | 0 | 10 |  |  |  |  | 43 |  | 0.043 | 0.043 |  | 8.822 | 8.2244 | [8 empty] | 1 | 2 | 8.779 | 8.822 | 7.5
3321 | 2025-06-10 | 14:28 | 2025-06-10 | 15:57 | 1:29 | DS | Suzuki | 6.196 | 5.758 | 0.438 | 6.2148 | 6.2167 | 21123.5531 | 6.196 |  | 2025-06-10 | DS | F+D | 0.7/0.5 | 0.9/0.8 |  | 2.6 | 8.796 | [15 empty] | 0 |  |  | 8.796 | 8.3646 | [10 empty] | 8.796 | 8.796 | 7.5
3322 | 2025-06-10 | 16:22 | 2025-06-10 | 16:30 | 0:08 | DS | Suzuki | 6.259 | 5.809 | 0.45 | 6.208 | 6.2167 | 21129.7698 | 6.259 |  | 2025-06-11 | DS | A | 0.9 | 2 |  | 2.302 | 8.561 | 2025-06-14 | 10:04 | 2025-06-14 | 10:05 | 0:01 | DS | 12 | 0 | 10 |  |  |  |  | 0 |  | 0 |  |  | 8.561 | 8.5901 | [8 empty] | 1 | 2 | 8.561 | 8.561 | 7.5
3323 | 2025-06-10 | 17:14 | 2025-06-10 | 17:22 | 0:08 | DS | Suzuki | 6.149 | 5.707 | 0.442 | 6.2108 | 6.2167 | 21135.9865 | 6.149 |  | 2025-06-10 | NS | C+D | 0.6/0.7 | 0.8/0.7 |  | 2.4 | 8.549 | [15 empty] | 0 |  |  | 8.549 | 8.5289 | [10 empty] | 8.549 | 8.549 | 7.5
3324 | 2025-06-10 | 17:46 | 2025-06-10 | 17:54 | 0:08 | DS | Suzuki | 6.197 | 5.752 | 0.445 | 6.1976 | 6.2166 | 21142.2031 | 6.197 |  | 2025-06-11 | NS | E | 2 | 4 |  | 0 | 6.197 | 2025-06-14 | 10:05 | 2025-06-14 | 10:06 | 0:01 | DS | 12 | 0 | 10 |  |  |  |  | 0 |  | 0 |  |  | 6.197 | 8.4901 | [8 empty] | 1 | 2 | 6.197 | 6.197 | 7.5
3325 | 2025-06-10 | 18:19 | 2025-06-10 | 18:27 | 0:08 | NS | Javi | 6.253 | 5.803 | 0.45 | 6.1768 | 6.2167 | 21148.4198 | 6.253 |  | 2025-06-10 | NS | B/D | 1/0.9 | 1.0/0.9 |  | 2.5 | 8.753 | [15 empty] | 0 |  |  | 8.753 | 8.2568 | [10 empty] | 8.753 | 8.753 | 7.5
3326 | 2025-06-10 | 18:55 | 2025-06-10 | 19:04 | 0:09 | NS | Javi | 6.13 | 5.69 | 0.44 | 6.1546 | 6.2166 | 21154.6364 | 6.13 |  | 2025-06-11 | NS | C | 0 | 0 |  | 4 | 10.13 | 2025-06-16 | 23:02 | 2025-06-16 | 23:04 | 0:02 | NS | 12 | 0 | 10 | 9 | [5 empty] | 0.009 | 0.009 |  | 10.139 | 8.2401 | [8 empty] | 1 | 2 | 10.13 | 10.139 | 7.5
3327 | 2025-06-10 | 19:29 | 2025-06-10 | 19:38 | 0:09 | NS | Javi | 6.155 | 5.713 | 0.442 | 6.0844 | 6.2166 | 21160.853 | 6.155 |  | 2025-06-10 | NS | E/C | 1/0.6 | 1/0.7 |  | 2.4 | 8.555 | [15 empty] | 0 |  |  | 8.555 | 8.1825 | [10 empty] | 8.555 | 8.555 | 7.5
3328 | 2025-06-10 | 4:00 | 2025-06-10 | 4:10 | 0:10 | NS | Javi | 6.038 | 5.605 | 0.433 | 6.0648 | 6.2166 | 21167.0696 | 6.038 |  | 2025-06-10 | NS | E | 1 | 1.2 |  | 1.905 | 7.943 | 2025-06-16 | 23:05 | 2025-06-16 | 23:06 | 0:01 | NS | 12 | 0 | 10 | 5 | [5 empty] | 0.005 | 0.005 |  | 7.948 | 8.1885 | [8 empty] | 1 | 2 | 7.943 | 7.948 | 7.5
3329 | 2025-06-10 | 4:42 | 2025-06-10 | 4:51 | 0:09 | NS | Javi | 5.846 | 5.427 | 0.419 | 6.0664 | 6.2164 | 21173.286 | 5.846 |  | 2025-06-10 | NS | B+D | 0.8/0.8 | 0.9/0.8 |  | 2.5 | 8.346 | [15 empty] | 0 |  |  | 8.346 | 7.9765 | [10 empty] | 8.346 | 8.346 | 7.5
3330 | 2025-06-10 | 5:16 | 2025-06-10 | 5:25 | 0:09 | NS | Javi | 6.155 | 5.713 | 0.442 | 6.0718 | 6.2164 | 21179.5024 | 6.155 |  | 2025-06-11 | NS | C | 2 | 4 |  | 0 | 6.155 | 2025-06-16 | 23:07 | 2025-06-16 | 23:08 | 0:01 | NS | 12 | 0 | 10 | 4 | [5 empty] | 0.004 | 0.004 |  | 6.159 | 8.1973 | [8 empty] | 1 | 2 | 6.155 | 6.159 | 7.5
3331 | 2025-06-10 | 5:50 | 2025-06-10 | 5:59 | 0:09 | NS | Javi | 6.138 | 5.697 | 0.441 | 6.091 | 6.2164 | 21185.7188 | 6.138 |  | 2025-06-11 | DS | C+E | 0.6/0.6 | 0.9/0.9 |  | 2.5 | 8.638 | [15 empty] | 0 |  |  | 8.638 | 8.1664 | [10 empty] | 8.638 | 8.638 | 7.5
3332 | 2025-06-11 | 6:32 | 2025-06-11 | 6:41 | 0:09 | DS | Suzuki | 6.182 | 5.738 | 0.444 | 6.165 | 6.2164 | 21191.9352 | 6.182 |  | 2025-06-11 | NS | E | 0.9 | 1.9 |  | 1.981 | 8.163 | 2025-06-17 | 1:15 | 2025-06-17 | 1:16 | 0:01 | NS | 12 | 0 | 12 | 0 | [5 empty] | 0 |  |  | 8.163 | 8.0307 | [8 empty] | 1 | 2 | 8.163 | 8.163 | 7.5
3333 | 2025-06-11 | 7:05 | 2025-06-11 | 7:13 | 0:08 | DS | Suzuki | 6.134 | 5.707 | 0.427 | 6.1544 | 6.2164 | 21198.1516 | 6.134 |  | 2025-06-11 | DS | A+C | 0.7/0.6 | 0.9/0.8 |  | 2.493 | 8.627 | [15 empty] | 0 |  |  | 8.627 | 7.8486 | [10 empty] | 8.627 | 8.627 | 7.5
3334 | 2025-06-11 | 8:15 | 2025-06-11 | 8:23 | 0:08 | DS | Suzuki | 6.216 | 5.775 | 0.441 | 6.1644 | 6.2164 | 21204.368 | 6.216 |  | 2025-06-11 | NS | C | 2 | 4 |  | 0 | 6.216 | 2025-06-17 | 1:17 | 2025-06-17 | 1:18 | 0:01 | NS | 12 | 0 | 10 | 1 | [5 empty] | 0.001 | 0.001 |  | 6.217 | 7.3375 | [8 empty] | 1 | 2 | 6.216 | 6.217 | 7.5
3335 | 2025-06-11 | 9:01 | 2025-06-11 | 9:31 | 0:30 | DS | Suzuki | 6.102 | 5.678 | 0.424 | 6.1592 | 6.2163 | 21210.5843 | 6.102 |  | 2025-06-11 | DS | F+D | 0.6/0.6 | 1.0/0.9 |  | 2.523 | 8.625 | [15 empty] | 0 |  |  | 8.625 | 7.1411 | [10 empty] | 8.625 | 8.625 | 7.5
3336 | 2025-06-11 | 9:57 | 2025-06-11 | 10:06 | 0:09 | DS | Suzuki | 6.188 | 5.743 | 0.445 | 6.1872 | 6.2163 | 21216.8006 | 6.188 |  | 2025-06-12 | DS | A | 0.6 | 1.6 |  | 2.225 | 8.413 | 2025-06-17 | 3:32 | 2025-06-17 | 3:33 | 0:01 | NS | 12 | 0 | 10 | 0 | [5 empty] | 0 |  |  | 8.413 | 7.3413 | [8 empty] | 1 | 2 | 8.413 | 8.413 | 7.5
3337 | 2025-06-11 | 10:53 | 2025-06-11 | 11:01 | 0:08 | DS | Suzuki | 6.156 | 5.714 | 0.442 | 6.18 | 6.2163 | 21223.0169 | 6.156 |  | 2025-06-11 | DS | E+F | 0.6/0.7 | 0.9/0.8 |  | 2.491 | 8.647 | [15 empty] | 0 |  |  | 8.647 | 7.3197 | [9 empty] | 2 | 8.647 | 8.647 | 7.5
3338 | 2025-06-11 | 11:27 | 2025-06-11 | 11:35 | 0:08 | DS | Suzuki | 6.274 | 5.823 | 0.451 | 6.1867 | 6.2163 | 21229.2332 | 6.274 |  | 2025-06-12 | DS | C | 1.5 | 2.2 |  | 0.276 | 6.55 | 2025-06-17 | 18:57 | 2025-06-17 | 18:58 | 0:01 | NS | 12 | 0 | 10 | 2 | [5 empty] | 0.002 | 0.002 |  | 6.552 | 7.3455 | [8 empty] | 1 |  | 6.55 | 6.552 | 7.5
3339 | 2025-06-11 | 12:16 | 2025-06-11 | 12:25 | 0:09 | DS | Suzuki |  |  |  | 6.13 | 6.2163 | 21235.4496 | 0 |  | 2025-06-11 | NS | F+E | 0.6/0.7 | 0.7/0.7 |  | 2.325 | 2.325 | [15 empty] | 0 |  |  | 2.325 | 7.2087 | [9 empty] | 2 | 2.325 | 2.325 | 7.5
3340 | 2025-06-11 | 22:40 | 2025-06-11 | 22:49 | 0:09 | NS | Javi | 6.129 | 5.691 | 0.438 | 6.1402 | 6.2163 | 21241.6659 | 6.129 |  | 2025-06-12 | DS | C | 2 | 2.5 |  | 0.055 | 6.184 | 2025-06-17 | 18:59 | 2025-06-17 | 19:00 | 0:01 | NS | 12 | 0 | 10 | 2 | [5 empty] | 0.002 | 0.002 |  | 6.186 | 7.4117 | [8 empty] | 1 |  | 6.184 | 6.186 | 7.5
3341 | 2025-06-11 | 23:41 | 2025-06-11 | 23:50 | 0:09 | NS | Javi | 5.961 | 5.533 | 0.428 | 6.0835 | 6.2162 | 21247.8821 | 5.961 |  | 2025-06-11 | NS | D+F | 0.9/1.7 | 0.9/0.8 |  | 2.4 | 8.361 | [15 empty] | 0 |  |  | 8.361 | 7.2651 | [9 empty] | 2 | 8.361 | 8.361 | 7.5
3342 | 2025-06-12 | 0:12 | 2025-06-12 | 0:21 | 0:09 | NS | Javi | 6.197 | 5.753 | 0.444 | 6.091 | 6.2162 | 21254.0983 | 6.197 |  | 2025-06-12 | DS | C | 0.8 | 1.5 |  | 2.2 | 8.397 | 2025-06-17 | 19:01 | 2025-06-17 | 19:03 | 0:02 | NS | 12 | 0 | 10 | 4 | [5 empty] | 0.004 | 0.004 |  | 8.401 | 7.2741 | [8 empty] | 1 |  | 8.397 | 8.401 | 7.5
3343 | 2025-06-12 | 0:42 | 2025-06-12 | 0:51 | 0:09 | NS | Javi | 6.047 | 5.613 | 0.434 | 6.0874 | 6.2162 | 21260.3144 | 6.047 |  | 2025-06-11 | NS | A+E | 1/0.9 | 1.1/0.9 |  | 2.4 | 8.447 | [15 empty] | 0 |  |  | 8.447 | 7.2545 | [9 empty] | 2 | 8.447 | 8.447 | 7.5
3344 | 2025-06-12 | 1:13 | 2025-06-12 | 1:22 | 0:09 | NS | Javi | 6.121 | 5.68 | 0.441 | 6.1176 | 6.2161 | 21266.5306 | 6.121 |  | 2025-06-12 | DS | E | 1.1 | 2.2 |  | 1 | 7.121 | 2025-06-17 | 19:04 | 2025-06-17 | 19:05 | 0:01 | NS | 12 | 0 | 10 | 1 | [5 empty] | 0.001 | 0.001 |  | 7.122 | 7.4275 | [8 empty] | 1 |  | 7.121 | 7.122 | 7.5
3345 | 2025-06-12 | 1:52 | 2025-06-12 | 2:01 | 0:09 | NS | Javi | 6.111 | 5.672 | 0.439 | 6.1078 | 6.2161 | 21272.7467 | 6.111 |  | 2025-06-11 | NS | E+C | .8/.9 | 0.9/0.9 |  | 2.339 | 8.45 | [15 empty] | 0 |  |  | 8.45 | 8.0799 | [9 empty] | 2 | 8.45 | 8.45 | 7.5
3346 | 2025-06-12 | 2:23 | 2025-06-12 | 2:32 | 0:09 | NS | Javi | 6.112 | 5.673 | 0.439 | 6.1156 | 6.2161 | 21278.9627 | 6.112 |  | 2025-06-12 | NS | C | 2 | 2.5 |  | 0.9 | 7.012 | 2025-06-17 | 19:05 | 2025-06-17 | 19:06 | 0:01 | NS | 12 | 0 | 10 | 0 | [5 empty] | 0 |  |  | 7.012 | 8.2779 | [8 empty] | 1 |  | 7.012 | 7.012 | 7.5
3347 | 2025-06-12 | 2:55 | 2025-06-12 | 3:04 | 0:09 | NS | Javi | 6.148 | 5.707 | 0.441 | 6.0766 | 6.216 | 21285.1788 | 6.148 |  | 2025-06-11 | NS | D+F | 0.9/0.8 | 1.0/0.9 |  | 2.364 | 8.512 | [15 empty] | 0 |  |  | 8.512 | 8.0773 | [9 empty] | 2 | 8.512 | 8.512 | 7.5
3348 | 2025-06-12 | 3:43 | 2025-06-12 | 3:52 | 0:09 | NS | Javi | 6.086 | 5.649 | 0.437 | 6.0738 | 6.216 | 21291.3948 | 6.086 |  | 2025-06-12 | NS | E | 1 | 1.5 |  | 2.34 | 8.426 | 2025-06-18 | 19:03 | 2025-06-18 | 19:04 | 0:01 | NS | 12 | 0 | 10 | 5 | [5 empty] | 0.005 | 0.005 |  | 8.431 | 8.0945 | [8 empty] | 1 |  | 8.426 | 8.431 | 7.5
3349 | 2025-06-12 | 4:14 | 2025-06-12 | 4:23 | 0:09 | NS | Javi | 5.926 | 5.4935 | 0.4325 | 6.0332 | 6.2159 | 21297.6107 | 5.926 |  | 2025-06-12 | DS | F+D | 0.6/0.6 | 0.9/0.9 |  | 2.529 | 8.455 | [15 empty] | 0 |  |  | 8.455 | 8.0871 | [9 empty] | 2 | 8.455 | 8.455 | 7.5
3350 | 2025-06-12 | 4:51 | 2025-06-12 | 5:00 | 0:09 | NS | Javi | 6.097 | 5.659 | 0.438 | 6.0344 | 6.2159 | 21303.8266 | 6.097 |  | 2025-06-13 | DS | C | 4 | 4 |  | 0 | 6.097 | 2025-06-18 | 19:05 | 2025-06-18 | 21:19 | 2:14 | NS | 12 | 0 | 5.8 |  |  | 3405 |  |  |  | 3.405 | 3.405 | Connection from 3350-3356 | 9.502 | 8.224 | [8 empty] | 1 |  | 6.097 | 9.502 | 7.5
3351 | 2025-06-12 | 5:23 | 2025-06-12 | 5:32 | 0:09 | NS | Javi | 5.909 | 5.485 | 0.424 | 6.0474 | 6.2158 | 21310.0424 | 5.909 |  | 2025-06-12 | DS | A+C | 0.5/0.6 | 0.8/0.9 |  | 2.455 | 8.364 | [15 empty] | 0 |  |  | 8.364 | 8.0195 | [9 empty] | 2 | 8.364 | 8.364 | 7.5
3352 | 2025-06-12 | 14:23 | 2025-06-12 | 14:32 | 0:09 | DS | Suzuki | 6.154 | 5.712 | 0.442 | 6.1018 | 6.2158 | 21316.2581 | 6.154 |  | 2025-06-13 | DS | E | 4 | 4 |  | 0 | 6.154 | [15 empty] | 0 |  |  | 6.154 | 8.1594 | [8 empty] | 1 |  | 6.154 | 6.154 | 7.5
3353 | 2025-06-12 | 15:01 | 2025-06-12 | 15:10 | 0:09 | DS | Suzuki | 6.151 | 5.709 | 0.442 | 6.1152 | 6.2157 | 21322.4739 | 6.151 |  | 2025-06-12 | DS | E+F | 0.5/0.5 | 0.8/0.8 |  | 2.439 | 8.59 | [15 empty] | 0 |  |  | 8.59 | 8.0428 | [9 empty] | 2 | 8.59 | 8.59 | 7.5
3354 | 2025-06-12 | 15:34 | 2025-06-12 | 15:42 | 0:08 | DS | Suzuki | 6.198 | 5.77 | 0.428 | 6.1632 | 6.2157 | 21328.6896 | 6.198 |  | 2025-06-13 | DS | C | 0.7 | 1.8 |  | 2.168 | 8.366 | [15 empty] | 0 |  |  | 8.366 | 8.0426 | [8 empty] | 1 |  | 8.366 | 8.366 | 7.5
3355 | 2025-06-12 | 16:06 | 2025-06-12 | 16:14 | 0:08 | DS | Suzuki | 6.164 | 5.722 | 0.442 | 6.16 | 6.2157 | 21334.9054 | 6.164 |  | 2025-06-12 | DS | B+A | 0.6/0.6 | 0.9/0.8 |  | 2.464 | 8.628 | [15 empty] | 0 |  |  | 8.628 | 7.8237 | [9 empty] | 2 | 8.628 | 8.628 | 7.5
3356 | 2025-06-12 | 16:38 | 2025-06-12 | 16:46 | 0:08 | DS | Suzuki | 6.149 | 5.709 | 0.44 | 6.1608 | 6.2157 | 21341.1211 | 6.149 |  | 2025-06-13 | DS | E | 3 | 4 |  | 0.052 | 6.201 | [15 empty] | 0 |  |  | 6.201 | 7.7376 | [8 empty] | 1 |  | 6.201 | 6.201 | 7.5
3357 | 2025-06-12 | 17:08 | 2025-06-12 | 17:16 | 0:08 | DS | Suzuki | 6.138 | 5.697 | 0.441 | 6.1278 | 6.2157 | 21347.3368 | 6.138 |  | 2025-06-12 | NS | F+D | 0.7/0.7 | 0.7/0.7 |  | 2.412 | 8.55 | [15 empty] | 0 |  |  | 8.55 | 7.7256 | [9 empty] | 2 | 8.55 | 8.55 | 7.5
3358 | 2025-06-12 | 17:46 | 2025-06-12 | 17:54 | 0:08 | DS | Suzuki | 6.155 | 5.714 | 0.441 | 6.1038 | 6.2157 | 21353.5524 | 6.155 |  | 2025-06-13 | DS | C | 1.4 | 2.4 |  | 1.041 | 7.196 | 2025-06-19 | 15:06 | 2025-06-19 | 15:07 | 0:01 | DS | 12 | 0 | 10 | 34 | [5 empty] | 0.034 | 0.034 |  | 7.23 | 7.9508 | [8 empty] | 1 |  | 7.196 | 7.23 | 7.5
3359 | 2025-06-12 | 18:34 | 2025-06-12 | 18:43 | 0:09 | NS | Javi | 6.033 | 5.6 | 0.433 | 6.091 | 6.2156 | 21359.768 | 6.033 |  | 2025-06-12 | NS | E+C | 0.7/0.6 | 0.8/0.7 |  | 2.396 | 8.429 | [15 empty] | 0 |  |  | 8.429 | 7.7362 | [9 empty] | 2 | 8.429 | 8.429 | 7.5
3360 | 2025-06-12 | 19:15 | 2025-06-12 | 19:24 | 0:09 | NS | Javi | 6.044 | 5.611 | 0.433 | 6.0796 | 6.2156 | 21365.9836 | 6.044 |  | 2025-06-13 | NS | B | 2 | 4 |  | 0 | 6.044 | 2025-06-19 | 15:07 | 2025-06-19 | 15:10 | 0:03 | DS | 12 | 0 | 10 | 3 | [5 empty] | 0.003 | 0.003 |  | 6.047 | 7.7587 | [8 empty] | 1 |  | 6.044 | 6.047 | 7.5
3361 | 2025-06-12 | 20:30 | 2025-06-12 | 20:39 | 0:09 | NS | Javi | 6.085 | 5.648 | 0.437 | 6.088 | 6.2155 | 21372.1991 | 6.085 |  | 2025-06-13 | DS | C+E | 0.6/0.5 | 0.8/0.8 |  | 2.47 | 8.555 | [15 empty] | 0 |  |  | 8.555 | 7.6291 | [9 empty] | 2 | 8.555 | 8.555 | 7.5
3362 | 2025-06-13 | 0:35 | 2025-06-13 | 0:44 | 0:09 | NS | Javi | 6.081 | 5.644 | 0.437 | 6.1072 | 6.2155 | 21378.4146 | 6.081 |  | 2025-06-13 | NS | A | 0.9 | 0.9 |  | 2.15 | 8.231 | 2025-06-19 | 15:10 | 2025-06-19 | 15:12 | 0:02 | DS | 12 | 0 | 10 | 1 | [5 empty] | 0.001 | 0.001 |  | 8.232 | 7.8539 | [8 empty] | 1 |  | 8.231 | 8.232 | 7.5
3363 | 2025-06-13 | 1:06 | 2025-06-13 | 1:15 | 0:09 | NS | Javi | 6.197 | 5.753 | 0.444 | 6.132 | 6.2155 | 21384.6301 | 6.197 |  | 2025-06-13 | DS | E+F | 0.6/0.6 | 0.9/1.0 |  | 2.434 | 8.631 | [15 empty] | 0 |  |  | 8.631 | 7.6404 | [9 empty] | 2 | 8.631 | 8.631 | 7.5
3364 | 2025-06-13 | 10:40 | 2025-06-13 | 10:50 | 0:10 | DS | Suzuki | 6.129 | 5.691 | 0.438 | 6.1442 | 6.2154 | 21390.8455 | 6.129 |  | 2025-06-13 | NS | E | 2 | 4 |  | 0.1 | 6.229 | 2025-06-19 | 15:13 | 2025-06-19 | 15:14 | 0:01 | DS | 12 | 0 | 10 | 0 | [5 empty] | 0 |  |  | 6.229 | 7.77 | [8 empty] | 1 |  | 6.229 | 6.229 | 7.5
3365 | 2025-06-13 | 11:22 | 2025-06-13 | 11:30 | 0:08 | DS | Suzuki | 6.168 | 5.725 | 0.443 | 6.1594 | 6.2154 | 21397.0609 | 6.168 |  | 2025-06-13 | DS | C+E | 0.6/0.5 | 1.1/0.9 |  | 2.446 | 8.614 | [15 empty] | 0 |  |  | 8.614 | 7.6721 | [9 empty] | 2 | 8.614 | 8.614 | 7.5
3366 | 2025-06-13 | 11:53 | 2025-06-13 | 12:01 | 0:08 | DS | Suzuki | 6.146 | 5.704 | 0.442 | 6.1534 | 6.2154 | 21403.2764 | 6.146 |  | 2025-06-13 | DS | D | 1 | 2.5 |  | 1.056 | 7.202 | 2025-06-19 | 15:14 | 2025-06-19 | 15:15 | 0:01 | DS | 12 | 0 | 10 | 0 | [5 empty] | 0 |  |  | 7.202 | 7.9051 | [8 empty] | 1 |  | 7.202 | 7.202 | 7.5
3367 | 2025-06-13 | 12:28 | 2025-06-13 | 12:36 | 0:08 | DS | Suzuki | 6.157 | 5.715 | 0.442 | 6.1538 | 6.2154 | 21409.4918 | 6.157 |  | 2025-06-13 | DS | A+C | 0.5/0.5 | 0.8/0.8 |  | 2.517 | 8.674 | [15 empty] | 0 |  |  | 8.674 | 7.8175 | [9 empty] | 2 | 8.674 | 8.674 | 7.5
3368 | 2025-06-13 | 13:15 | 2025-06-13 | 13:24 | 0:09 | DS | Suzuki | 6.167 | 5.724 | 0.443 | 6.1502 | 6.2154 | 21415.7071 | 6.167 |  | 2025-06-14 | DS | C | 4 | 4 |  | 0.027 | 6.194 | 2025-06-19 | 15:15 | 2025-06-19 | 15:33 | 0:18 | DS | 12 | 0 | 10 | 7 | [5 empty] | 0.007 | 0.007 |  | 6.201 | 7.8497 | [8 empty] | 1 | 2 | 6.194 | 6.201 | 7.5
3369 | 2025-06-13 | 13:49 | 2025-06-13 | 13:57 | 0:08 | DS | Suzuki | 6.131 | 5.693 | 0.438 | 6.1524 | 6.2154 | 21421.9225 | 6.131 |  | 2025-06-13 | DS | C+E | 0.6/0.5 | .0.9/0.8 |  | 2.525 | 8.656 | [15 empty] | 0 |  |  | 8.656 | 7.8311 | [10 empty] | 8.656 | 8.656 | 7.5
3370 | 2025-06-13 | 14:33 | 2025-06-13 | 14:41 | 0:08 | DS | Suzuki | 6.15 | 5.708 | 0.442 | 6.1508 | 6.2153 | 21428.1378 | 6.15 |  | 2025-06-14 | DS | A | 1.1 | 2.2 |  | 1.202 | 7.352 | 2025-06-19 | 19:08 | 2025-06-19 | 19:09 | 0:01 | NS | 12 | 0 | 10 | 0 | [5 empty] | 0 |  |  | 7.352 | 8.04 | [8 empty] | 1 | 2 | 7.352 | 7.352 | 7.5
3371 | 2025-06-13 | 15:05 | 2025-06-13 | 15:13 | 0:08 | DS | Suzuki | 6.157 | 5.715 | 0.442 | 6.1532 | 6.2153 | 21434.3531 | 6.157 |  | 2025-06-13 | DS | A+C | 0.7/0.6 | 1.0/0.9 |  | 2.453 | 8.61 | [15 empty] | 0 |  |  | 8.61 | 8.0245 | [10 empty] | 8.61 | 8.61 | 7.5
3372 | 2025-06-13 | 16:12 | 2025-06-13 | 16:20 | 0:08 | DS | Suzuki | 6.149 | 5.707 | 0.442 | 6.163 | 6.2153 | 21440.5684 | 6.149 |  | 2025-06-16 | DS | D | 2 | 4 |  | 0 | 6.149 | 2025-06-19 | 19:10 | 2025-06-19 | 20:32 | 1:22 | NS | 12 | 0 | 6.5 |  |  |  |  | 1442 |  | 1.442 | 1.442 | Connection from 3372-3374 | 7.591 | 8.1334 | [8 empty] | 1 | 2 | 6.149 | 7.591 | 7.5
3373 | 2025-06-13 | 16:45 | 2025-06-13 | 16:53 | 0:08 | DS | Suzuki | 6.179 | 5.735 | 0.444 | 6.1724 | 6.2153 | 21446.7837 | 6.179 |  | 2025-06-13 | DS | C+A | 1.0/0.9 | 1.0/0.9 |  | 2.408 | 8.587 | [15 empty] | 0 |  |  | 8.587 | 8.081 | [10 empty] | 8.587 | 8.587 | 7.5
3374 | 2025-06-13 | 17:17 | 2025-06-13 | 17:25 | 0:08 | DS | Suzuki | 6.18 | 5.736 | 0.444 | 6.2252 | 6.2153 | 21452.999 | 6.18 |  | 2025-06-16 | NS | E | 0.6 | 1.2 |  | 2.246 | 8.426 | [15 empty] | 0 |  |  | 8.426 | 8.2251 | [8 empty] | 1 | 2 | 8.426 | 8.426 | 7.5
3375 | 2025-06-13 | 18:07 | 2025-06-13 | 18:16 | 0:09 | DS | Suzuki | 6.197 | 5.755 | 0.442 | 6.211 | 6.2153 | 21459.2143 | 6.197 |  | 2025-06-13 | NS | E+C | 0.9/0.8 | 0.9/0.8 |  | 2.33 | 8.527 | [15 empty] | 0 |  |  | 8.527 | 8.014 | [10 empty] | 8.527 | 8.527 | 7.5
3376 | 2025-06-14 | 2:06 | 2025-06-14 | 2:15 | 0:09 | NS | Javi | 6.421 | 5.987 | 0.434 | 6.1904 | 6.2153 | 21465.4296 | 6.421 |  | 2025-06-16 | NS | F | 1 | 1.4 |  | 2.022 | 8.443 | 2025-06-20 | 14:15 | 2025-06-20 | 14:17 | 0:02 | DS | 12 | 0 | 10 |  |  |  |  | 0 |  | 0 |  |  | 8.443 | 8.1217 | [8 empty] | 1 | 2 | 8.443 | 8.443 | 7.5
3377 | 2025-06-14 | 2:49 | 2025-06-14 | 2:58 | 0:09 | NS | Javi | 6.078 | 5.642 | 0.436 | 6.1686 | 6.2153 | 21471.6449 | 6.078 |  | 2025-06-13 | NS | C+A | 0.9/1.1 | 0.9/1 |  | 2.322 | 8.4 | [15 empty] | 0 |  |  | 8.4 | 8.0862 | [10 empty] | 8.4 | 8.4 | 7.5
3378 | 2025-06-14 | 3:21 | 2025-06-14 | 3:30 | 0:09 | NS | Javi | 6.076 | 5.64 | 0.436 | 6.136 | 6.2152 | 21477.8601 | 6.076 |  | 2025-06-16 | NS | C | 1 | 1.8 |  | 2.022 | 8.098 | 2025-06-20 | 14:19 | 2025-06-20 | 14:20 | 0:01 | DS | 12 | 0 | 10 |  |  |  |  | 0 |  | 0 |  |  | 8.098 | 8.1766 | [8 empty] | 1 | 2 | 8.098 | 8.098 | 7.5
3379 | 2025-06-14 | 4:05 | 2025-06-14 | 4:14 | 0:09 | NS | Javi | 6.071 | 5.635 | 0.436 | 6.0726 | 6.2152 | 21484.0753 | 6.071 |  | 2025-06-13 | NS | D+F | 0.9/0.9 | 0.9/0.9 |  | 1.715 | 7.786 | [15 empty] | 0 |  |  | 7.786 | 8.1365 | [10 empty] | 7.786 | 7.786 | 7.5
3380 | 2025-06-14 | 5:16 | 2025-06-14 | 5:25 | 0:09 | NS | Javi | 6.034 | 5.598 | 0.436 | 6.0964 | 6.2151 | 21490.2905 | 6.034 |  | 2025-06-16 | NS | E | 1.4 | 2 |  | 0.3 | 6.334 | 2025-06-20 | 14:21 | 2025-06-20 | 14:23 | 0:02 | DS | 12 | 0 | 10 |  |  |  |  | 0 |  | 0 |  |  | 6.334 | 8.1609 | [8 empty] | 1 | 2 | 6.334 | 6.334 | 7.5
3381 | 2025-06-14 | 6:11 | 2025-06-14 | 6:20 | 0:09 | NS | Javi | 6.104 | 5.678 | 0.426 | 6.1074 | 6.2151 | 21496.5056 | 6.104 |  | 2025-06-14 | DS | A+C | 0.7/0.6 | 1.0/0.9 |  | 2.433 | 8.537 | [15 empty] | 0 |  |  | 8.537 | 8.2425 | [10 empty] | 8.537 | 8.537 | 7.5
3382 | 2025-06-14 | 6:42 | 2025-06-14 | 6:51 | 0:09 | DS | Henryk | 6.197 | 5.769 | 0.428 | 6.1204 | 6.2151 | 21502.7207 | 6.197 |  | 2025-06-16 | NS | C | 1 | 1.9 |  | 2.022 | 8.219 | 2025-06-20 | 14:32 | 2025-06-20 | 14:38 | 0:06 | DS | 12 | 0 | 10 |  |  |  |  | 0 |  | 0 |  |  | 8.219 | 8.2664 | [8 empty] | 1 | 2 | 8.219 | 8.219 | 7.5
3383 | 2025-06-14 | 7:16 | 2025-06-14 | 7:26 | 0:10 | DS | Henryk | 6.131 | 5.691 | 0.44 | 6.149 | 6.2151 | 21508.9358 | 6.131 |  | 2025-06-14 | DS | E+F | 0.6/0.6 | 0.9/0.8 |  | 2.455 | 8.586 | [15 empty] | 0 |  |  | 8.586 | 8.1842 | [10 empty] | 8.586 | 8.586 | 7.5
3384 | 2025-06-14 | 7:55 | 2025-06-14 | 8:04 | 0:09 | DS | Henryk | 6.136 | 5.695 | 0.441 | 6.1632 | 6.2151 | 21515.1509 | 6.136 |  | 2025-06-16 | NS | A | 0.8 | 1.4 |  | 2.01 | 8.146 | [15 empty] | 0 |  |  | 8.146 | 8.2033 | [8 empty] | 1 | 2 | 8.146 | 8.146 | 7.5
3385 | 2025-06-14 | 8:29 | 2025-06-14 | 8:37 | 0:08 | DS | Henryk | 6.177 | 5.733 | 0.444 | 6.1676 | 6.215 | 21521.3659 | 6.177 |  | 2025-06-14 | DS | F+D | 0.5/0.5 | 0.8/0.9 |  | 2.517 | 8.694 | [15 empty] | 0 |  |  | 8.694 | 8.0073 | [10 empty] | 8.694 | 8.694 | 7.5
3386 | 2025-06-14 | 9:11 | 2025-06-14 | 9:19 | 0:08 | DS | Henryk | 6.175 | 5.731 | 0.444 | 6.2026 | 6.215 | 21527.5809 | 6.175 |  | 2025-06-17 | DS | E | 0.8 | 1 |  | 2.004 | 8.179 | 2025-06-21 | 11:32 | 2025-06-21 | 12:07 | 0:35 | DS | 12 | 3.5 | 10 |  |  |  |  | 1245 |  | 1.245 | 1.245 | Contact Ring 3408 | 9.424 | 8.1836 | [8 empty] | 1 | 2 | 8.179 | 9.424 | 7.5
3387 | 2025-06-14 | 9:52 | 2025-06-14 | 10:05 | 0:13 | DS | Henryk | 6.219 | 5.774 | 0.445 | 6.1414 | 6.215 | 21533.796 | 6.219 |  | 2025-06-16 | NS | A+C | 0.5/0.5 | 0.9/0.8 |  | 2.487 | 8.706 | [15 empty] | 0 |  |  | 8.706 | 8.113 | [10 empty] | 8.706 | 8.706 | 7.5
3388 | 2025-06-16 | 17:31 | 2025-06-16 | 17:44 | 0:13 | DS | Javi | 6.306 | 5.861 | 0.445 | 6.03 | 6.2151 | 21540.011 | 6.306 |  | 2025-06-17 | DS | C | 1.2 | 2 |  | 1.19 | 7.496 | [15 empty] | 0 |  |  | 7.496 | 8.1147 | [8 empty] | 1 | 2 | 7.496 | 7.496 | 7.5
3389 | 2025-06-16 | 21:32 | 2025-06-16 | 21:41 | 0:09 | NS | Henryk | 5.83 | 5.416 | 0.414 | 5.941 | 6.215 | 21546.226 | 5.83 |  | 2025-06-16 | NS | F+D | 0.4/0.4 | 0.9/0.8 |  | 2.478 | 8.308 | [15 empty] | 0 |  |  | 8.308 | 8.1382 | [10 empty] | 8.308 | 8.308 | 7.5
3390 | 2025-06-16 | 22:12 | 2025-06-16 | 22:20 | 0:08 | NS | Henryk | 5.62 | 5.207 | 0.413 | 5.8396 | 6.2148 | 21552.4408 | 5.62 |  | 2025-06-17 | DS | C | 2 | 4 |  | 0.01 | 5.63 | 2025-06-23 | 10:30 | 2025-06-23 | 12:07 | 1:37 | DS | 12 | 0 | 10 | 0 | [5 empty] | 0 |  |  | 5.63 | 8.156 | [8 empty] | 1 | 2 | 5.63 | 5.63 | 7.5
3391 | 2025-06-16 | 22:46 | 2025-06-16 | 22:55 | 0:09 | NS | Henryk | 5.73 | 5.318 | 0.412 | 5.7204 | 6.2146 | 21558.6554 | 5.73 |  | 2025-06-16 | NS | E+F | 0.4/0.5 | 0.7/0.8 |  | 2.544 | 8.274 | [15 empty] | 0 |  |  | 8.274 | 8.1005 | [10 empty] | 8.274 | 8.274 | 7.5
3392 | 2025-06-16 | 23:22 | 2025-06-16 | 23:30 | 0:08 | NS | Henryk | 5.712 | 5.302 | 0.41 | 5.7138 | 6.2145 | 21564.8699 | 5.712 |  | 2025-06-17 | NS | A | 1 | 2 |  | 2.048 | 7.76 | 2025-06-23 | 10:32 | 2025-06-23 | 10:33 | 0:01 | DS | 12 | 0 | 10 | 0 | [5 empty] | 0 |  |  | 7.76 | 8.0145 | [8 empty] | 1 | 2 | 7.76 | 7.76 | 7.5
3393 | 2025-06-17 | 0:17 | 2025-06-17 | 0:25 | 0:08 | NS | Henryk | 5.71 | 5.3 | 0.41 | 5.7526 | 6.2143 | 21571.0842 | 5.71 |  | 2025-06-16 | NS | E+F | 0.4/0.5 | 0.7/0.9 |  | 2.528 | 8.238 | [15 empty] | 0 |  |  | 8.238 | 7.9686 | [10 empty] | 8.238 | 8.238 | 7.5
3394 | 2025-06-17 | 1:00 | 2025-06-17 | 1:08 | 0:08 | NS | Henryk | 5.797 | 5.381 | 0.416 | 5.8064 | 6.2142 | 21577.2984 | 5.797 |  | 2025-06-17 | NS | C | 1.7 | 2 |  | 0.364 |  | 2025-06-23 | 10:34 | 2025-06-23 | 12:46 | 2:12 | DS | 12 | 0 | 8.6 |  |  |  |  | 2683 |  | 2.683 | 2.683 | Connection to Rng 3408 | 8.844 | 8.0585 | [8 empty] | 1 | 2 | 6.161 | 8.844 | 7.5
3395 | 2025-06-17 | 2:00 | 2025-06-17 | 2:08 | 0:08 | NS | Henryk | 5.814 | 5.391 | 0.423 | 5.8644 | 6.2141 | 21583.5125 | 5.814 |  | 2025-06-16 | NS | D+B | 0.4/0.5 | 0.9/1 |  | 2.528 | [16 empty] | 0 |  |  | 8.342 | 8.0902 | [10 empty] | 8.342 | 8.342 | 7.5
3396 | 2025-06-17 | 3:09 | 2025-06-17 | 3:17 | 0:08 | NS | Henryk | 5.999 | 5.582 | 0.417 | 5.9532 | 6.214 | 21589.7265 | 5.999 |  | 2025-06-17 | NS | E | 0.8 | 1.4 |  | 2.084 | [16 empty] | 0 |  |  | 8.083 | 8.3617 | [8 empty] | 1 | 2 | 8.083 | 8.083 | 7.5
3397 | 2025-06-17 | 3:42 | 2025-06-17 | 3:51 | 0:09 | NS | Henryk | 6.002 | 5.571 | 0.431 | 6.0056 | 6.2139 | 21595.9404 | 6.002 |  | 2025-06-16 | NS | C+E | 0.4/0.5 | 0.8/0.8 |  | 2.476 | [16 empty] | 0 |  |  | 8.478 | 8.2014 | [10 empty] | 8.478 | 8.478 | 7.5
3398 | 2025-06-17 | 4:45 | 2025-06-17 | 4:54 | 0:09 | NS | Henryk | 6.154 | 5.712 | 0.442 | 6.0736 | 6.2139 | 21602.1544 | 6.154 |  | 2025-06-17 | NS | A | 0.8 | 1.6 |  | 2.048 | [16 empty] | 0 |  |  | 8.202 | 8.2713 | [8 empty] | 1 | 2 | 8.202 | 8.202 | 7.5
3399 | 2025-06-17 | 5:20 | 2025-06-17 | 5:30 | 0:10 | NS | Henryk | 6.059 | 5.63 | 0.429 | 6.1112 | 6.2139 | 21608.3682 | 6.059 |  | 2025-06-17 | DS | F+E | 1.0/1.1 | 1.1/1.1 |  | 2.425 | [16 empty] | 0 |  |  | 8.484 | 8.2846 | [9 empty] | 2 | 8.484 | 8.484 | 7.5
3400 | 2025-06-17 | 6:03 | 2025-06-17 | 6:13 | 0:10 | NS | Henryk | 6.154 | 5.712 | 0.442 | 6.1484 | 6.2139 | 21614.5821 | 6.154 |  | 2025-06-18 | DS | E | 0 | 0 |  | 2.503 | [16 empty] | 0 |  |  | 8.657 | 8.2672 | [8 empty] | 1 |  | 8.657 | 8.657 | 7.5
3401 | 2025-06-17 | 6:42 | 2025-06-17 | 6:52 | 0:10 | DS | Javi | 6.187 | 5.743 | 0.444 | 6.1362 | 6.2139 | 21620.796 | 6.187 |  | 2025-06-17 | DS | B+D | 1/1 | 1.1/1 |  | 2.43 | [16 empty] | 0 |  |  | 8.617 | 8.0725 | [9 empty] | 2 | 8.617 | 8.617 | 7.5
3402 | 2025-06-17 | 15:21 | 2025-06-17 | 15:31 | 0:10 | DS | Javi | 6.188 | 5.744 | 0.444 | 6.1518 | 6.2139 | 21627.0098 | 6.188 |  | 2025-06-18 | NS | C | 1.7 | 2 |  | 0.322 | [16 empty] | 0 |  |  | 6.51 | 8.1092 | [8 empty] | 1 |  | 6.51 | 6.51 | 7.5
3403 | 2025-06-17 | 15:58 | 2025-06-17 | 16:07 | 0:09 | DS | Javi | 6.093 | 5.656 | 0.437 | 6.1494 | 6.2138 | 21633.2236 | 6.093 |  | 2025-06-17 | DS | E+C | 1/0.7 | 1.1/0.7 |  | 2.436 | [16 empty] | 0 |  |  | 8.529 | 7.9034 | [9 empty] | 2 | 8.529 | 8.529 | 7.5
3404 | 2025-06-17 | 16:30 | 2025-06-17 | 16:39 | 0:09 | DS | Javi | 6.137 | 5.701 | 0.436 | 6.128 | 6.2138 | 21639.4374 | 6.137 |  | 2025-06-18 | NS | C | 0.7 | 1.4 |  | 2.248 | [16 empty] | 0 |  |  | 8.385 | 7.9312 | [8 empty] | 1 |  | 8.385 | 8.385 | 7.5
3405 | 2025-06-17 | 17:02 | 2025-06-17 | 17:11 | 0:09 | DS | Javi | 6.142 | 5.701 | 0.441 | 6.0772 | 6.2138 | 21645.6512 | 6.142 |  | 2025-06-17 | NS | F+E | 1/0.6 | 1/1 |  | 2.51 | [16 empty] | 0 |  |  | 8.652 | 7.9145 | [9 empty] | 2 | 8.652 | 8.652 | 7.5
3406 | 2025-06-17 | 17:42 | 2025-06-17 | 17:51 | 0:09 | DS | Javi | 6.08 | 5.644 | 0.436 | 6.0686 | 6.2137 | 21651.8649 | 6.08 |  | 2025-06-18 | NS | A | 0.7 | 2 |  | 0.121 | [16 empty] | 0 |  |  | 6.201 | 7.8909 | [8 empty] | 1 |  | 6.201 | 6.201 | 7.5
3407 | 2025-06-17 | 18:12 | 2025-06-17 | 18:21 | 0:09 | DS | Javi | 5.934 | 5.508 | 0.426 | 6.0428 | 6.2136 | 21658.0786 | 5.934 |  | 2025-06-17 | NS | C+E | 0.9/0.8 | 1.1/1.2 |  | 2.552 | [16 empty] | 0 |  |  | 8.486 | 7.6717 | [9 empty] | 2 | 8.486 | 8.486 | 7.5
3408 | 2025-06-17 | 19:10 | 2025-06-17 | 19:17 | 0:07 | NS | Henryk | 6.05 | 5.612 | 0.438 | 6.028 | 6.2136 | 21664.2922 | 6.05 |  | 2025-06-18 | NS | F | 1.5 | 2 |  | 0.164 | [16 empty] | 0 |  |  | 6.214 | 7.851 | [8 empty] | 1 |  | 6.214 | 6.214 | 7.5
3409 | 2025-06-17 | 19:42 | 2025-06-17 | 19:50 | 0:08 | NS | Henryk | 6.008 | 5.576 | 0.432 | 6.0052 | 6.2135 | 21670.5057 | 6.008 |  | 2025-06-17 | NS | A+C | 0.9/0.8 | 1.1/1.2 |  | 2.5 | [16 empty] | 0 |  |  | 8.508 | 7.6215 | [9 empty] | 2 | 8.508 | 8.508 | 7.5
3410 | 2025-06-17 | 20:48 | 2025-06-17 | 20:57 | 0:09 | NS | Henryk | 6.068 | 5.629 | 0.439 | 6.0566 | 6.2135 | 21676.7192 | 6.068 |  | 2025-06-18 | DS | C | 0.8 | 1.7 |  | 2.23 |  | 2025-06-24 | 12:19 | 2025-06-24 | 12:20 | 0:01 | DS | 12 | 0 | 10 | 3 | [5 empty] | 0.003 | 0.003 |  | 8.301 | 7.6245 | [8 empty] | 1 |  | 8.298 | 8.301 | 7.5
3411 | 2025-06-17 | 21:22 | 2025-06-17 | 21:30 | 0:08 | NS | Henryk | 5.966 | 5.538 | 0.428 | 6.0328 | 6.2134 | 21682.9326 | 5.966 |  | 2025-06-18 | DS | F+E | 0.7/0.6 | 0.8/0.7 |  | 2.431 | [16 empty] | 0 |  |  | 8.397 | 7.6837 | [9 empty] | 2 | 8.397 | 8.397 | 7.5
3412 | 2025-06-18 | 15:35 | 2025-06-18 | 15:44 | 0:09 | DS | Henryk | 6.191 | 5.746 | 0.445 | 6.031 | 6.2134 | 21689.146 | 6.191 |  | 2025-06-19 | DS | A | 2 | 4 |  | 0 |  | 2025-06-24 | 12:21 | 2025-06-24 | 12:23 | 0:02 | DS | 12 | 0 | 10 | 15 | [5 empty] | 0.015 | 0.015 |  | 6.206 | 7.8782 | [8 empty] | 1 |  | 6.191 | 6.206 | 7.5
3413 | 2025-06-18 | 16:22 | 2025-06-18 | 16:31 | 0:09 | DS | Henryk | 5.931 | 5.505 | 0.426 | 5.9954 | 6.2133 | 21695.3594 | 5.931 |  | 2025-06-18 | NS | F+D | 0.5/0.5 | 0.6/0.7 |  | 2.551 | [16 empty] | 0 |  |  | 8.482 | 7.8112 | [9 empty] | 2 | 8.482 | 8.482 | 7.5
3414 | 2025-06-18 | 16:54 | 2025-06-18 | 17:03 | 0:09 | DS | Henryk | 5.999 | 5.568 | 0.431 | 6.0054 | 6.2133 | 21701.5726 | 5.999 |  | 2025-06-19 | DS | E | 2 | 4 |  | 0 |  | 2025-06-24 | 12:25 | 2025-06-24 | 12:26 | 0:01 | DS | 12 | 0 | 10 | 6 | [5 empty] | 0.006 | 0.006 |  | 6.005 | 8.015 | [8 empty] | 1 |  | 5.999 | 6.005 | 7.5
3415 | 2025-06-18 | 18:57 | 2025-06-18 | 19:05 | 0:08 | NS | Henryk | 5.89 | 5.47 | 0.42 | 5.9344 | 6.2132 | 21707.7858 | 5.89 |  | 2025-06-18 | NS | A+C | 0.5/0.4 | 0.9/0.7 |  | 2.528 | [16 empty] | 0 |  |  | 8.418 | 7.792 | [9 empty] | 2 | 8.418 | 8.418 | 7.5
3416 | 2025-06-18 | 20:27 | 2025-06-18 | 20:57 | 0:30 | NS | Henryk | 6.016 | 5.597 | 0.419 | 5.9388 | 6.2131 | 21713.9989 | 6.016 |  | 2025-06-19 | DS | C | 0.8 | 1.2 |  | 1.917 |  | 2025-06-24 | 12:28 | 2025-06-24 | 13:40 | 1:12 | DS | 12 | 0 | 4.2 |  |  | 1370 |  |  |  | 1.37 | 1.37 | Leak in tailskin | 9.303 | 7.8021 | [8 empty] | 1 |  | 7.933 | 9.303 | 7.5
3417 | 2025-06-18 | 22:03 | 2025-06-18 | 22:12 | 0:09 | NS | Henryk | 5.836 | 5.414 | 0.422 | 5.927 | 6.213 | 21720.2119 | 5.836 |  | 2025-06-18 | NS | E+F | 0.5/0.4 | 0.9/0.8 |  | 2.504 | [16 empty] | 0 |  |  | 8.34 | 7.5792 | [9 empty] | 2 | 8.34 | 8.34 | 7.5
3418 | 2025-06-18 | 22:38 | 2025-06-18 | 22:46 | 0:08 | NS | Henryk | 5.953 | 5.526 | 0.427 | 5.9278 | 6.2129 | 21726.4248 | 5.953 |  | 2025-06-19 | DS | A | 1.2 | 2.2 |  | 1.796 |  | 2025-06-24 | 13:43 | 2025-06-24 | 13:44 | 0:01 | DS | 12 | 0 | 10 |  |  | 0 |  |  |  | 0 |  |  | 7.749 | 7.7911 | [10 empty] | 7.749 | 7.749 | 7.5
3419 | 2025-06-18 | 23:15 | 2025-06-18 | 23:23 | 0:08 | NS | Henryk | 5.94 | 5.516 | 0.424 | 5.9134 | 6.2128 | 21732.6377 | 5.94 |  | 2025-06-18 | NS | E+F | 0.4/0.4 | 0.7/0.8 |  | 2.516 | [16 empty] | 0 |  |  | 8.456 | 7.7836 | [10 empty] | 8.456 | 8.456 | 7.5
3420 | 2025-06-18 | 0:14 | 2025-06-18 | 0:22 | 0:08 | NS | Henryk | 5.894 | 5.48 | 0.414 | 5.9254 | 6.2127 | 21738.8504 | 5.894 |  | 2025-06-19 | NS | C | 1.6 | 2 |  | 0.16 |  | 2025-06-24 | 13:45 | 2025-06-24 | 13:46 | 0:01 | DS | 12 | 0 | 10 |  |  | 1 |  |  |  | 0.001 | 0.001 |  | 6.055 | 7.9995 | [10 empty] | 6.054 | 6.055 | 7.5
3421 | 2025-06-18 | 0:46 | 2025-06-18 | 0:52 | 0:06 | NS | Henryk | 5.944 | 5.516 | 0.428 | 5.9378 | 6.2127 | 21745.0631 | 5.944 |  | 2025-06-18 | NS | F+D | 0.4/0.5 | 0.7/0.8 |  | 2.468 | [16 empty] | 0 |  |  | 8.412 | 7.6986 | [10 empty] | 8.412 | 8.412 | 7.5
3422 | 2025-06-18 | 1:34 | 2025-06-18 | 1:43 | 0:09 | NS | Henryk | 5.896 | 5.473 | 0.423 | 5.9538 | 6.2126 | 21751.2756 | 5.896 |  | 2025-06-19 | NS | B | 1.9 | 2 |  | 0.048 |  | 2025-06-24 | 13:47 | 2025-06-24 | 13:48 | 0:01 | DS | 12 | 0 | 10 |  |  | 1 |  |  |  | 0.001 | 0.001 |  | 5.945 | 7.7372 | [10 empty] | 5.944 | 5.945 | 7.5
3423 | 2025-06-18 | 2:08 | 2025-06-18 | 2:37 | 0:29 | NS | Henryk | 6.015 | 5.595 | 0.42 | 5.9774 | 6.2125 | 21757.4881 | 6.015 |  | 2025-06-18 | NS | C+E | 0.4/0.3 | 0.7/0.6 |  | 2.522 | [16 empty] | 0 |  |  | 8.537 | 7.7145 | [10 empty] | 8.537 | 8.537 | 7.5
3424 | 2025-06-18 | 2:55 | 2025-06-18 | 3:04 | 0:09 | NS | Henryk | 6.02 | 5.6 | 0.42 | 5.802 | 6.2125 | 21763.7006 | 6.02 |  | 2025-06-19 | NS | C | 0.7 | 1.4 |  | 2.38 |  | 2025-06-24 | 13:49 | 2025-06-24 | 13:50 | 0:01 | DS | 12 | 0 | 10 |  |  | 0 |  |  |  | 0 |  |  | 8.4 | 7.7752 | [10 empty] | 8.4 | 8.4 | 7.5
3425 | 2025-06-18 | 3:32 | 2025-06-18 | 3:43 | 0:11 | NS | Henryk | 6.012 | 5.593 | 0.419 | 6.0852 | 6.2124 | 21769.913 | 6.012 |  | 2025-06-18 | DS | F+E | 0.7/0.5 | 0.7/0.5 |  | 2.367 | [16 empty] | 0 |  |  | 8.379 | 7.7538 | [10 empty] | 8.379 | 8.379 | 7.5
3426 | 2025-06-19 | 13:46 | 2025-06-19 | 13:56 | 0:10 | DS | Javi | 5.067 | 4.72 | 0.347 | 6.0976 | 6.2121 | 21776.125 | 5.067 |  | 2025-06-20 | DS | E | 2 | 4 |  | 0 |  | 2025-06-25 | 8:09 | 2025-06-25 | 8:18 | 0:09 |  | 12 | 0 | 7 |  |  | 42 |  |  |  | 0.042 | 0.042 |  | 5.109 | 7.9805 | [10 empty] | 5.067 | 5.109 | 7.5
3427 | 2025-06-19 | 14:03/14:40 | 2025-06-19 | 14:05/14:49 | 0:12 | DS | Javi | 7.312 | 6.803 | 0.509 | 6.105 | 6.2124 | 21782.3374 | 7.312 |  | 2025-06-19 | DS | C+A | 0.7/0.8 | 0.7/0.9 |  | 2.415 | [16 empty] | 0 |  |  | 9.727 | 7.8131 | [10 empty] | 9.727 | 9.727 | 7.5
3428 | 2025-06-19 | 15:14 | 2025-06-19 | 15:25 | 0:11 | DS | Javi | 6.077 | 5.641 | 0.436 | 6.1094 | 6.2123 | 21788.5497 | 6.077 |  | 2025-06-20 | DS | E | 0.5 | 1.2 |  | 2.013 |  | 2025-06-25 | 8:21 | 2025-06-25 | 8:22 | 0:01 |  | 12 | 0 | 10 |  |  | 1 |  |  |  | 0.001 | 0.001 |  | 8.091 | 8.0697 | [10 empty] | 8.09 | 8.091 | 7.5
3429 | 2025-06-19 | 16:25 | 2025-06-19 | 16:34 | 0:09 | DS | Javi | 6.057 | 5.621 | 0.436 | 6.2818 | 6.2123 | 21794.762 | 6.057 |  | 2025-06-19 | DS | C+A | 1.0/0.7 | 1.0/0.8 |  | 2.359 | [16 empty] | 0 |  |  | 8.416 | 7.8574 | [10 empty] | 8.416 | 8.416 | 7.5
3430 | 2025-06-19 | 17:05 | 2025-06-19 | 17:14 | 0:09 | DS | Javi | 6.034 | 5.601 | 0.433 | 6.0308 | 6.2122 | 21800.9743 | 6.034 |  | 2025-06-20 | DS | D | 0.7 | 1.8 |  | 1.968 |  | 2025-06-25 | 8:24 | 2025-06-25 | 8:42 | 0:18 |  | 12 | 0 | 8 |  |  | 219 |  |  |  | 0.219 | 0.219 |  | 8.221 | 7.8733 | [10 empty] | 8.002 | 8.221 | 7.5
3431 | 2025-06-19 | 17:37 | 2025-06-19 | 17:46 | 0:09 | DS | Javi | 5.929 | 5.504 | 0.425 | 6.0542 | 6.2122 | 21807.1864 | 5.929 |  | 2025-06-19 | NS | C+E | 0.8/0.7 | 1.1/1.0 |  | 2.62 | [16 empty] | 0 |  |  | 8.549 | 7.6761 | [10 empty] | 8.549 | 8.549 | 7.5
3432 | 2025-06-19 | 18:08 | 2025-06-19 | 18:17 | 0:09 | DS | Javi | 6.057 | 5.622 | 0.435 | 6.083 | 6.2121 | 21813.3985 | 6.057 |  | 2025-06-20 | DS | A | 0.9 | 3.8 |  | 0.512 |  | 2025-06-25 | 8:46 | 2025-06-25 | 8:47 | 0:01 |  | 12 | 0 | 10 |  |  | 1 |  |  |  | 0.001 | 0.001 |  | 6.57 | 7.7773 | [10 empty] | 6.569 | 6.57 | 7.5
3433 | 2025-06-19 | 18:40 | 2025-06-19 | 18:49 | 0:09 | NS | Javi | 6.194 | 5.749 | 0.445 | 6.0872 | 6.2121 | 21819.6106 | 6.194 |  | 2025-06-19 | NS | E+F | 0.9/0.4 | 0.8/0.7 |  | 2.574 | [16 empty] | 0 |  |  | 8.768 | 7.4299 | [10 empty] | 8.768 | 8.768 | 7.5
3434 | 2025-06-19 | 19:23 | 2025-06-19 | 19:32 | 0:09 | NS | Javi | 6.201 | 5.77 | 0.431 | 6.1024 | 6.2121 | 21825.8227 | 6.201 |  | 2025-06-20 | DS | C | 2 | 4 |  | 0 |  | 2025-06-25 | 8:51 | 2025-06-25 | 8:52 | 0:01 |  | 12 | 0 | 10 |  |  | 0 |  |  |  | 0 |  |  | 6.201 | 7.8025 | [10 empty] | 6.201 | 6.201 | 7.5
3435 | 2025-06-19 | 20:00 | 2025-06-19 | 20:09 | 0:09 | NS | Javi | 6.055 | 5.62 | 0.435 | 6.0772 | 6.2121 | 21832.0348 | 6.055 |  | 2025-06-19 | NS | E+F | 0.4/0.4 | 0.7/0.8 |  | 2.52 | [16 empty] | 0 |  |  | 8.575 | 7.8249 | [10 empty] | 8.575 | 8.575 | 7.5
3436 | 2025-06-19 | 21:05 | 2025-06-19 | 21:14 | 0:09 | NS | Javi | 6.005 | 5.582 | 0.423 | 5.6154 | 6.212 | 21838.2468 | 6.005 |  | 2025-06-20 | NS | A | 1.7 | 2 |  | 0.204 |  | 2025-06-25 | 8:53 | 2025-06-25 | 8:54 | 0:01 |  | 12 | 0 | 10 |  |  | 1 |  |  |  | 0.001 | 0.001 |  | 6.21 | 7.7895 | [10 empty] | 6.209 | 6.21 | 7.5
3437 | 2025-06-19 | 21:42 | 2025-06-19 | 21:50 | 0:08 | NS | Javi | 5.931 | 5.502 | 0.429 | 5.469 | 6.2119 | 21844.4587 | 5.931 |  | 2025-06-20 | DS | D+F | 0.9/1.1 | 1.3/1.6 |  | 0.291 | [16 empty] | 0 |  |  | 6.222 | 7.8018 | [10 empty] | 6.222 | 6.222 | 7.5
3438 | 2025-06-19 | 22:15 | 2025-06-19 | 22:24 | 0:09 | NS | Javi | 3.885 | 3.611 | 0.274 | 5.5797 | 6.2112 | 21850.6699 | 3.885 |  | 2025-06-20 | DS | C | 0.7 | 0.8 |  | 2.02 |  | 2025-06-25 | 8:57 | 2025-06-25 | 8:58 | 0:01 |  | 12 | 0 | 12 |  |  | 1 |  |  |  | 0.001 | 0.001 |  | 5.906 | 7.9681 | [10 empty] | 5.905 | 5.906 | 7.5
3439 |  |  | 0 | [10 empty] | 0 | BULLFLEX | [6 empty] | 12.189 | [16 empty] | 0 |  |  | 12.189 | [11 empty] | 12.189 | 12.189 | 7.5
3440 | 2025-06-20 | 8:36 | 2025-06-20 | 8:47 | 0:11 | DS | Javi | 6.498 | 6.034 | 0.464 | 5.506 | 6.2113 | 21856.8812 | 6.498 |  | 2025-06-20 | NS | E | 0.8 | 1.4 |  | 2.164 |  | 2025-06-25 | 9:00 | 2025-06-25 | 9:01 | 0:01 |  | 12 | 0 | 10 |  |  | 1 |  |  |  | 0.001 | 0.001 |  | 8.663 | 8.1068 | [10 empty] | 8.662 | 8.663 | 7.5
3441 | 2025-06-20 | 11:25 | 2025-06-20 | 11:33 | 0:08 | DS | Javi | 5.447 | 5.063 | 0.384 | 6.0415 | 6.2111 | 21863.0923 | 5.447 |  | 2025-06-20 | DS | A+B | 0.8/0.5 | 0.8/0.5 |  | 2.384 | [16 empty] | 0 |  |  | 7.831 | 8.054 | [10 empty] | 7.831 | 7.831 | 7.5
3442 | 2025-06-20 | 12:05 | 2025-06-20 | 12:16 | 0:11 | DS | Javi | 6.194 | 5.75 | 0.444 | 6.0528 | 6.2111 | 21869.3034 | 6.194 |  | 2025-06-21 | DS | E | 0.7 | 1 |  | 2.49 |  | 2025-06-25 | 11:48 | 2025-06-25 | 11:49 | 0:01 |  | 12 | 0 | 10 |  |  | 1 |  |  |  | 0.001 | 0.001 |  | 8.685 | 8.2705 | [10 empty] | 8.684 | 8.685 | 7.5
3443 | 2025-06-20 | 12:48 | 2025-06-20 | 12:49 | 0:01 | DS | Javi | 6.027 | 5.595 | 0.432 | 5.9788 | 6.211 | 21875.5144 | 6.027 |  | 2025-06-20 | DS | C+A | 0.7/0.8 | 0.7/0.8 |  | 2.372 | [16 empty] | 0 |  |  | 8.399 | 8.4268 | [10 empty] | 8.399 | 8.399 | 7.5
3444 | 2025-06-20 | 13:17 | 2025-06-20 | 13:26 | 0:09 | DS | Javi | 6.098 | 5.665 | 0.433 | 6.0988 | 6.211 | 21881.7254 | 6.098 |  | 2025-06-21 | DS | C | 1 | 1.4 |  | 1.958 |  | 2025-06-25 | 11:50 | 2025-06-25 | 11:51 | 0:01 |  | 12 | 0 | 10 |  |  | 0 |  |  |  | 0 |  |  | 8.056 | 8.7307 | [10 empty] | 8.056 | 8.056 | 7.5
3445 | 2025-06-20 | 13:50 | 2025-06-20 | 13:59 | 0:09 | DS | Javi | 6.128 | 5.688 | 0.44 | 6.1082 | 6.211 | 21887.9363 | 6.128 |  | 2025-06-20 | DS | D+F | 0.8/0.7 | 0.8/0.8 |  | 2.311 | [16 empty] | 0 |  |  | 8.439 | 8.6832 | [10 empty] | 8.439 | 8.439 | 7.5
3446 | 2025-06-20 | 14:48 | 2025-06-20 | 14:57 | 0:09 | DS | Javi | 6.047 | 5.614 | 0.433 | 6.1084 | 6.2109 | 21894.1473 | 6.047 |  | 2025-06-21 | DS | C | 1.5 | 1.8 |  | 1.943 |  | 2025-06-26 | 3:33 | 2025-06-26 | 3:33 | 0:00 |  | 12 | 0 | 10 | 4 | [5 empty] | 0.004 | 0.004 |  | 7.994 | 8.616 | [10 empty] | 7.99 | 7.994 | 7.5
3447 | 2025-06-20 | 15:20 | 2025-06-20 | 15:29 | 0:09 | DS | Javi | 6.241 | 5.808 | 0.433 | 6.237 | 6.2109 | 21900.3582 | 6.241 |  | 2025-06-20 | DS | E+C | 0.8/0.7 | 0.8/0.7 |  | 2.351 | [16 empty] | 0 |  |  | 8.592 | 8.4013 | [10 empty] | 8.592 | 8.592 | 7.5
3448 | 2025-06-20 | 15:52 | 2025-06-20 | 16:00 | 0:08 | DS | Javi | 6.028 | 5.601 | 0.427 | 6.2346 | 6.2109 | 21906.569 | 6.028 |  | 2025-06-21 | DS | A | 0.7 | 1.2 |  | 1.91 |  | 2025-06-26 | 3:34 | 2025-06-26 | 3:35 | 0:01 |  | 12 | 0 | 10 | 3 | [5 empty] | 0.003 | 0.003 |  | 7.941 | 8.3765 | [10 empty] | 7.938 | 7.941 | 7.5
3449 | 2025-06-20 | 16:32/16:53 | 2025-06-20 | 16:41/16:57 |  | DS | Javi | 6.741 | 6.362 | 0.379 | 6.0946 | 6.211 | 21912.7801 | 6.741 |  | 2025-06-20 | NS | E+F | 0.4/0.4 | 0.7/0.8 |  | 2.508 | [16 empty] | 0 |  |  | 9.249 | 8.3915 | [10 empty] | 9.249 | 9.249 | 7.5
3450 | 2025-06-20 | 18:13 | 2025-06-20 | 18:23 | 0:10 | DS | Javi | 6.116 | 5.691 | 0.425 | 5.9402 | 6.211 | 21918.9911 | 6.116 |  | 2025-06-21 | DS | C | 1 | 1.6 |  | 2.743 |  | 2025-06-26 | 9:59 | 2025-06-26 | 13:01 | 3:02 |  | 12 | 0 | 3 | 2807 | [5 empty] | 2.807 | 2.807 | Contact 3450-3054 exit telescopic | 11.666 | 8.3983 | [10 empty] | 8.859 | 11.666 | 7.5
3451 | 2025-06-20 | 18:56 | 2025-06-20 | 19:05 | 0:09 | NS | Henryk | 5.347 | 4.962 | 0.385 | 5.913 | 6.2107 | 21925.2018 | 5.347 |  | 2025-06-20 | NS | E+F | 0.6/0.6 | 0.8/0.7 |  | 2.577 | [16 empty] | 0 |  |  | 7.924 | 8.4129 | [10 empty] | 7.924 | 7.924 | 7.5
3452 | 2025-06-20 | 19:33 | 2025-06-20 | 19:42 | 0:09 | NS | Henryk | 5.469 | 5.078 | 0.391 | 5.7926 | 6.2105 | 21931.4123 | 5.469 |  | 2025-06-23 | DS | E | 2 | 4 |  | 0 | [16 empty] | 0 |  |  | 5.469 | 8.4444 | [10 empty] | 5.469 | 5.469 | 7.5
3453 | 2025-06-20 | 20:10 | 2025-06-20 | 20:20 | 0:10 | NS | Henryk | 5.892 | 5.464 | 0.428 | 5.7154 | 6.2104 | 21937.6228 | 5.892 |  | 2025-06-20 | NS | A+C | 0.4/0.5 | 0.9/0.8 |  | 2.52 | [16 empty] | 0 |  |  | 8.412 | 8.403 | [10 empty] | 8.412 | 8.412 | 7.5
3454 | 2025-06-20 | 5:10 | 2025-06-20 | 5:18 | 0:08 | NS | Henryk | 6.139 | 5.698 | 0.441 | 5.9724 | 6.2104 | 21943.8332 | 6.139 |  | 2025-06-23 | DS | D | 0.3 | 0.9 |  | 2.425 | [16 empty] | 0 |  |  | 8.564 | 8.4573 | [10 empty] | 8.564 | 8.564 | 7.5
3455 | 2025-06-21 | 5:43 | 2025-06-21 | 5:53 | 0:10 | NS | Henryk | 5.73 | 5.319 | 0.411 | 6.0736 | 6.2103 | 21950.0434 | 5.73 |  | 2025-06-21 | DS | E+C | 0.7/0.9 | 0.7/0.9 |  | 2.401 | [16 empty] | 0 |  |  | 8.131 | 8.1794 | [10 empty] | 8.131 | 8.131 | 7.5
3456 | 2025-06-21 | 7:00 | 2025-06-21 | 7:09 | 0:09 | DS | Javi | 6.632 | 6.199 | 0.433 | 6.1228 | 6.2104 | 21956.2538 | 6.632 |  | 2025-06-23 | DS | B | 0.7 | 1 |  | 1.968 | [16 empty] | 0 |  |  | 8.6 | 7.8998 | [10 empty] | 8.6 | 8.6 | 7.5
3457 | 2025-06-21 | 8:07 | 2025-06-21 | 8:16 | 0:09 | DS | Javi | 5.975 | 5.545 | 0.43 | 6.1208 | 6.2103 | 21962.4641 | 5.975 |  | 2025-06-21 | DS | E+C | 0.8/0.7 | 0.8/0.7 |  | 2.365 | [16 empty] | 0 |  |  | 8.34 | 7.9094 | [10 empty] | 8.34 | 8.34 | 7.5
3458 | 2025-06-21 | 8:41 | 2025-06-21 | 8:50 | 0:09 | DS | Javi | 6.138 | 5.697 | 0.441 | 6.2124 | 6.2103 | 21968.6744 | 6.138 |  | 2025-06-23 | DS | E | 0.9 | 1.2 |  | 1.999 | [16 empty] | 0 |  |  | 8.137 | 8.1673 | [10 empty] | 8.137 | 8.137 | 7.5
3459 | 2025-06-21 | 9:14 | 2025-06-21 | 9:23 | 0:09 | DS | Javi | 6.129 | 5.689 | 0.44 | 6.1282 | 6.2103 | 21974.8847 | 6.129 |  | 2025-06-21 | DS | E+C | 0.9/0.7 | 0.9/0.7 |  | 2.409 | [16 empty] | 0 |  |  | 8.538 | 8.1575 | [10 empty] | 8.538 | 8.538 | 7.5
3460 | 2025-06-21 | 9:47 | 2025-06-21 | 9:56 | 0:09 | DS | Javi | 6.188 | 5.743 | 0.445 | 6.1356 | 6.2103 | 21981.095 | 6.188 |  | 2025-06-23 | DS | A | 2 | 4 |  | 0 |  | 2025-06-27 | 2:02 | 2025-06-27 | 2:03 | 0:01 |  | 12 | 0 | 12 | 4 | [5 empty] | 0.004 | 0.004 |  | 6.192 | 8.1649 | [10 empty] | 6.188 | 6.192 | 7.5
3461 | 2025-06-21 | 10:42 | 2025-06-21 | 10:51 | 0:09 | DS | Javi | 6.211 | 5.779 | 0.432 | 6.1078 | 6.2103 | 21987.3052 | 6.211 |  | 2025-06-21 | DS | F+E | 0.7/0.6 | 0.7/0.6 |  | 2.38 | [16 empty] | 0 |  |  | 8.591 | 7.9842 | [10 empty] | 8.591 | 8.591 | 7.5
3462 | 2025-06-21 | 11:31 | 2025-06-21 | 11:40 | 0:09 | DS | Javi | 6.012 | 5.581 | 0.431 | 6.0924 | 6.2102 | 21993.5154 | 6.012 |  | 2025-06-23 | DS | C | 0.8 | 0.9 |  | 2.013 |  | 2025-06-27 | 2:04 | 2025-06-27 | 2:05 | 0:01 |  | 12 | 0 | 10 | 4 | [5 empty] | 0.004 | 0.004 |  | 8.029 | 7.9852 | [10 empty] | 8.025 | 8.029 | 7.5
3463 | 2025-06-21 | 12:16 | 2025-06-21 | 12:25 | 0:09 | DS | Javi | 5.999 | 5.568 | 0.431 | 6.117 | 6.2101 | 21999.7256 | 5.999 |  | 2025-06-21 | DS | B+C | 0.7/0.6 | 0.7/0.6 |  | 2.307 | [16 empty] | 0 |  |  | 8.306 | 8.0024 | [10 empty] | 8.306 | 8.306 | 7.5
3464 | 2025-06-21 | 12:48 | 2025-06-21 | 12:57 | 0:09 | DS | Javi | 6.052 | 5.617 | 0.435 | 6.0844 | 6.2101 | 22005.9357 | 6.052 |  | 2025-06-23 | NS | E | 1 | 1.7 |  | 2.248 |  | 2025-06-27 | 2:05 | 2025-06-27 | 2:06 | 0:01 |  | 12 | 0 | 10 | 4 | [5 empty] | 0.004 | 0.004 |  | 8.304 | 8.0126 | [10 empty] | 8.3 | 8.304 | 7.5
3465 | 2025-06-21 | 13:26 | 2025-06-21 | 13:35 | 0:09 | DS | Javi | 6.311 | 5.859 | 0.452 | 6.1234 | 6.2101 | 22012.1458 | 6.311 |  | 2025-06-23 | DS | E+C | 0.7/0.6 | 0.7/0.6 |  | 2.335 | [16 empty] | 0 |  |  | 8.646 | 7.9762 | [10 empty] | 8.646 | 8.646 | 7.5
3466 | 2025-06-21 | 14:00 | 2025-06-21 | 14:09 | 0:09 | DS | Javi | 6.048 | 5.614 | 0.434 | 6.1722 | 6.2101 | 22018.3559 | 6.048 |  | 2025-06-23 | NS | E | 1.8 | 2 |  | 0.086 |  | 2025-06-27 | 2:07 | 2025-06-27 | 2:07 | 0:00 |  | 12 | 0 | 10 | 9 | [5 empty] | 0.009 | 0.009 |  | 6.143 | 8.1727 | [10 empty] | 6.134 | 6.143 | 7.5
3467 | 2025-06-21 | 15:20 | 2025-06-21 | 15:30 | 0:10 | DS | Javi | 6.207 | 5.761 | 0.446 | 6.1522 | 6.2101 | 22024.566 | 6.207 |  | 2025-06-23 | DS | A+B | 0.6/0.8 | 0.7/0.9 |  | 2.404 | [16 empty] | 0 |  |  | 8.611 | 8.1326 | [10 empty] | 8.611 | 8.611 | 7.5
3468 | 2025-06-23 | 10:00 | 2025-06-23 | 10:09 | 0:09 | DS | Javi | 6.243 | 5.854 | 0.389 | 6.1176 | 6.2101 | 22030.7761 | 6.243 |  | 2025-06-23 | NS | E | 1 | 1.7 |  | 2.248 |  | 2025-06-27 | 2:10 | 2025-06-27 | 2:15 | 0:05 |  | 12 | 0 | 10 | 38 | [5 empty] | 0.038 | 0.038 |  | 8.529 | 8.1625 | [10 empty] | 8.491 | 8.529 | 7.5
3469 | 2025-06-23 | 11:08 | 2025-06-23 | 11:17 | 0:09 | DS | Javi | 5.952 | 5.525 | 0.427 | 6.119 | 6.21 | 22036.9861 | 5.952 |  | 2025-06-23 | DS | A+B | 0.7/0.7 | 0.7/0.7 |  | 2.298 | [16 empty] | 0 |  |  | 8.25 | 8.1378 | [10 empty] | 8.25 | 8.25 | 7.5
3470 | 2025-06-23 | 12:16 | 2025-06-23 | 12:25 | 0:09 | DS | Javi | 6.138 | 5.697 | 0.441 | 6.104 | 6.21 | 22043.1961 | 6.138 |  | 2025-06-24 | DS | E | 0.7 | 0.9 |  | 1.998 |  | 2025-06-27 | 6:32 | 2025-06-27 | 6:33 | 0:01 |  | 12 | 0 | 10 | 1 | [5 empty] | 0.001 | 0.001 |  | 8.137 | 8.1338 | [10 empty] | 8.136 | 8.137 | 7.5
3471 | 2025-06-23 | 12:50 | 2025-06-23 | 12:59 | 0:09 | DS | Javi | 6.055 | 5.62 | 0.435 | 6.0722 | 6.2099 | 22049.406 | 6.055 |  | 2025-06-23 | DS | F+E | 0.7/0.6 | 0.7/0.6 |  | 2.299 | [16 empty] | 0 |  |  | 8.354 | 8.0459 | [10 empty] | 8.354 | 8.354 | 7.5
3472 | 2025-06-23 | 13:34 | 2025-06-23 | 13:55 | 0:21 | DS | Javi | 6.132 | 5.706 | 0.426 | 6.0918 | 6.2099 | 22055.616 | 6.132 |  | 2025-06-24 | DS | C | 0.9 | 1.1 |  | 2.017 |  | 2025-06-27 | 6:34 | 2025-06-27 | 6:35 | 0:01 |  | 12 | 0 | 10 | 1 | [5 empty] | 0.001 | 0.001 |  | 8.15 | 8.2489 | [10 empty] | 8.149 | 8.15 | 7.5
3473 | 2025-06-23 | 14:39 | 2025-06-23 | 14:48 | 0:09 | DS | Javi | 6.084 | 5.648 | 0.436 | 6.0676 | 6.2099 | 22061.8259 | 6.084 |  | 2025-06-23 | DS | E+C | 0.8/0.7 | 0.8/0.7 |  | 2.273 | [16 empty] | 0 |  |  | 8.357 | 8.4721 | [10 empty] | 8.357 | 8.357 | 7.5
3474 | 2025-06-23 | 15:10 | 2025-06-23 | 15:19 | 0:09 | DS | Javi | 6.05 | 5.616 | 0.434 | 6.0816 | 6.2098 | 22068.0357 | 6.05 |  | 2025-06-24 | DS | B | 0.8 | 1.2 |  | 1.985 |  | 2025-06-27 | 6:35 | 2025-06-27 | 6:36 | 0:01 |  | 12 | 0 | 10 | 0 | [5 empty] | 0 |  |  | 8.035 | 8.4656 | [10 empty] | 8.035 | 8.035 | 7.5
3475 | 2025-06-23 | 16:10 | 2025-06-23 | 16:19 | 0:09 | DS | Javi | 6.017 | 5.585 | 0.432 | 6.024 | 6.2098 | 22074.2455 | 6.017 |  | 2025-06-23 | DS | E+C | 0.8/0.8 | 0.8/0.8 |  | 2.243 | [16 empty] | 0 |  |  | 8.26 | 8.4363 | [10 empty] | 8.26 | 8.26 | 7.5
3476 | 2025-06-23 | 16:41 | 2025-06-23 | 16:50 | 0:09 | DS | Javi | 6.125 | 5.685 | 0.44 | 6.0122 | 6.2098 | 22080.4552 | 6.125 |  | 2025-06-24 | DS | E | 1.6 | 2.2 |  | 1.539 |  | 2025-06-27 | 21:01 | 2025-06-27 | 21:12 | 0:11 |  | 12 | 0 | 10 | 15 | [5 empty] | 0.015 | 0.015 |  | 7.679 | 8.4361 | [10 empty] | 7.664 | 7.679 | 7.5
3477 | 2025-06-23 | 17:14 | 2025-06-23 | 17:23 | 0:09 | DS | Javi | 5.844 | 5.425 | 0.419 | 5.984 | 6.2097 | 22086.6649 | 5.844 |  | 2025-06-23 | NS | B+D | 0.4/0.9 | 0.7/0.8 |  | 2.532 | [16 empty] | 0 |  |  | 8.376 | 8.4528 | [10 empty] | 8.376 | 8.376 | 7.5
3478 | 2025-06-23 | 18:02 | 2025-06-23 | 18:12 | 0:10 | DS | Javi | 6.025 | 5.593 | 0.432 | 5.956 | 6.2096 | 22092.8745 | 6.025 |  | 2025-06-24 | NS | E | 1.2 | 2 |  | 5.04 |  | 2025-06-27 | 21:16 | 2025-06-27 | 21:16 | 0:00 |  | 12 | 0 | 10 | 1 | [5 empty] | 0.001 | 0.001 |  | 11.066 | 8.4583 | [10 empty] | 11.065 | 11.066 | 7.5
3479 | 2025-06-23 | 18:55 | 2025-06-23 | 19:04 | 0:09 | NS | Henryk | 5.909 | 5.485 | 0.424 | 5.903 | 6.2095 | 22099.084 | 5.909 |  | 2025-06-23 | NS | C+E | 0.4/0.9 | 0.7/0.7 |  | 2.549 | [16 empty] | 0 |  |  | 8.458 | 8.433 | [10 empty] | 8.458 | 8.458 | 7.5
3480 | 2025-06-23 | 19:49 | 2025-06-23 | 19:58 | 0:09 | NS | Henryk | 5.877 | 5.469 | 0.408 | 5.972 | 6.2094 | 22105.2934 | 5.877 |  | 2025-06-24 | NS | D | 0.7 | 1.2 |  | 2.048 |  | 2025-06-27 | 21:18 | 2025-06-27 | 21:19 | 0:01 |  | 12 | 0 | 10 | 2 | [5 empty] | 0.002 | 0.002 |  | 7.927 | 8.4713 | [10 empty] | 7.925 | 7.927 | 7.5
3481 | 2025-06-23 | 20:23 | 2025-06-23 | 20:36 | 0:13 | NS | Henryk | 5.86 | 5.454 | 0.406 | 5.9534 | 6.2093 | 22111.5027 | 5.86 |  | 2025-06-24 | DS | C+A | 0.6/0.8 | 0.9/0.9 |  | 2.275 | [16 empty] | 0 |  |  | 8.135 | 8.4527 | [10 empty] | 8.135 | 8.135 | 7.5
3482 | 2025-06-24 | 11:09 | 2025-06-24 | 11:19 | 0:10 | DS | Javi | 6.189 | 5.755 | 0.434 | 5.9796 | 6.2093 | 22117.712 | 6.189 |  | 2025-06-24 | NS | C | 0.8 | 1.5 |  | 2.348 |  | 2025-06-27 | 21:20 | 2025-06-27 | 21:20 | 0:00 |  | 12 | 0 | 10 | 1 | [5 empty] | 0.001 | 0.001 |  | 8.538 | 8.5077 | [10 empty] | 8.537 | 8.538 | 7.5
3483 | 2025-06-24 | 11:53 | 2025-06-24 | 12:02 | 0:09 | DS | Javi | 5.932 | 5.507 | 0.425 | 6.0384 | 6.2092 | 22123.9213 | 5.932 |  | 2025-06-24 | DS | E+C | 0.9/0.6 | 0.9/0.7 |  | 2.278 | [16 empty] | 0 |  |  | 8.21 | 8.4691 | [10 empty] | 8.21 | 8.21 | 7.5
3484 | 2025-06-24 | 12:39 | 2025-06-24 | 12:48 | 0:09 | DS | Javi | 6.04 | 5.607 | 0.433 | 6.0724 | 6.2092 | 22130.1304 | 6.04 |  | 2025-06-25 | DS | D | 0.8 | 0.9 |  | 2.038 |  | 2025-06-27 | 21:22 | 2025-06-27 | 21:22 | 0:00 |  | 12 | 0 | 10 | 1 | [5 empty] | 0.001 | 0.001 |  | 8.079 | 8.2285 | [10 empty] | 8.078 | 8.079 | 7.5
3485 | 2025-06-24 | 13:12 | 2025-06-24 | 13:21 | 0:09 | DS | Javi | 6.171 | 5.729 | 0.442 | 6.0346 | 6.2092 | 22136.3396 | 6.171 |  | 2025-06-24 | DS | F+E | 0.8/0.8 | 0.9/0.8 |  | 2.285 | [16 empty] | 0 |  |  | 8.456 | 8.0691 | [10 empty] | 8.456 | 8.456 | 7.5
3486 | 2025-06-24 | 13:46 | 2025-06-24 | 13:55 | 0:09 | DS | Javi | 6.03 | 5.597 | 0.433 | 6.058 | 6.2091 | 22142.5487 | 6.03 |  | 2025-06-25 | DS | E | 0.9 | 1.1 |  | 2.025 |  | 2025-06-27 | 21:53 | 2025-06-27 | 21:53 | 0:00 |  | 12 | 0 | 10 | 1 | [5 empty] | 0.001 | 0.001 |  | 8.056 | 8.1022 | [10 empty] | 8.055 | 8.056 | 7.5
3487 | 2025-06-24 | 14:18 | 2025-06-24 | 14:27 | 0:09 | DS | Javi | 6 | 5.583 | 0.417 | 6.0774 | 6.2091 | 22148.7578 | 6 |  | 2025-06-24 | DS | C+A | 0.8/0.7 | 0.8/0.7 |  | 2.284 | [16 empty] | 0 |  |  | 8.284 | 8.0949 | [10 empty] | 8.284 | 8.284 | 7.5
3488 | 2025-06-24 | 14:59 | 2025-06-24 | 15:08 | 0:09 | DS | Javi | 6.049 | 5.615 | 0.434 | 6.1016 | 6.209 | 22154.9668 | 6.049 |  | 2025-06-25 | DS | A | 1.2 | 1.4 |  | 1.898 |  | 2025-06-30 | 16:13 | 2025-06-30 | 16:13 | 0:00 |  | 12 | 0 | 10 | 4 | [5 empty] | 0.004 | 0.004 |  | 7.951 | 8.0922 | [10 empty] | 7.947 | 7.951 | 7.5
3489 | 2025-06-24 | 15:44 | 2025-06-24 | 15:53 | 0:09 | DS | Javi | 6.137 | 5.696 | 0.441 | 6.0974 | 6.209 | 22161.1758 | 6.137 |  | 2025-06-24 | DS | F+E | 0.6/0.6 | 0.7/0.7 |  | 2.282 | [16 empty] | 0 |  |  | 8.419 | 8.1066 | [10 empty] | 8.419 | 8.419 | 7.5
3490 | 2025-06-24 | 16:16 | 2025-06-24 | 16:25 | 0:09 | DS | Javi | 6.292 | 5.843 | 0.449 | 6.1022 | 6.209 | 22167.3848 | 6.292 |  | 2025-06-25 | NS | A | 1.8 | 2.2 |  | 0.408 |  | 2025-06-30 | 16:15 | 2025-06-30 | 16:15 | 0:00 |  | 12 | 0 | 10 | 5 | [5 empty] | 0.005 | 0.005 |  | 6.705 | 8.124 | [10 empty] | 6.7 | 6.705 | 7.5
3491 | 2025-06-24 | 16:49 | 2025-06-24 | 16:58 | 0:09 | DS | Javi | 6.009 | 5.578 | 0.431 | 6.0938 | 6.2089 | 22173.5937 | 6.009 |  | 2025-06-24 | DS | E+C | 0.7/0.7 | 0.7/0.7 |  | 2.282 | [16 empty] | 0 |  |  | 8.291 | 8.1505 | [10 empty] | 8.291 | 8.291 | 7.5
3492 | 2025-06-24 | 17:28 | 2025-06-24 | 17:37 | 0:09 | DS | Javi | 6.024 | 5.592 | 0.432 | 6.0912 | 6.2089 | 22179.8026 | 6.024 |  | 2025-06-25 | DS | E | 0.8 | 1.1 |  | 2.023 |  | 2025-06-30 | 16:17 | 2025-06-30 | 16:19 | 0:02 |  | 12 | 0 | 9 | 8 | [5 empty] | 0.008 | 0.008 |  | 8.055 | 8.146 | [10 empty] | 8.047 | 8.055 | 7.5
3493 | 2025-06-24 | 18:00 | 2025-06-24 | 18:09 | 0:09 | DS | Javi | 6.007 | 5.576 | 0.431 | 6.0062 | 6.2088 | 22186.0114 | 6.007 |  | 2025-06-24 | NS | C+E | 0.4/0.4 | 0.7/0.8 |  | 2.501 | [16 empty] | 0 |  |  | 8.508 | 8.1401 | [10 empty] | 8.508 | 8.508 | 7.5
3494 | 2025-06-24 | 18:40 | 2025-06-24 | 18:57 | 0:17 | NS | Henryk | 6.124 | 5.697 | 0.427 | 6.042 | 6.2088 | 22192.2203 | 6.124 |  | 2025-06-25 | NS | B | 0.8 | 1.7 |  | 2.236 |  | 2025-06-30 | 16:21 | 2025-06-30 | 16:23 | 0:02 |  | 12 | 0 | 10 | 9 | [5 empty] | 0.009 | 0.009 |  | 8.369 | 8.1742 | [10 empty] | 8.36 | 8.369 | 7.5
3495 | 2025-06-24 | 19:33 | 2025-06-24 | 19:47 | 0:14 | NS | Henryk | 5.867 | 5.442 | 0.425 | 5.974 | 6.2087 | 22198.429 | 5.867 |  | 2025-06-24 | NS | E+F | 0.7/0.7 | 0.7/0.7 |  | 2.403 | [16 empty] | 0 |  |  | 8.27 | 8.1497 | [10 empty] | 8.27 | 8.27 | 7.5
3496 | 2025-06-24 | 5:34 | 2025-06-24 | 5:43 | 0:09 | NS | Henryk | 6.188 | 5.745 | 0.443 | 5.9692 | 6.2087 | 22204.6377 | 6.188 |  | 2025-06-25 | NS | C | 0.6 | 1.2 |  | 2.248 |  | 2025-06-30 | 16:40 | 2025-06-30 | 16:55 | 0:15 |  | 12 | 0 | 10 | 312 | [5 empty] | 0.312 | 0.312 |  | 8.748 | 8.2687 | [10 empty] | 8.436 | 8.748 | 7.5
3497 | 2025-06-24 | 6:26 | 2025-06-24 | 6:34 | 0:08 | NS | Henryk | 5.684 | 5.284 | 0.4 | 5.9432 | 6.2086 | 22210.8462 | 5.684 |  | 2025-06-25 | DS | C+A | 0.9/0.9 | 0.9/1 |  | 2.322 | [16 empty] | 0 |  |  | 8.006 | 8.2156 | [10 empty] | 8.006 | 8.006 | 7.5
3498 | 2025-06-25 | 7:02 | 2025-06-25 | 7:11 | 0:09 | DS | Javi | 5.983 | 5.554 | 0.429 | 5.9694 | 6.2085 | 22217.0547 | 5.983 |  | 2025-06-26 | NS | F | 0.9 | 1.8 |  | 2.236 |  | 2025-06-30 | 16:57 | 2025-06-30 | 16:57 | 0:00 |  | 12 | 0 | 10 | 0 | [5 empty] | 0 |  |  | 8.219 | 8.253 | [10 empty] | 8.219 | 8.219 | 7.5
3499 | 2025-06-25 | 7:34 | 2025-06-25 | 7:43 | 0:09 | DS | Javi | 5.994 | 5.564 | 0.43 | 5.88 | 6.2084 | 22223.2631 | 5.994 |  | 2025-06-25 | DS | E+C | 0.8/0.7 | 0.8/0.7 |  | 2.332 | [16 empty] | 0 |  |  | 8.326 | 8.0439 | [10 empty] | 8.326 | 8.326 | 7.5
3500 | 2025-06-25 | 8:05 | 2025-06-25 | 8:14 | 0:09 | DS | Javi | 5.998 | 5.567 | 0.431 | 5.9568 | 6.2084 | 22229.4715 | 5.998 |  | 2025-06-26 | DS | C | 1.3 | 1.8 |  | 2.151 |  | 2025-06-30 | 16:58 | 2025-06-30 | 16:59 | 0:01 |  | 12 | 0 | 10 | 1 | [5 empty] | 0.001 | 0.001 |  | 8.15 | 8.0442 | [10 empty] | 8.149 | 8.15 | 7.5
3501 | 2025-06-25 | 8:37 | 2025-06-25 | 8:46 | 0:09 | DS | Javi | 5.741 | 5.33 | 0.411 | 5.9924 | 6.2082 | 22235.6797 | 5.741 |  | 2025-06-25 | DS | F+E | 0.8/0.8 | 0.8/0.9 |  | 2.273 | [16 empty] | 0 |  |  | 8.014 | 8.0186 | [10 empty] | 8.014 | 8.014 | 7.5
3502 | 2025-06-25 | 9:09 | 2025-06-25 | 9:18 | 0:09 | DS | Javi | 6.068 | 5.632 | 0.436 | 6.0068 | 6.2082 | 22241.8879 | 6.068 |  | 2025-06-26 | DS | A | 1.8 | 2.1 |  | 1.639 |  | 2025-06-30 | 17:00 | 2025-06-30 | 17:00 | 0:00 |  | 12 | 0 | 10 | 0 | [5 empty] | 0 |  |  | 7.707 | 7.9936 | [10 empty] | 7.707 | 7.707 | 7.5
3503 | 2025-06-25 | 10:00 | 2025-06-25 | 10:09 | 0:09 | DS | Javi | 6.161 | 5.718 | 0.443 | 6.008 | 6.2082 | 22248.0961 | 6.161 |  | 2025-06-25 | DS | F+E | 0.9/0.8 | 0.9/0.9 |  | 2.305 | [16 empty] | 0 |  |  | 8.466 | 7.567 | [10 empty] | 8.466 | 8.466 | 7.5
3504 | 2025-06-25 | 10:48 | 2025-06-25 | 10:57 | 0:09 | DS | Javi | 6.066 | 5.63 | 0.436 | 6.0548 | 6.2081 | 22254.3042 | 6.066 |  | 2025-06-26 | DS | C | 1.9 | 2.2 |  | 0.141 |  | 2025-06-30 | 17:02 | 2025-06-30 | 17:02 | 0:00 |  | 12 | 0 | 10 | 1 | [5 empty] | 0.001 | 0.001 |  | 6.208 | 8.0069 | [10 empty] | 6.207 | 6.208 | 7.5
3505 | 2025-06-25 | 11:26 | 2025-06-25 | 11:35 | 0:09 | DS | Javi | 6.004 | 5.573 | 0.431 | 6.0252 | 6.2081 | 22260.5123 | 6.004 |  | 2025-06-25 | DS | F+E | 0.9/0.8 | 1.0/0.8 |  | 2.368 | [16 empty] | 0 |  |  | 8.372 | 8.0622 | [10 empty] | 8.372 | 8.372 | 7.5
3506 | 2025-06-25 | 12:00 | 2025-06-25 | 12:09 | 0:09 | DS | Javi | 5.975 | 5.546 | 0.429 | 5.455 | 6.208 | 22266.7203 | 5.975 |  | 2025-06-26 | DS | C | 1 | 1.5 |  | 2.012 |  | 2025-07-01 | 0:19 | 2025-07-01 | 0:20 | 0:01 |  | 12 | 0 | 10 | 2 | [5 empty] | 0.002 | 0.002 |  | 7.989 | 8.0879 | [10 empty] | 7.987 | 7.989 | 7.5
3507 | 2025-06-25 | 12:47 | 2025-06-25 | 12:56 | 0:09 | DS | Javi | 5.92 | 5.497 | 0.423 | 5.3022 | 6.2079 | 22272.9282 | 5.92 |  | 2025-06-25 | NS | F+E | 0.9/0.8 | 1.1/1.2 |  | 2.553 | [16 empty] | 0 |  |  | 8.473 | 8.1195 | [10 empty] | 8.473 | 8.473 | 7.5
3508 | 2025-06-25 | 13:40 | 2025-06-25 | 13:49 | 0:09 | DS | Javi | 3.31 | 3.079 | 0.231 | 4.8182 | 6.2071 | 22279.1353 | 3.31 |  | 2025-06-26 | DS | A | 2 | 4 |  | 0 |  | 2025-07-01 | 0:22 | 2025-07-01 | 0:23 | 0:01 |  | 12 | 0 | 10 | 3 | [5 empty] | 0.003 | 0.003 |  | 3.313 | 8.1865 | [10 empty] | 3.31 | 3.313 | 7.5
3509 | 2025-06-25 |  | 2025-06-25 |  |  | DS | Javi |  |  |  | 4.8565 | 6.2071 | 22285.3424 | 0 | BULLFLEX | [6 empty] | 13.058 | BULLFLEX | [15 empty] | 0 |  |  | 13.058 | 8.1832 | [10 empty] | 13.058 | 13.058 | 7.5
3510 | 2025-06-26 | 2:46 | 2025-06-26 | 2:53 | 0:07 | NS | Henryk | 4.068 | 3.781 | 0.287 | 4.907 | 6.2065 | 22291.5488 | 4.068 |  | 2025-06-26 | NS | E | 1 | 1.7 |  | 2.236 |  | 2025-07-01 | 16:28 | 2025-07-01 | 18:19 | 1:51 |  | 12 | 0.3 | 1.5 | 2630 | [5 empty] | 2.63 | 2.63 | Contact 3512-14-16-shield | 8.934 | 8.3852 | [10 empty] | 6.304 | 8.934 | 7.5
3511 | 2025-06-26 | 5:06 | 2025-06-26 | 5:15 | 0:09 | NS | Henryk | 6.128 | 5.69 | 0.438 | 5.616 | 6.2064 | 22297.7553 | 6.128 |  | 2025-06-26 | DS | E+C | 0.7/0.7 | 0.8/0.8 |  | 2.305 | [16 empty] | 0 |  |  | 8.433 | 8.3993 | [10 empty] | 8.433 | 8.433 | 7.5
3512 | 2025-06-26 | 5:40 | 2025-06-26 | 5:49 | 0:09 | NS | Henryk | 6.122 | 5.683 | 0.439 | 5.7226 | 6.2064 | 22303.9617 | 6.122 |  | 2025-06-26 | NS | B | 1 | 1.6 |  | 2.24 |  | 2025-07-01 | 18:21 | 2025-07-01 | 18:21 | 0:00 |  | 12 | 0.8 | 10 | 0 | [5 empty] | 0 |  |  | 8.362 | 8.4641 | [10 empty] | 8.362 | 8.362 | 7.5
3513 | 2025-06-26 | 8:28 | 2025-06-26 | 8:37 | 0:09 | DS | Javi | 6.146 | 5.71 | 0.436 | 6.136 | 6.2064 | 22310.1681 | 6.146 |  | 2025-06-26 | DS | F+E | 0.7/0.7 | 0.7/0.7 |  | 2.298 | [16 empty] | 0 |  |  | 8.444 | 8.2584 | [10 empty] | 8.444 | 8.444 | 7.5
3514 | 2025-06-26 | 8:59 | 2025-06-26 | 9:08 | 0:09 | DS | Javi | 6.149 | 5.759 | 0.39 | 6.1652 | 6.2064 | 22316.3744 | 6.149 |  | 2025-06-26 | NS | C | 1 | 1.7 |  | 2.28 |  | 2025-07-01 | 18:23 | 2025-07-01 | 18:23 | 0:00 |  | 12 | 0.7 | 10 | 0 | [5 empty] | 0 |  |  | 8.429 | 8.7116 | [10 empty] | 8.429 | 8.429 | 7.5
3515 | 2025-06-26 | 9:45 | 2025-06-26 | 9:54 | 0:09 | DS | Javi | 6.135 | 5.746 | 0.389 | 6.2226 | 6.2064 | 22322.5808 | 6.135 |  | 2025-06-26 | DS | E+C | 0.7/0.9 | 0.7/0.9 |  | 2.295 | [16 empty] | 0 |  |  | 8.43 | 7.9969 | [10 empty] | 8.43 | 8.43 | 7.5
3516 | 2025-06-26 | 10:22 | 2025-06-26 | 10:31 | 0:09 | DS | Javi | 6.274 | 5.823 | 0.451 | 6.2182 | 6.2064 | 22328.7872 | 6.274 |  | 2025-06-26 | NS | A | 1.1 | 1.8 |  | 2.236 |  | 2025-07-01 | 18:25 | 2025-07-01 | 18:25 | 0:00 |  | 12 | 1 | 1 | 17 | [5 empty] | 0.017 | 0.017 | shield | 8.527 | 7.8915 | [10 empty] | 8.51 | 8.527 | 7.5
3517 | 2025-06-26 | 10:59 | 2025-06-26 | 11:07 | 0:08 | DS | Javi | 6.409 | 5.949 | 0.46 | 6.1842 | 6.2064 | 22334.9936 | 6.409 |  | 2025-06-26 | DS | A+B | 0.9/0.8 | 0.9/0.8 |  | 2.293 | [16 empty] | 0 |  |  | 8.702 | 7.8912 | [10 empty] | 8.702 | 8.702 | 7.5
3518 | 2025-06-26 | 11:31 | 2025-06-26 | 11:40 | 0:09 | DS | Javi | 6.124 | 5.684 | 0.44 | 5.9962 | 6.2064 | 22341.2 | 6.124 |  | 2025-06-26 | NS | E | 1.7 | 1 |  | 0.086 |  | 2025-07-01 | 18:27 | 2025-07-01 | 18:27 | 0:00 |  | 12 | 0.1 | 10 | 0 | [5 empty] | 0 |  |  | 6.21 | 7.912 | [10 empty] | 6.21 | 6.21 | 7.5
3519 | 2025-06-26 | 12:26 | 2025-06-26 | 12:35 | 0:09 | DS | Javi | 5.979 | 5.55 | 0.429 | 5.9566 | 6.2063 | 22347.4064 | 5.979 |  | 2025-06-26 | DS | F+E | 0.8/0.6 | 0.8/0.7 |  | 2.32 | [16 empty] | 0 |  |  | 8.299 | 7.889 | [10 empty] | 8.299 | 8.299 | 7.5
3520 | 2025-06-26 | 13:13 | 2025-06-26 | 13:21 | 0:08 | DS | Javi | 5.195 | 4.848 | 0.347 | 5.9102 | 6.2061 | 22353.6124 | 5.195 |  | 2025-06-26 | NS | [6 empty] | 2025-07-01 | 18:29 | 2025-07-01 | 18:29 | 0:00 |  | 12 | 0 | 10 | 1 | [5 empty] | 0.001 | 0.001 |  | 5.196 | 7.9138 | [10 empty] | 5.195 | 5.196 | 7.5
3521 | 2025-06-26 | 13:51 | 2025-06-26 | 14:00 | 0:09 | DS | Javi | 6.076 | 5.64 | 0.436 | 5.902 | 6.206 | 22359.8184 | 6.076 |  | 2025-06-26 | DS | A+C | 1.0/1.0 | 1.5/1.2 |  | 1.698 | [16 empty] | 0 |  |  | 7.774 | 7.8731 | [10 empty] | 7.774 | 7.774 | 7.5
3522 | 2025-06-26 | 14:24 | 2025-06-26 | 14:33 | 0:09 | DS | Javi | 6.177 | 5.733 | 0.444 | 5.9392 | 6.206 | 22366.0244 | 6.177 |  | 2025-06-27 | DS | B | 1 | 1 |  | 2.253 |  | 2025-07-01 | 18:31 | 2025-07-01 | 18:35 | 0:04 |  | 12 | 0 | 10 | 0 | [5 empty] | 0 |  |  | 8.43 | #REF! | [10 empty] | 8.43 | 8.43 | 7.5
3523 | 2025-06-26 | 15:00 | 2025-06-26 | 15:09 | 0:09 | DS | Javi | 6.083 | 5.651 | 0.432 | 6.1406 | 6.206 | 22372.2304 | 6.083 |  | 2025-06-26 | NS | E+F | 0.7/0.8 | 1.1/1.2 |  | 2.508 | [16 empty] | 0 |  |  | 8.591 | 7.7535 | [10 empty] | 8.591 | 8.591 | 7.5
3524 | 2025-06-26 | 22:55 | 2025-06-26 | 23:04 | 0:09 | DS | Javi | 6.165 | 5.732 | 0.433 | 6.0722 | 6.206 | 22378.4364 | 6.165 |  | 2025-06-27 | DS | C | 1.5 | 1.6 |  | 2.026 | [16 empty] | 0 |  |  | 8.191 | 7.9252 | [10 empty] | 8.191 | 8.191 | 7.5
3525 | 2025-06-26 | 23:55 | 2025-06-27 | 24:05 | 24:10 | NS | Henryk | 6.202 | 5.756 | 0.446 | 6.0318 | 6.206 | 22384.6423 | 6.202 |  | 2025-06-26 | NS | E+F | 0.9/0.9 | 0.7/0.8 |  | 2.5 | [16 empty] | 0 |  |  | 8.702 | 7.8506 | [10 empty] | 8.702 | 8.702 | 7.5
3526 | 2025-06-27 | 24:29 | 2025-06-27 | 24:38 | 0:09 | NS | Henryk | 5.734 | 5.318 | 0.416 | 6.0026 | 6.2058 | 22390.8481 | 5.734 |  | 2025-06-27 | NS | E | 1.3 | 1.7 |  | 2.248 | [16 empty] | 0 |  |  | 7.982 | 8.1261 | [10 empty] | 7.982 | 7.982 | 7.5
3527 | 2025-06-27 | 1:01 | 2025-06-27 | 1:10 | 0:09 | NS | Henryk | 5.975 | 5.555 | 0.42 | 5.8952 | 6.2058 | 22397.0539 | 5.975 |  | 2025-06-26 | NS | B+A | 0.9/0.9 | 0.7/0.8 |  | 2.454 | [16 empty] | 0 |  |  | 8.429 | 7.9921 | [10 empty] | 8.429 | 8.429 | 7.5
3528 | 2025-06-27 | 1:51 | 2025-06-27 | 2:00 | 0:09 | NS | Henryk | 5.937 | 5.509 | 0.428 | 5.801 | 6.2057 | 22403.2596 | 5.937 |  | 2025-06-27 | NS | E | 1.5 | 2 |  | 1.548 | [16 empty] | 0 |  |  | 7.485 | 7.9782 | [10 empty] | 7.485 | 7.485 | 7.5
3529 | 2025-06-27 | 2:35 | 2025-06-27 | 2:43 | 0:08 | NS | Henryk | 5.628 | 5.221 | 0.407 | 5.8018 | 6.2055 | 22409.4651 | 5.628 |  | 2025-06-26 | NS | B+A | 0.4/0.5 | 0.8/0.9 |  | 2.47 | [16 empty] | 0 |  |  | 8.098 | 7.8498 | [10 empty] | 8.098 | 8.098 | 7.5
3530 | 2025-06-27 | 3:12 | 2025-06-27 | 3:22 | 0:10 | NS | Henryk | 5.731 | 5.318 | 0.413 | 5.7376 | 6.2054 | 22415.6704 | 5.731 |  | 2025-06-27 | NS | C | 1.3 | 2 |  | 1.748 | [16 empty] | 0 |  |  | 7.479 | 7.86 | [10 empty] | 7.479 | 7.479 | 7.5
3531 | 2025-06-27 | 3:46 | 2025-06-27 | 3:56 | 0:10 | NS | Henryk | 5.738 | 5.327 | 0.411 | 5.7364 | 6.2052 | 22421.8757 | 5.738 |  | 2025-06-26 | NS | C+E | 0.4/0.5 | 0.9/0.9 |  | 2.488 | [16 empty] | 0 |  |  | 8.226 | 7.8335 | [10 empty] | 8.226 | 8.226 | 7.5
3532 | 2025-06-27 | 4:45 | 2025-06-27 | 4:53 | 0:08 | NS | Henryk | 5.654 | 5.249 | 0.405 | 5.824 | 6.2051 | 22428.0808 | 5.654 |  | 2025-06-27 | NS | A | 1.8 | 2 |  | 0.64 |  | 2025-07-04 | 02:06 | 2025-07-04 | 02:09 | 0:03 |  | 12 | 0 | 10 | 6 |  | 0 | 0 |  |  | 0.006 | 0.006 |  | 6.3 | 7.8746 | [10 empty] | 6.294 | 6.3 | 7.5
3533 | 2025-06-27 | 5:22 | 2025-06-27 | 5:30 | 0:08 | NS | Henryk | 5.931 | 5.506 | 0.425 | 5.8676 | 6.205 | 22434.2858 | 5.931 |  | 2025-06-27 | DS | F+E | 0.4/0.9 | 0.9/1 |  | 2.346 | [16 empty] | 0 |  |  | 8.277 | 7.6734 | [10 empty] | 8.277 | 8.277 | 7.5
3534 | 2025-06-27 | 6:00 | 2025-06-27 | 6:10 | 0:10 | NS | Henryk | 6.066 | 5.63 | 0.436 | 5.9508 | 6.205 | 22440.4907 | 6.066 |  | 2025-06-27 | DS | A | 1.8 | 2 |  | 1.112 |  | 2025-07-04 | 02:14 | 2025-07-04 | 02:15 | 0:01 |  | 12 | 0 | 8 | 1 |  | 0 | 0 |  |  | 0.001 | 0.001 |  | 7.179 | 7.7557 | [10 empty] | 7.178 | 7.179 | 7.5
3535 | 2025-06-27 | 6:35 | 2025-06-27 | 6:44 | 0:09 | DS | Javi | 5.949 | 5.522 | 0.427 | 6.0398 | 6.2049 | 22446.6956 | 5.949 |  | 2025-06-27 | DS | F+E | 0,7/0,8 | 0.8/0.9 |  | 2.354 | [16 empty] | 0 |  |  | 8.303 | 7.7711 | [10 empty] | 8.303 | 8.303 | 7.5
3536 | 2025-06-27 | 7:09 | 2025-06-27 | 7:18 | 0:09 | DS | Javi | 6.154 | 5.712 | 0.442 | 6.0724 | 6.2049 | 22452.9005 | 6.154 |  | 2025-06-27 | DS | E | 1.1 | 1.8 |  | 2.248 |  | 2025-07-04 | 02:19 | 2025-07-04 | 02:21 | 0:02 |  | 12 | 0 | 10 | 8 |  | 0 | 0 |  |  | 0.008 | 0.008 |  | 8.41 | 7.8618 | [10 empty] | 8.402 | 8.41 | 7.5
3537 | 2025-06-27 | 7:42 | 2025-06-27 | 7:51 | 0:09 | DS | Javi | 6.099 | 5.661 | 0.438 | 6.0532 | 6.2048 | 22459.1053 | 6.099 |  | 2025-06-27 | DS | F+E | 0.7/0.8 | 0.7/0.8 |  | 2.336 | [16 empty] | 0 |  |  | 8.435 | 7.8113 | [10 empty] | 8.435 | 8.435 | 7.5
3538 | 2025-06-27 | 16:26 | 2025-06-27 | 16:34 | 0:08 | DS | Javi | 6.094 | 5.655 | 0.439 | 6.0672 | 6.2048 | 22465.3101 | 6.094 |  | 2025-06-28 | NS | E | 1.8 | 2 |  | 0.12 |  | 2025-07-04 | 02:30 | 2025-07-04 | 02:31 | 0:01 |  | 12 | 0 | 10 | 1 |  | 0 | 0 |  |  | 0.001 | 0.001 |  | 6.215 | 7.9885 | [10 empty] | 6.214 | 6.215 | 7.5
3539 | 2025-06-27 | 17:02 | 2025-06-27 | 17:11 | 0:09 | DS | Javi | 5.97 | 5.542 | 0.428 | 6.0398 | 6.2047 | 22471.5149 | 5.97 |  | 2025-06-27 | DS | A+B | 0.9/0.8 | 0.9/0.8 |  | 2.421 | [16 empty] | 0 |  |  | 8.391 | 7.9608 | [10 empty] | 8.391 | 8.391 | 7.5
3540 | 2025-06-27 | 17:34 | 2025-06-27 | 17:43 | 0:09 | DS | Javi | 6.019 | 5.587 | 0.432 | 5.9044 | 6.2047 | 22477.7196 | 6.019 |  | 2025-06-28 | NS | C | 1.2 | 1.7 |  | 2.248 |  | 2025-07-04 | 02:32 | 2025-07-04 | 02:33 | 0:01 |  | 12 | 0 | 10 | 0 |  | 0 | 0 |  |  | 0 |  |  | 8.267 | 8.0582 | [10 empty] | 8.267 | 8.267 | 7.5
3541 | 2025-06-27 | 18:11 | 2025-06-27 | 18:21 | 0:10 | DS | Javi | 6.017 | 5.585 | 0.432 | 5.833 | 6.2046 | 22483.9242 | 6.017 |  | 2025-06-27 | NS | B+A | 0.7/0.8 | 0.9/1.1 |  | 2.46 | [16 empty] | 0 |  |  | 8.477 | 7.8574 | [10 empty] | 8.477 | 8.477 | 7.5
3542 | 2025-06-27 | 18:43 | 2025-06-27 | 18:52 | 0:09 | NS | Henryk | 5.422 | 5.034 | 0.388 | 5.7834 | 6.2044 | 22490.1286 | 5.422 |  | 2025-06-28 | NS | C | 1.2 | 1.7 |  | 2.248 |  | 2025-07-04 | 02:33 | 2025-07-04 | 02:34 | 0:01 |  | 12 | 0 | 10 | 0 |  | 0 | 0 |  |  | 0 |  |  | 7.67 | 7.8429 | [10 empty] | 7.67 | 7.67 | 7.5
3543 | 2025-06-27 | 19:17 | 2025-06-27 | 19:26 | 0:09 | NS | Henryk | 5.737 | 5.326 | 0.411 | 5.7236 | 6.2043 | 22496.3329 | 5.737 |  | 2025-06-27 | NS | E+F | 0.7/0.6 | 0.9/1.0 |  | 2.512 | [16 empty] | 0 |  |  | 8.249 | 7.7879 | [10 empty] | 8.249 | 8.249 | 7.5
3544 | 2025-06-27 | 19:52 | 2025-06-27 | 20:00 | 0:08 | NS | Henryk | 5.722 | 5.323 | 0.399 | 5.643 | 6.2041 | 22502.537 | 5.722 |  | 2025-06-28 | NS | F | 1.1 | 1.7 |  | 2.248 |  | 2025-07-04 | 18:44 | 2025-07-04 | 18:45 | 0:01 |  | 12 | 0 | 9 | 3 |  | 0 | 0 |  |  | 0.003 | 0.003 |  | 7.973 | 7.96 | [10 empty] | 7.97 | 7.973 | 7.5
3545 | 2025-06-27 | 20:26 | 2025-06-27 | 20:33 | 0:07 | NS | Henryk | 5.72 | 5.304 | 0.416 | 5.7012 | 6.204 | 22508.741 | 5.72 |  | 2025-06-27 | NS | A+C | 0.7/0.7 | 1.0/1.1 |  | 2.53 | [16 empty] | 0 |  |  | 8.25 | 8.1035 | [10 empty] | 8.25 | 8.25 | 7.5
3546 | 2025-06-27 | 20:58 | 2025-06-27 | 21:07 | 0:09 | NS | Henryk | 5.614 | 5.207 | 0.407 | 5.6692 | 6.2038 | 22514.9448 | 5.614 |  | 2025-06-28 | NS | E | 1.9 | 2 |  | 0.48 | [16 empty] | 0 |  |  | 6.094 | 8.0865 | [10 empty] | 6.094 | 6.094 | 7.5
3547 | 2025-06-27 | 21:55 | 2025-06-27 | 22:04 | 0:09 | NS | Henryk | 5.713 | 5.303 | 0.41 | 5.6508 | 6.2037 | 22521.1485 | 5.713 |  | 2025-06-27 | NS | C+E | 0.7/0.8 | 1.0/1.1 |  | 2.538 | [16 empty] | 0 |  |  | 8.251 | 8.0882 | [10 empty] | 8.251 | 8.251 | 7.5
3548 | 2025-06-27 | 22:29 | 2025-06-27 | 22:38 | 0:09 | NS | Henryk | 5.577 | 5.178 | 0.399 | 5.6522 | 6.2035 | 22527.352 | 5.577 |  | 2025-06-28 | NS | E | 1.3 | 2 |  | 2.248 |  | 2025-07-05 | 08:54 | 2025-07-05 | 08:55 | 0:01 |  | 12 | 0 | 10 | 5 |  | 0 | 0 |  |  | 0.005 | 0.005 |  | 7.83 | 8.1588 | [10 empty] | 7.825 | 7.83 | 7.5
3549 | 2025-06-27 | 23:04 | 2025-06-27 | 23:13 | 0:09 | NS | Henryk | 5.63 | 5.224 | 0.406 | 5.6756 | 6.2033 | 22533.5554 | 5.63 |  | 2025-06-27 | NS | B+A | 0.6/0.7 | 1.0/1.0 |  | 2.478 | [16 empty] | 0 |  |  | 8.108 | 8.11 | [10 empty] | 8.108 | 8.108 | 7.5
3550 | 2025-06-27 | 23:38 | 2025-06-27 | 23:48 | 0:10 | NS | Henryk | 5.727 | 5.315 | 0.412 | 5.7462 | 6.2032 | 22539.7586 | 5.727 |  | 2025-06-30 | DS | E | 0.8 | 1.7 |  | 2.43 |  | 2025-07-05 | 08:57 | 2025-07-05 | 10:20 | 1:23 |  | 12 | 1.7 | 5.4 | 200 |  | 219 | 1393 |  |  | 1.812 | 1.812 |  | 9.969 | 8.1243 | [10 empty] | 8.157 | 9.969 | 7.5
3551 | 2025-06-28 | 0:12 | 2025-06-28 | 0:22 | 0:10 | NS | Henryk | 5.731 | 5.318 | 0.413 | 5.8282 | 6.2031 | 22545.9616 | 5.731 |  | 2025-06-28 | DS | E+C | 0.7/0.8 | 0.7/0.8 |  | 2.349 | [16 empty] | 0 |  |  | 8.08 | 8.1042 | [10 empty] | 8.08 | 8.08 | 7.5
3552 | 2025-06-28 | 16:24 | 2025-06-28 | 16:33 | 0:09 | DS | Javi | 6.066 | 5.633 | 0.433 | 5.795 | 6.203 | 22552.1647 | 6.066 |  | 2025-06-30 | DS | E | 0.8 | 1.7 |  | 2.43 | [16 empty] | 0 |  |  | 8.496 | 8.2935 | [10 empty] | 8.496 | 8.496 | 7.5
3553 | 2025-06-28 | 16:57 | 2025-06-28 | 17:06 | 0:09 | DS | Javi | 5.987 | 5.558 | 0.429 | 5.7712 | 6.203 | 22558.3676 | 5.987 |  | 2025-06-28 | NS | A+B | 0.7/0.8 | 0.9/0.9 |  | 2.46 | [16 empty] | 0 |  |  | 8.447 | 8.2848 | [10 empty] | 8.447 | 8.447 | 7.5
3554 | 2025-06-28 | 17:46 | 2025-06-28 | 17:52 | 0:06 | DS | Javi | 5.464 | 5.073 | 0.391 | 5.768 | 6.2028 | 22564.5704 | 5.464 |  | 2025-06-30 | DS | A | 1.2 | 2 | 15 | 2.248 | [16 empty] | 0 |  |  | 7.712 | 8.3251 | [10 empty] | 7.712 | 7.712 | 7.5
3555 | 2025-06-28 | 18:23 | 2025-06-28 | 18:56 | 0:33 | NS | Henryk | 5.608 | 5.222 | 0.386 | 5.698 | 6.2026 | 22570.773 | 5.608 |  | 2025-06-28 | NS | E+F | 0.7/0.7 | 0.9/0.9 |  | 2.522 | [16 empty] | 0 |  |  | 8.13 | 8.3444 | [10 empty] | 8.13 | 8.13 | 7.5
3556 | 2025-06-28 | 19:55 | 2025-06-28 | 20:05 | 0:10 | NS | Henryk | 5.715 | 5.304 | 0.411 | 5.6722 | 6.2024 | 22576.9754 | 5.715 |  | 2025-06-30 | NS | F | 0.8 | 1.6 | 13 | 2.314 | [16 empty] | 0 |  |  | 8.029 | 8.2165 | [10 empty] | 8.029 | 8.029 | 7.5
3557 | 2025-06-28 | 20:28 | 2025-06-28 | 20:38 | 0:10 | NS | Henryk | 5.716 | 5.306 | 0.41 | 5.7308 | 6.2023 | 22583.1777 | 5.716 |  | 2025-06-28 | NS | B+A | 0.8/0.9 | 1.1/1.1 | 17 | 2.46 | [16 empty] | 0 |  |  | 8.176 | 8.0476 | [10 empty] | 8.176 | 8.176 | 7.5
3558 | 2025-06-28 | 21:07 | 2025-06-28 | 21:17 | 0:10 | NS | Henryk | 5.858 | 5.438 | 0.42 | 5.7388 | 6.2022 | 22589.3799 | 5.858 |  | 2025-06-30 | NS | E | 0.8 | 1.4 |  | 2.298 | [16 empty] | 0 |  |  | 8.156 | 8.0242 | [10 empty] | 8.156 | 8.156 | 7.5
3559 | 2025-06-28 | 21:57 | 2025-06-28 | 22:06 | 0:09 | NS | Henryk | 5.757 | 5.348 | 0.409 | 5.8044 | 6.2021 | 22595.582 | 5.757 |  | 2025-06-28 | NS | C+E | 0.7/0.7 | 1.0/1.1 |  | 2.516 | [16 empty] | 0 |  |  | 8.273 | 7.806 | [10 empty] | 8.273 | 8.273 | 7.5
3560 | 2025-06-28 | 22:40 | 2025-06-28 | 23:02 | 0:22 | NS | Henryk | 5.648 | 5.24 | 0.408 | 5.774 | 6.2019 | 22601.7839 | 5.648 |  | 2025-06-30 | NS | C | 0.9 | 1.3 |  | 2.124 |  | 2025-07-05 | 15:55 | 2025-07-05 | 0:00 | -0.66319 |  | 12 | 1 | 0 | 548 |  | 0 | 0 |  |  | 0.548 | 0.548 |  | 8.32 | 8.2335 | [10 empty] | 7.772 | 8.32 | 7.5
3561 | 2025-06-28 | 23:49 | 2025-06-28 | 24:08 | 0:19 | NS | Henryk | 6.043 | 5.611 | 0.432 | 5.742 | 6.2019 | 22607.9858 | 6.043 |  | 2025-06-28 | NS | E+F | 0.6/0.5 | 0.9/0.8 |  | 2.52 | [16 empty] | 0 |  |  | 8.563 | 7.8597 | [10 empty] | 8.563 | 8.563 | 7.5
3562 | 2025-06-29 | 24:23 | 2025-06-29 | 24:42 | 0:19 | NS | Henryk | 5.564 | 5.156 | 0.408 | 5.3516 | 6.2017 | 22614.1875 | 5.564 |  | 3006/2025 | NS | C | 1 | 3 |  | 0.658 | [16 empty] | 0 |  |  | 6.222 | 7.8672 | [10 empty] | 6.222 | 6.222 | 7.5
3563 | 2025-06-29 | 1:10 | 2025-06-29 | 1:19 | 0:09 | NS | Henryk | 5.698 | 5.288 | 0.41 | 5.2775 | 6.2015 | 22620.389 | 5.698 |  | 2025-06-30 | NS | B+A | 0.6/0.5 | 0.9/1.0 |  | 2.54 | [16 empty] | 0 |  |  | 8.238 | 7.8262 | [10 empty] | 8.238 | 8.238 | 7.5
3564 | 2025-06-29 | 1:43 | 2025-06-29 | 1:51 | 0:08 | NS | Henryk | 3.805 | 3.557 | 0.248 | 4.7393 | 6.2009 | 22626.5899 | 3.805 |  | 2025-06-30 | NS | E | 1.2 | 2.6 |  | 2.242 | [16 empty] | 0 |  |  | 6.047 | 7.8665 | [10 empty] | 6.047 | 6.047 | 7.5
3565 |  |  | 0 | [10 empty] | 0 | BULLFLEX | [6 empty] | 12.414 | [16 empty] | 0 |  |  | 12.414 | [11 empty] | 12.414 | 12.414 | 7.5
3566 | 2025-06-30 | 16:06 | 2025-06-30 | 16:11 | 0:05 | DS | Henryk | 3.89 | 3.665 | 0.225 | 4.6728 | 6.2002 | 22632.7901 | 3.89 |  | 2025-06-01 | DS | C | 1.8 | 2 |  | 0.126 |  | 2025-07-07 | 14:39 | 2025-07-07 | 14:40 | 0:01 |  | 12 | 0 | 8 | 3 |  | 0 | 0 |  |  | 0.003 | 0.003 |  | 4.019 | 7.922 | [10 empty] | 4.016 | 4.019 | 7.5
3567 | 2025-06-30 | 17:14 | 2025-06-30 | 17:23 | 0:09 | DS | Henryk | 5.524 | 5.182 | 0.342 | 5.2337 | 6.2 | 22638.9901 | 5.524 |  | 2025-06-30 | NS | C+E | 0.6/0.6 | 0.8/0.8 |  | 2.587 | [16 empty] | 0 |  |  | 8.111 | 7.9055 | [10 empty] | 8.111 | 8.111 | 7.5
3568 | 2025-06-30 | 17:49 | 2025-06-30 | 17:58 | 0:09 | DS | Henryk | 5.472 | 5.13 | 0.342 | 5.4014 | 6.1998 | 22645.1899 | 5.472 |  | 2025-07-01 | DS | D | 1.1 | 1.7 |  | 2.248 |  | 2025-07-07 | 14:43 | 2025-07-07 | 14:43 | 0:00 |  | 12 | 0 | 10 | 5 |  | 0 | 0 |  |  | 0.005 | 0.005 |  | 7.725 | 8.126 | [10 empty] | 7.72 | 7.725 | 7.5
3569 | 2025-06-30 | 18:10 | 2025-06-30 | 18:48 | 0:38 | NS | Suzuki | 6.049 | 5.615 | 0.434 | 5.8538 | 6.1998 | 22651.3897 | 6.049 |  | 2025-06-30 | NS | A+C | 0.5/0.5 | 0.9/0.9 |  | 2.55 | [16 empty] | 0 |  |  | 8.599 | 8.123 | [10 empty] | 8.599 | 8.599 | 7.5
3570 | 2025-06-30 | 19:26 | 2025-06-30 | 19:34 | 0:08 | NS | Suzuki | 6.072 | 5.642 | 0.43 | 5.976 | 6.1997 | 22657.5894 | 6.072 |  | 2025-07-01 | DS | A | 0.7 | 1.4 |  | 2.427 |  | 2025-07-07 | 14:45 | 2025-07-07 | 14:45 | 0:00 |  | 12 | 0 | 10 | 3 |  | 0 | 0 |  |  | 0.003 | 0.003 |  | 8.502 | 8.3495 | [10 empty] | 8.499 | 8.502 | 7.5
3571 | 2025-06-30 | 19:58 | 2025-06-30 | 20:06 | 0:08 | NS | Suzuki | 6.152 | 5.71 | 0.442 | 6.1196 | 6.1997 | 22663.7891 | 6.152 |  | 2025-06-30 | NS | E+F | 0.6/0.7 | 0.9/0.9 |  | 2.55 | [16 empty] | 0 |  |  | 8.702 | 7.9634 | [10 empty] | 8.702 | 8.702 | 7.5
3572 | 2025-06-30 | 20:45 | 2025-06-30 | 20:53 | 0:08 | NS | Suzuki | 6.135 | 5.694 | 0.441 | 6.1382 | 6.1997 | 22669.9888 | 6.135 |  | 2025-07-01 | NS | E | 0.8 | 0.5 |  | 2.242 |  | 2025-07-07 | 14:48 | 2025-07-07 | 14:48 | 0:00 |  | 12 | 0 | 10 | 4 |  | 0 | 0 |  |  | 0.004 | 0.004 |  | 8.381 | 8.3872 | [10 empty] | 8.377 | 8.381 | 7.5
3573 | 2025-06-30 | 21:37 | 2025-06-30 | 21:45 | 0:08 | NS | Suzuki | 6.19 | 5.745 | 0.445 | 6.131 | 6.1997 | 22676.1885 | 6.19 |  | 2025-06-30 | NS | B+A | 0.6/0.6 | 0.8/0.8 |  | 2.458 | [16 empty] | 0 |  |  | 8.648 | 8.6491 | [10 empty] | 8.648 | 8.648 | 7.5
3574 | 2025-06-30 | 22:09 | 2025-06-30 | 22:17 | 0:08 | NS | Suzuki | 6.142 | 5.701 | 0.441 | 6.1216 | 6.1997 | 22682.3882 | 6.142 |  | 2025-07-01 | NS | A | 1 | 2.5 |  | 2.061 |  | 2025-07-07 | 14:49 | 2025-07-07 | 14:50 | 0:01 |  | 12 | 0 | 10 | 2 |  | 0 | 0 |  |  | 0.002 | 0.002 |  | 8.205 | 8.7357 | [10 empty] | 8.203 | 8.205 | 7.5
3575 | 2025-06-30 | 22:40 | 2025-06-30 | 22:48 | 0:08 | NS | Suzuki | 6.036 | 5.603 | 0.433 | 6.1238 | 6.1996 | 22688.5878 | 6.036 |  | 2025-06-30 | NS | C+E | 0.5/0.6 | 0.9/0.9 |  | 2.503 | [16 empty] | 0 |  |  | 8.539 | 8.5551 | [10 empty] | 8.539 | 8.539 | 7.5
3576 | 2025-06-30 | 23:38 | 2025-06-30 | 23:45 | 0:07 | NS | Suzuki | 6.105 | 5.667 | 0.438 | 6.113 | 6.1996 | 22694.7874 | 6.105 |  | 2025-07-01 | NS | E | 1.2 | 2.5 |  | 2.061 |  | 2025-07-07 | 02:23 | 2025-07-07 | 02:23 | 0:00 |  | 12 | 0 | 10 | 0 |  | 0 | 0 |  |  | 0 |  |  | 8.166 | 8.5392 | [10 empty] | 8.166 | 8.166 | 7.5
3577 | 2025-07-01 | 12:09 | 2025-07-01 | 12:17 | 0:08 | NS | Suzuki | 6.146 | 5.705 | 0.441 | 6.111 | 6.1996 | 22700.987 | 6.146 |  | 2025-06-30 | NS | C+E | 0.6/0.5 | 1.0/1.9 |  | 2.535 | [16 empty] | 0 |  |  | 8.681 | 8.2901 | [10 empty] | 8.681 | 8.681 | 7.5
3578 | 2025-07-01 | 12:42 | 2025-07-01 | 12:59 | 0:17 | NS | Suzuki | 6.136 | 5.695 | 0.441 | 6.0366 | 6.1996 | 22707.1865 | 6.136 |  | 2025-07-02 | NS | F | 0.8 | 1.3 |  | 2.365 |  | 2025-07-07 | 02:30 | 2025-07-07 | 04:29 | 1:59 |  | 12 | 0 | 10 | 184 |  | 0 | 2307 |  |  | 2.491 | 2.491 |  | 10.992 | 8.2932 | [10 empty] | 8.501 | 10.992 | 7.5
3579 | 2025-07-01 | 1:15 | 2025-07-01 | 2:27 | 1:12 | NS | Suzuki | 6.132 | 5.695 | 0.437 | 5.967 | 6.1995 | 22713.3861 | 6.132 |  | 2025-07-01 | DS | B+A | 0.6/0.4 | 1.1/0.9 |  | 2.546 | [16 empty] | 0 |  |  | 8.678 | 8.2849 | [10 empty] | 8.678 | 8.678 | 7.5
3580 | 2025-07-01 | 14:42 | 2025-07-01 | 14:51 | 0:09 | DS | Henryk | 5.664 | 5.273 | 0.391 | 5.8966 | 6.1994 | 22719.5855 | 5.664 |  | 2025-07-03 | DS | E | 1.8 | 2 |  | 0.84 |  | 2025-07-07 | 04:30 | 2025-07-07 | 04:39 | 0:09 |  | 12 | 0 | 9 | 108 |  | 0 | 0 |  |  | 0.108 | 0.108 |  | 6.612 | 8.3248 | [10 empty] | 6.504 | 6.612 | 7.5
3581 | 2025-07-01 | 15:57 | 2025-07-01 | 16:06 | 0:09 | DS | Henryk | 5.757 | 5.365 | 0.392 | 5.852 | 6.1993 | 22725.7847 | 5.757 |  | 2025-07-01 | DS | A+C | 0.5/0.6 | 1.0/1.1 |  | 2.57 | [16 empty] | 0 |  |  | 8.327 | 8.1106 | [10 empty] | 8.327 | 8.327 | 7.5
3582 | 2025-07-01 | 16:35 | 2025-07-01 | 16:44 | 0:09 | DS | Henryk | 5.794 | 5.401 | 0.393 | 5.887 | 6.1992 | 22731.9839 | 5.794 |  | 2025-07-03 | DS | F | 1.7 | 2 | 5 | 0.168 | [16 empty] | 0 |  |  | 5.962 | 8.1316 | [10 empty] | 5.962 | 5.962 | 7.5
3583 | 2025-07-01 | 17:19 | 2025-07-01 | 17:28 | 0:09 | DS | Henryk | 5.913 | 5.487 | 0.426 | 5.9954 | 6.1991 | 22738.183 | 5.913 |  | 2025-07-01 | NS | A/C | 0.5/0.5 | 0.9/0.9 | 15 | 2.502 | [16 empty] | 0 |  |  | 8.415 | 8.0983 | [10 empty] | 8.415 | 8.415 | 7.5
3584 | 2025-07-01 | 18:22 | 2025-07-01 | 18:32 | 0:10 | DS | Henryk | 6.307 | 5.862 | 0.445 | 6.0798 | 6.1991 | 22744.3821 | 6.307 |  | 2025-07-03 | DS | F | 1.3 | 1.9 | 22 | 2.248 |  | 2025-07-08 | 16:01 | 2025-07-08 | 16:01 | 0:00 |  | 12 | 0 | 10 | 2 |  | 0 | 0 |  |  | 0.002 | 0.002 |  | 8.557 | 7.885 | [10 empty] | 8.555 | 8.557 | 7.5
3585 | 2025-07-01 | 19:10 | 2025-07-01 | 19:27 | 0:17 | NS | Suzuki | 6.206 | 5.76 | 0.446 | 6.1408 | 6.1991 | 22750.5812 | 6.206 |  | 2025-07-01 | NS | C/E | 0.6/0.5 | 0.9/0.9 | 20 | 2.438 | [16 empty] | 0 |  |  | 8.644 | 7.9214 | [10 empty] | 8.644 | 8.644 | 7.5
3586 | 2025-07-01 | 20:14 | 2025-07-01 | 20:23 | 0:09 | NS | Suzuki | 6.179 | 5.735 | 0.444 | 6.173 | 6.1991 | 22756.7803 | 6.179 |  | 2025-07-03 | DS | A | [5 empty] | 2025-07-08 | 16:02 | 2025-07-08 | 16:03 | 0:01 |  | 12 | 0 | 11 | 4 |  | 0 | 0 |  |  | 0.004 | 0.004 |  | 6.183 | 8.1051 | [10 empty] | 6.179 | 6.183 | 7.5
3587 | 2025-07-01 | 21:31 | 2025-07-01 | 21:40 | 0:09 | NS | Suzuki | 6.099 | 5.661 | 0.438 | 6.1438 | 6.1991 | 22762.9793 | 6.099 |  | 2025-07-01 | NS | C/E | 05/0.5 | 0.8/0.8 | 27 | 2.298 | [16 empty] | 0 |  |  | 8.397 | 7.9473 | [10 empty] | 8.397 | 8.397 | 7.5
3588 | 2025-07-01 | 22:33 | 2025-07-01 | 22:42 | 0:09 | NS | Suzuki | 6.074 | 5.638 | 0.436 | 6.135 | 6.199 | 22769.1784 | 6.074 |  | 2025-07-03 | NS | E | 1 | 1.7 | 13 | 2.236 |  | 2025-07-08 | 16:04 | 2025-07-08 | 16:04 | 0:00 |  | 12 | 0 | 10 | 4 |  | 0 | 0 |  |  | 0.004 | 0.004 |  | 8.314 | 8.1995 | [10 empty] | 8.31 | 8.314 | 7.5
3589 | 2025-07-01 | 23:36 | 2025-07-01 | 23:45 | 0:09 | NS | Suzuki | 6.161 | 5.719 | 0.442 | 6.1326 | 6.199 | 22775.3774 | 6.161 |  | 02/072025 | NS | D/B | 0.6/0.5 | 0.9/0.9 | 19 | 2.485 | [16 empty] | 0 |  |  | 8.646 | 7.9917 | [10 empty] | 8.646 | 8.646 | 7.5
3590 | 2025-07-02 | 1:27 | 2025-07-02 | 1:35 | 0:08 | NS | Suzuki | 6.162 | 5.719 | 0.443 | 6.1318 | 6.199 | 22781.5764 | 6.162 |  | 2025-07-03 | NS | E | 1.1 | 1.4 | 7 | 2.914 |  | 2025-07-08 | 19:32 | 2025-07-08 | 19:33 | 0:01 |  | 12 | 0 | 10 | 2 |  | 0 | 0 |  |  | 0.002 | 0.002 |  | 9.078 | 8.0016 | [10 empty] | 9.076 | 9.078 | 7.5
3591 | 2025-07-02 | 21:47 | 2025-07-02 | 22:40 | 0:53 | NS | Suzuki | 6.167 | 5.753 | 0.414 | 6.161 | 6.199 | 22787.7754 | 6.167 |  | 02/072025 | NS | B/A | 0.6/0.6 | 0.9/0.8 | 18 | 2.466 | [16 empty] | 0 |  |  | 8.633 | 7.9772 | [10 empty] | 8.633 | 8.633 | 7.5
3592 | 2025-07-03 | 1:52 | 2025-07-03 | 2:00 | 0:08 | NS | Suzuki | 6.095 | 5.657 | 0.438 | 6.1094 | 6.199 | 22793.9744 | 6.095 |  | 2025-07-03 | NS | E | 1.6 | 2.5 | 10 | 0.492 |  | 2025-07-08 | 19:36 | 2025-07-08 | 19:36 | 0:00 |  | 12 | 0 | 9 | 4 |  | 0 | 0 |  |  | 0.004 | 0.004 |  | 6.591 | 8.197 | [10 empty] | 6.587 | 6.591 | 7.5
3593 | 2025-07-03 | 5:47 | 2025-07-03 | 5:56 | 0:09 | NS | Suzuki | 6.22 | 5.775 | 0.445 | 6.1022 | 6.199 | 22800.1734 | 6.22 |  | 2025-07-03 | DS | C/E | 0.6/0.5 | 0.8/0.9 | 17 | 2.516 | [16 empty] | 0 |  |  | 8.736 | 8.0384 | [10 empty] | 8.736 | 8.736 | 7.5
3594 | 2025-07-03 | 6:57 | 2025-07-03 | 7:06 | 0:09 | DS | Henryk | 5.903 | 5.482 | 0.421 | 6.0938 | 6.1989 | 22806.3723 | 5.903 |  | 2025-07-04 | DS | B | 1.7 | 2 | 5 | 0.224 |  | 2025-07-08 | 19:37 | 2025-07-08 | 19:38 | 0:01 |  | 12 | 0 | 9 | 3 |  | 0 | 0 |  |  | 0.003 | 0.003 |  | 6.13 | 8.0543 | [10 empty] | 6.127 | 6.13 | 7.5
3595 | 2025-07-03 | 7:31 | 2025-07-03 | 7:40 | 0:09 | DS | Henryk | 6.126 | 5.694 | 0.432 | 6.0944 | 6.1989 | 22812.5711 | 6.126 |  | 2025-07-03 | DS | E/F | 0.5/0.5 | 0,8/0.9 | 22 | 2.54 | [16 empty] | 0 |  |  | 8.666 | 7.936 | [10 empty] | 8.666 | 8.666 | 7.5
3596 | 2025-07-03 | 8:08 | 2025-07-03 | 8:16 | 0:08 | DS | Henryk | 6.125 | 5.691 | 0.434 | 6.0752 | 6.1989 | 22818.77 | 6.125 |  | 2025-07-04 | DS | E | 0.9 | 1.7 | 15 | 2.248 |  | 2025-07-08 | 20:51 | 2025-07-08 | 20:52 | 0:01 |  | 12 | 0 | 9 | 2 |  | 0 | 0 |  |  | 0.002 | 0.002 |  | 8.375 | 7.9018 | [10 empty] | 8.373 | 8.375 | 7.5
3597 | 2025-07-03 | 8:53 | 2025-07-03 | 9:02 | 0:09 | DS | Henryk | 6.098 | 5.667 | 0.431 | 6.0956 | 6.1988 | 22824.9688 | 6.098 |  | 2025-07-03 | DS | A/C | 0.4/0.6 | 0.9/1.0 | 19 | 2.503 | [16 empty] | 0 |  |  | 8.601 | 7.7836 | [10 empty] | 8.601 | 8.601 | 7.5
3598 | 2025-07-03 | 9:59 | 2025-07-03 | 10:07 | 0:08 | DS | Henryk | 6.124 | 5.69 | 0.434 | 6.0994 | 6.1988 | 22831.1676 | 6.124 |  | 2025-07-04 | DS | E | 1.7 | 2 | 8 | 0.23 |  | 2025-07-09 | 09:58 | 2025-07-09 | 10:18 | 0:20 |  | 12 | 1 | 4 | 0 |  | 0 | 298 |  |  | 0.298 | 0.298 |  | 6.652 | 7.9675 | [10 empty] | 6.354 | 6.652 | 7.5
3599 | 2025-07-03 | 11:19 | 2025-07-03 | 11:28 | 0:09 | DS | Henryk | 6.005 | 5.579 | 0.426 | 6.1142 | 6.1987 | 22837.3664 | 6.005 |  | 2025-07-03 | NS | B/A | 0.5/0.4 | 0.9/0.9 | 25 | 2.484 | [16 empty] | 0 |  |  | 8.489 | 7.8339 | [10 empty] | 8.489 | 8.489 | 7.5
3600 | 2025-07-03 | 12:09 | 2025-07-03 | 12:18 | 0:09 | DS | Henryk | 6.145 | 5.71 | 0.435 | 6.1158 | 6.1987 | 22843.5651 | 6.145 |  | 2025-07-04 | DS | E | 1.7 | 2 | 5 | 0.16 |  | 2025-07-09 | 10:20 | 2025-07-09 | 11:09 | 0:49 |  | 12 | 1.7 | 6 | 0 |  | 0 | 1040 |  |  | 1.04 | 1.04 |  | 7.345 | 7.8917 | [10 empty] | 6.305 | 7.345 | 7.5
3601 | 2025-07-04 | 0:46 | 2025-07-04 | 0:56 | 0:10 | NS | Suzuki | 6.199 | 5.753 | 0.446 | 6.1198 | 6.1987 | 22849.7638 | 6.199 |  | 2025-07-03 | NS | C/E | 0.6/0.5 | 1.0/.9 | 16 | 2.503 | [16 empty] | 0 |  |  | 8.702 | 7.8873 | [10 empty] | 8.702 | 8.702 | 7.5
3602 | 2025-07-04 | 1:41 | 2025-07-04 | 1:50 | 0:09 | NS | Suzuki | 6.106 | 5.668 | 0.438 | 6.1476 | 6.1987 | 22855.9625 | 6.106 |  | 2025-07-04 | NS | C | 1.4 | 2.2 | 8 | 1.227 | [16 empty] | 0 |  |  | 7.333 | 7.9073 | [10 empty] | 7.333 | 7.333 | 7.5
3603 | 2025-07-04 | 2:12 | 2025-07-04 | 2:20 | 0:08 | NS | Suzuki | 6.144 | 5.703 | 0.441 | 6.1554 | 6.1987 | 22862.1612 | 6.144 |  | 2025-07-03 | NS | E/F | 0.5/0.6 | 0.9/0.9 | 14 | 2.469 | [16 empty] | 0 |  |  | 8.613 | 7.9388 | [10 empty] | 8.613 | 8.613 | 7.5
3604 | 2025-07-04 | 2:44 | 2025-07-04 | 2:53 | 0:09 | NS | Suzuki | 6.144 | 5.703 | 0.441 | 6.1446 | 6.1987 | 22868.3599 | 6.144 |  | 2025-07-04 | NS | A | 0.8 | 2.6 |  | 1.123 | [16 empty] | 0 |  |  | 7.267 | 7.9451 | [10 empty] | 7.267 | 7.267 | 7.5
3605 | 2025-07-04 | 4:25 | 2025-07-04 | 4:33 | 0:08 | NS | Suzuki | 6.184 | 5.74 | 0.444 | 6.1728 | 6.1987 | 22874.5586 | 6.184 |  | 2025-07-03 | NS | F/D | 0.6/0.6 | 0.9/1.0 |  | 2.482 | [16 empty] | 0 |  |  | 6.766 | #N/A | [10 empty] | 8.666 | 8.666 | 7.5
3606 | 2025-07-04 | 4:56 | 2025-07-04 | 5:03 | 0:07 | NS | Suzuki | 6.145 | 5.703 | 0.442 | 6.2084 | 6.1987 | 22880.7572 | 6.145 |  | 2025-07-05 | DS | C | 1.8 | 2.5 |  | 0.582 |  | 2025-07-10 | 02:53 | 2025-07-10 | 02:54 | 0:01 |  | 12 | 0 | 9.8 | 2 |  | 0 | 0 |  |  | 0.002 | 0.002 |  | 8.617 | #N/A | [10 empty] | 6.727 | 6.729 | 7.5
3607 | 2025-07-04 | 6:08 | 2025-07-04 | 6:16 | 0:08 | NS | Suzuki | 6.247 | 5.798 | 0.449 | 6.2554 | 6.1987 | 22886.9559 | 6.247 |  | 2025-07-04 | DS | A/C | 0.5/0.4 | 0.9/0.8 |  | 2.47 | [16 empty] | 0 |  |  | 8.595 | #N/A | [10 empty] | 8.717 | 8.717 | 7.5
3608 | 2025-07-04 | 6:46 | 2025-07-04 | 6:54 | 0:08 | DS | Henryk | 6.322 | 5.874 | 0.448 | 6.2218 | 6.1987 | 22893.1546 | 6.322 |  | 2025-07-04 | DS | D | 1.1 | 1.9 |  | 2.348 |  | 2025-07-10 | 02:55 | 2025-07-10 | 02:56 | 0:01 |  | 12 | 0 | 10 | 6 |  | 0 | 0 |  |  | 0.006 | 0.006 |  | 8.948 | #N/A | [10 empty] | 8.67 | 8.676 | 7.5
3609 | 2025-07-04 | 7:39 | 2025-07-04 | 7:48 | 0:09 | DS | Henryk | 6.379 | 5.932 | 0.447 | 6.1928 | 6.1988 | 22899.3534 | 6.379 |  | 2025-07-04 | DS | E/F | 0.4/0.5 | 0.9/1.0 |  | 2.62 | [16 empty] | 0 |  |  | 6.721 | #N/A | [10 empty] | 8.999 | 8.999 | 7.5
3610 | 2025-07-04 | 8:13 | 2025-07-04 | 8:22 | 0:09 | DS | Henryk | 6.016 | 5.584 | 0.432 | 6.1172 | 6.1987 | 22905.5521 | 6.016 |  | 2025-07-05 | DS | A | 1.9 | 2.6 |  | 0.342 |  | 2025-07-10 | 03:12 | 2025-07-10 | 03:13 | 0:01 |  | 12 | 0 | 10 | 5 |  | 0 | 0 |  |  | 0.005 | 0.005 |  | #N/A | #N/A | [10 empty] | 6.358 | 6.363 | 7.5
3611 | 2025-07-04 | 8:49 | 2025-07-04 | 8:58 | 0:09 | DS | Henryk | 6 | 5.585 | 0.415 | 6.064 | 6.1986 | 22911.7507 | 6 |  | 2025-07-04 | DS | F/D | 0.4/0.5 | 1.0/0.9 |  | 2.54 | [16 empty] | 0 |  |  | 8.54 | #N/A | [10 empty] | 8.54 | 8.54 | 7.5
3612 | 2025-07-04 | 16:58 | 2025-07-04 | 17:07 | 0:09 | DS | Henryk | 5.869 | 5.478 | 0.391 | 5.9932 | 6.1986 | 22917.9493 | 5.869 |  | 2025-07-05 | NS | C | 0.8 | 2.5 |  | 1.728 |  | 2025-07-10 | 18:46 | 2025-07-10 | 18:47 | 0:01 |  | 12 | 0 | 9 | 3 |  | 0 | 0 |  |  | 0.003 | 0.003 |  | 7.6 | #N/A | [10 empty] | 7.597 | 7.6 | 7.5
3613 | 2025-07-04 | 18:04 | 2025-07-04 | 18:13 | 0:09 | DS | Henryk | 6.056 | 5.656 | 0.4 | 6.0044 | 6.1985 | 22924.1478 | 6.056 |  | 2025-07-04 | NS | C/E | 0.5/0.5 | 0.9/0.8 |  | 2.468 | [16 empty] | 0 |  |  | 8.524 | #N/A | [10 empty] | 8.524 | 8.524 | 7.5
3614 | 2025-07-04 | 18:41 | 2025-07-04 | 18:50 | 0:09 | NS | Suzuki | 6.025 | 5.643 | 0.382 | 6.037 | 6.1985 | 22930.3463 | 6.025 |  | 2025-07-05 | NS | B | 1 | 2.5 |  | 1.203 |  | 2025-07-10 | 18:48 | 2025-07-10 | 18:48 | 0:00 |  | 12 | 0 | 9 | 5 |  | 0 | 0 |  |  | 0.005 | 0.005 |  | 7.233 | #N/A | [10 empty] | 7.228 | 7.233 | 7.5
3615 | 2025-07-04 | 19:14 | 2025-07-04 | 19:23 | 0:09 | NS | Suzuki | 6.072 | 5.636 | 0.436 | 6.0896 | 6.1984 | 22936.5447 | 6.072 |  | 2025-07-04 | NS | F/D | 0.5/0.4 | 0.8/0.8 |  | 2.449 | [16 empty] | 0 |  |  | 8.521 | #N/A | [10 empty] | 8.521 | 8.521 | 7.5
3616 | 2025-07-04 | 20:03 | 2025-07-04 | 20:12 | 0:09 | NS | Suzuki | 6.163 | 5.72 | 0.443 | 5.6628 | 6.1984 | 22942.7431 | 6.163 |  | 2025-07-07 | DS | E | 6 | 6 |  | 0 |  | 2025-07-10 | 18:49 | 2025-07-10 | 18:49 | 0:00 |  | 12 | 0 | 9 | 5 |  | 0 | 0 |  |  | 0.005 | 0.005 |  | 6.168 | 7.918 | [10 empty] | 6.163 | 6.168 | 7.5
3617 | 2025-07-04 | 20:34 | 2025-07-04 | 20:43 | 0:09 | NS | Suzuki | 6.132 | 5.693 | 0.439 | 5.5722 | 6.1984 | 22948.9415 | 6.132 |  | 2025-07-04 | NS | B/A | 0.6/0.6 | 0.9/1.0 |  | 2.537 | [16 empty] | 0 |  |  | 8.669 | 7.8775 | [10 empty] | 8.669 | 8.669 | 7.5
3618 | 2025-07-04 | 21:04 | 2025-07-04 | 21:16 | 0:12 | NS | Suzuki | 3.922 | 3.648 | 0.274 | 5.1877 | 6.1978 | 22955.1393 | 3.922 |  | 2025-07-07 | DS | B | 5 | 5 |  | 0 |  | 2025-07-10 | 18:50 | 2025-07-10 | 1850 | 1849.2153 |  | 12 | 0 | 9 | 5 |  | 0 | 0 |  |  | 0.005 | 0.005 |  | 3.927 | 7.9735 | [10 empty] | 3.922 | 3.927 | 7.5
3619 |  |  | 0 | [10 empty] | 0 | BULLFLEX | [6 empty] | 12.536 | [16 empty] | 0 |  |  | 12.536 | [11 empty] | 12.536 | 12.536 | 7.5
3620 | 2025-07-05 | 8:21 | 2025-07-05 | 8:27 | 0:06 | DS | Andrii | 4.534 | 4.271 | 0.263 | 5.0602 | 6.1973 | 22961.3366 | 4.534 |  | 2025-07-07 | DS | E | 0.7 | 1.5 |  | 2.434 |  | 2025-07-10 | 18:53 | 2025-07-10 | 18:53 | 0:00 |  | 12 | 0 | 10 | 2 |  | 0 | 0 |  |  | 0.002 | 0.002 |  | 6.97 | 7.9295 | [10 empty] | 6.968 | 6.97 | 7.5
3621 | 2025-07-05 | 9:21 | 2025-07-05 | 9:30 | 0:09 | DS | Andrii | 5.946 | 5.53 | 0.416 | 5.6163 | 6.1972 | 22967.5338 | 5.946 |  | 2025-07-05 | DS | D/B | 0.6/0.6 | 0.8/0.8 |  | 2.464 | [16 empty] | 0 |  |  | 8.41 | 7.9637 | [10 empty] | 8.41 | 8.41 | 7.5
3622 | 2025-07-05 | 9:55 | 2025-07-05 | 10:04 | 0:09 | DS | Andrii | 5.839 | 5.421 | 0.418 | 5.7234 | 6.1971 | 22973.7309 | 5.839 |  | 2025-07-07 | DS | E | 0.9 | 1.7 |  | 2.255 |  | 2025-07-10 | 21:12 | 2025-07-10 | 21:13 | 0:01 |  | 12 | 0 | 10 | 1 |  | 0 | 0 |  |  | 0.001 | 0.001 |  | 8.095 | 8.1866 | [10 empty] | 8.094 | 8.095 | 7.5
3623 | 2025-07-05 | 10:29 | 2025-07-05 | 10:38 | 0:09 | DS | Andrii | 6.146 | 5.705 | 0.441 | 6.0484 | 6.1971 | 22979.928 | 6.146 |  | 2025-07-05 | DS | A/B | 0.7/0.6 | 0.8/0.8 |  | 2.509 | [16 empty] | 0 |  |  | 8.655 | 7.9895 | [10 empty] | 8.655 | 8.655 | 7.5
3624 | 2025-07-05 | 11:13 | 2025-07-05 | 11:22 | 0:09 | DS | Andrii | 6.152 | 5.71 | 0.442 | 6.1414 | 6.1971 | 22986.1251 | 6.152 |  | 2025-07-07 | DS | A | 1.3 | 2.5 |  | 0.51 |  | 2025-07-10 | 21:31 | 2025-07-10 | 21:31 | 0:00 |  | 12 | 0 | 9 | 1 |  | 0 | 0 |  |  | 0.001 | 0.001 |  | 6.663 | 8.4163 | [10 empty] | 6.662 | 6.663 | 7.5
3625 | 2025-07-05 | 13:52 | 2025-07-05 | 14:00 | 0:08 | DS | Andrii | 6.159 | 5.732 | 0.427 | 6.1978 | 6.1971 | 22992.3222 | 6.159 |  | 2025-07-05 | NS | E/F | 0.5/0.6 | 1.0/0.9 |  | 2.451 | [16 empty] | 0 |  |  | 8.61 | 8.0803 | [10 empty] | 8.61 | 8.61 | 7.5
3626 | 2025-07-05 | 14:27 | 2025-07-05 | 14:35 | 0:08 | DS | Andrii | 6.411 | 5.95 | 0.461 | 6.193 | 6.1971 | 22998.5194 | 6.411 |  | 2025-07-07 | DS | B | 1.2 | 2 |  | 2.485 |  | 2025-07-12 | 17:51 | 2025-07-12 | 17:52 | 0:01 |  | 12 | 0 | 10 | 2 |  | 0 | 0 |  |  | 0.002 | 0.002 |  | 8.898 | 8.2259 | [10 empty] | 8.896 | 8.898 | 7.5
3627 | 2025-07-05 | 17:44 | 2025-07-05 | 17:52 | 0:08 | DS | Andrii | 6.121 | 5.693 | 0.428 | 6.1966 | 6.1971 | 23004.7165 | 6.121 |  | 2025-07-05 | NS | C/E | 0.6/0.5 | 0.9/0.9 |  | 2.499 | [16 empty] | 0 |  |  | 8.62 | 8.0472 | [10 empty] | 8.62 | 8.62 | 7.5
3628 | 2025-07-05 | 18:34 | 2025-07-05 | 18:42 | 0:08 | NS | Suzuki | 6.122 | 5.683 | 0.439 | 6.201 | 6.1971 | 23010.9136 | 6.122 |  | 2025-07-08 | DS | D | 1.5 | 2.6 | 4 | 0.373 |  | 2025-07-12 | 17:52 | 2025-07-12 | 17:53 | 0:01 |  | 12 | 0 | 10 | 6 |  | 0 | 0 |  |  | 0.006 | 0.006 |  | 6.501 | 8.098 | [10 empty] | 6.495 | 6.501 | 7.5
3629 | 2025-07-05 | 19:22 | 2025-07-05 | 19:31 | 0:09 | NS | Suzuki | 6.17 | 5.727 | 0.443 | 6.1318 | 6.1971 | 23017.1107 | 6.17 |  | 2025-07-07 | DS | B+A | 0.5/0.5 | 0.9/0.8 | 14 | 2.451 | [16 empty] | 0 |  |  | 8.621 | 7.8683 | [10 empty] | 8.621 | 8.621 | 7.5
3630 | 2025-07-07 | 10:40 | 2025-07-07 | 10:48 | 0:08 | DS | Suzuki | 6.181 | 5.737 | 0.444 | 6.1262 | 6.1971 | 23023.3078 | 6.181 |  | 2025-07-08 | DS | F | 1 | 2.5 | 13 | 2.654 |  | 2025-07-12 | 17:58 | 2025-07-12 | 17:59 | 0:01 |  | 12 | 0 | 10 | 5 |  | 0 | 0 |  |  | 0.005 | 0.005 |  | 8.84 | 8.0572 | [10 empty] | 8.835 | 8.84 | 7.5
3631 | 2025-07-07 | 11:22 | 2025-07-07 | 11:31 | 0:09 | DS | Suzuki | 6.065 | 5.63 | 0.435 | 6.1296 | 6.1971 | 23029.5048 | 6.065 |  | 2025-07-07 | DS | A+C | 0.5/0.6 | 0.8/0.9 | 21 | 2.507 | [16 empty] | 0 |  |  | 8.572 | 7.8469 | [10 empty] | 8.572 | 8.572 | 7.5
3632 | 2025-07-07 | 11:58 | 2025-07-07 | 12:07 | 0:09 | DS | Suzuki | 6.093 | 5.66 | 0.433 | 6.1204 | 6.197 | 23035.7018 | 6.093 |  | 2025-07-08 | DS | E | 1.8 | 2.6 | 7 | 0.347 |  | 2025-07-12 | 18:01 | 2025-07-12 | 18:02 | 0:01 |  | 12 | 0 | 10 | 4 |  | 0 | 0 |  |  | 0.004 | 0.004 |  | 6.444 | 7.827 | [10 empty] | 6.44 | 6.444 | 7.5
3633 | 2025-07-07 | 12:52 | 2025-07-07 | 13:00 | 0:08 | DS | Suzuki | 6.139 | 5.698 | 0.441 | 6.13 | 6.197 | 23041.8988 | 6.139 |  | 2025-07-07 | DS | D+B | 0.6/0.5 | 0.9/0.9 | 14 | 2.515 | [16 empty] | 0 |  |  | 8.654 | 7.7858 | [10 empty] | 8.654 | 8.654 | 7.5
3634 | 2025-07-07 | 13:48 | 2025-07-07 | 13:57 | 0:09 | DS | Suzuki | 6.124 | 5.697 | 0.427 | 6.161 | 6.197 | 23048.0958 | 6.124 |  |  |  | E | [5 empty] | 2025-07-12 | 18:03 | 2025-07-12 | 18:04 | 0:01 |  | 12 | 0 | 10 | 4 |  | 0 | 0 |  |  | 0.004 | 0.004 |  | 6.128 | 7.9799 | [10 empty] | 6.124 | 6.128 | 7.5
3635 | 2025-07-07 | 14:24 | 2025-07-07 | 14:32 | 0:08 | DS | Suzuki | 6.229 | 5.782 | 0.447 | 6.1642 | 6.197 | 23054.2928 | 6.229 |  | 2025-07-07 | DS | B+A | 0.6/0.8 | 1/0.9 | 17 | 2.512 | [16 empty] | 0 |  |  | 8.741 | 7.935 | [10 empty] | 8.741 | 8.741 | 7.5
3636 | 2025-07-07 | 15:15 | 2025-07-07 | 15:23 | 0:08 | DS | Suzuki | 6.22 | 5.781 | 0.439 | 6.166 | 6.197 | 23060.4898 | 6.22 |  | 2025-07-07 | NS | D | 0.6 | 4.6 | 2 | 0.07 |  | 2025-07-12 | 18:05 | 2025-07-12 | 18:06 | 0:01 |  | 12 | 0 | 10 | 7 |  | 0 | 0 |  |  | 0.007 | 0.007 |  | 6.297 | 7.9035 | [10 empty] | 6.29 | 6.297 | 7.5
3637 | 2025-07-07 | 15:46 | 2025-07-07 | 15:56 | 0:10 | DS | Suzuki | 6.109 | 5.668 | 0.441 | 6.18 | 6.197 | 23066.6868 | 6.109 |  | 2025-07-07 | DS | A+C | 0.6/0.6 | 0.9/0.9 | 18 | 2.57 | [16 empty] | 0 |  |  | 8.679 | 7.8588 | [10 empty] | 8.679 | 8.679 | 7.5
3638 | 2025-07-07 | 16:19 | 2025-07-07 | 16:28 | 0:09 | DS | Suzuki | 6.148 | 5.707 | 0.441 | 6.1342 | 6.197 | 23072.8838 | 6.148 |  | 2025-07-07 | NS | F | 0.8 | 1.5 | 11 | 2.015 |  | 2025-07-14 | 17:59 | 2025-07-14 | 17:59 | 0:00 |  | 12 | 0 | 11 | 4 |  | 0 | 0 |  |  | 0.004 | 0.004 |  | 8.167 | 8.0505 | [10 empty] | 8.163 | 8.167 | 7.5
3639 | 2025-07-07 | 16:51 | 2025-07-07 | 17:00 | 0:09 | DS | Suzuki | 6.194 | 5.749 | 0.445 | 6.1058 | 6.197 | 23079.0807 | 6.194 |  | 2025-07-07 | NS | E+C | 0.6/0.7 | 0.6/0.7 | 19 | 2.442 | [16 empty] | 0 |  |  | 8.636 | 8.006 | [10 empty] | 8.636 | 8.636 | 7.5
3640 | 2025-07-07 | 22:47 | 2025-07-07 | 22:56 | 0:09 | NS | Dimitar | 6 | 5.57 | 0.43 | 6.097 | 6.1969 | 23085.2776 | 6 |  | 2025-07-07 | NS | E | 1.5 | 1.8 | 11 | 2.12 |  | 2025-07-14 | 18:00 | 2025-07-14 | 18:02 | 0:02 |  | 12 | 0 | 10 | 7 |  | 0 | 0 |  |  | 0.007 | 0.007 |  | 8.127 | 8.2279 | [10 empty] | 8.12 | 8.127 | 7.5
3641 | 2025-07-07 | 23:53 | 2025-07-08 | 0:01 | 0:08 | NS | Dimitar | 6.078 | 5.653 | 0.425 | 6.0836 | 6.1969 | 23091.4745 | 6.078 |  | 2025-07-07 | NS | A+B | 0.6/0.7 | 0.7/0.7 | 15 | 2.416 | [16 empty] | 0 |  |  | 8.494 | 8.1752 | [10 empty] | 8.494 | 8.494 | 7.5
3642 | 2025-07-08 | 0:26 | 2025-07-08 | 0:34 | 0:08 | NS | Dimitar | 6.065 | 5.677 | 0.388 | 6.0748 | 6.1968 | 23097.6714 | 6.065 |  | 2025-07-08 | NS | E | 1.4 | 1.8 | 9 | 2.011 |  | 2025-07-14 | 18:03 | 2025-07-14 | 18:03 | 0:00 |  | 12 | 0 | 9 | 4 |  | 0 | 0 |  |  | 0.004 | 0.004 |  | 8.08 | 8.3928 | [10 empty] | 8.076 | 8.08 | 7.5
3643 | 2025-07-08 | 1:00 | 2025-07-08 | 1:13 | 0:13 | NS | Dimitar | 6.081 | 5.649 | 0.432 | 6.0988 | 6.1968 | 23103.8682 | 6.081 |  | 2025-07-08 | NS | F+D | 0.7/0.7 | 0.7/0.7 | 17 | 2.471 | [16 empty] | 0 |  |  | 8.552 | 8.3364 | [10 empty] | 8.552 | 8.552 | 7.5
3644 | 2025-07-08 | 4:12 | 2025-07-08 | 4:40 | 0:28 | NS | Dimitar | 6.15 | 5.705 | 0.445 | 6.1078 | 6.1968 | 23110.065 | 6.15 |  | 2025-07-08 | NS | A | 1.3 | 1.5 | 9 | 2.014 |  | 2025-07-14 | 18:53 | 2025-07-14 | 18:54 | 0:01 |  | 12 | 0 | 9 | 1 |  | 0 | 0 |  |  | 0.001 | 0.001 |  | 8.165 | 8.3774 | [10 empty] | 8.164 | 8.165 | 7.5
3645 | 2025-07-08 | 5:01 | 2025-07-08 | 5:11 | 0:10 | NS | Dimitar | 6.12 | 5.68 | 0.44 | 6.1198 | 6.1968 | 23116.2617 | 6.12 |  | 2025-07-07 | NS | E+F | 0.8/0.8 | 0.8/0.8 | 16 | 2.449 | [16 empty] | 0 |  |  | 8.569 | 8.3703 | [10 empty] | 8.569 | 8.569 | 7.5
3646 | 2025-07-08 | 5:47 | 2025-07-08 | 5:54 | 0:07 | NS | Dimitar | 6.123 | 5.683 | 0.44 | 6.1134 | 6.1967 | 23122.4585 | 6.123 |  | 2025-07-08 | NS | A | 1.2 | 1.6 | 11 | 2.038 |  | 2025-07-14 | 18:55 | 2025-07-14 | 18:56 | 0:01 |  | 12 | 0 | 10 | 0 |  | 0 | 0 |  |  | 0 |  |  | 8.161 | 8.4176 | [10 empty] | 8.161 | 8.161 | 7.5
3647 | 2025-07-08 | 6:18 | 2025-07-08 | 6:26 | 0:08 | NS | Dimitar | 6.125 | 5.684 | 0.441 | 6.1054 | 6.1967 | 23128.6552 | 6.125 |  | 2025-07-08 | DS | F+D | 0.6/0.6 | 0.9/0.9 | 19 | 2.566 | [16 empty] | 0 |  |  | 8.691 | 8.4061 | [10 empty] | 8.691 | 8.691 | 7.5
3648 | 2025-07-08 | 7:12 | 2025-07-08 | 7:20 | 0:08 | DS | Suzuki | 6.049 | 5.615 | 0.434 | 6.1088 | 6.1967 | 23134.8519 | 6.049 |  | 2025-07-08 | DS | E | 1.3 | 1.5 | 10 | 2.008 |  | 2025-07-14 | 18:56 | 2025-07-14 | 18:57 | 0:01 |  | 12 | 0 | 10 | 1 |  | 0 | 0 |  |  | 0.001 | 0.001 |  | 8.058 | 8.4502 | [10 empty] | 8.057 | 8.058 | 7.5
3649 | 2025-07-08 | 7:43 | 2025-07-08 | 7:55 | 0:12 | DS | Suzuki | 6.11 | 5.676 | 0.434 | 6.1178 | 6.1967 | 23141.0486 | 6.11 |  | 2025-07-08 | DS | B+A | 0.5/0.5 | 0.8/0.8 | 14 | 2.508 | [16 empty] | 0 |  |  | 8.618 | 8.4344 | [10 empty] | 8.618 | 8.618 | 7.5
3650 | 2025-07-08 | 16:06 | 2025-07-08 | 16:15 | 0:09 | DS | Suzuki | 6.137 | 5.696 | 0.441 | 6.1232 | 6.1966 | 23147.2452 | 6.137 |  | 2025-07-09 | DS | F | 1.3 | 1.5 | 13 | 2.42 |  | 2025-07-14 | 19:08 | 2025-07-14 | 19:09 | 0:01 |  | 12 | 0 | 10 | 1 |  | 0 | 0 |  |  | 0.001 | 0.001 |  | 8.558 | 8.4681 | [10 empty] | 8.557 | 8.558 | 7.5
3651 | 2025-07-08 | 16:45 | 2025-07-08 | 16:53 | 0:08 | DS | Suzuki | 6.168 | 5.727 | 0.441 | 6.1442 | 6.1966 | 23153.4418 | 6.168 |  | 2025-07-08 | DS | B+A | 0.4/0.5 | 0.8/0.7 | 15 | 2.48 | [16 empty] | 0 |  |  | 8.648 | 8.3395 | [10 empty] | 8.648 | 8.648 | 7.5
3652 | 2025-07-08 | 17:15 | 2025-07-08 | 17:23 | 0:08 | DS | Suzuki | 6.152 | 5.712 | 0.44 | 6.1496 | 6.1966 | 23159.6385 | 6.152 |  | 2025-07-09 | DS | F | 0.8 | 1.3 | 12 | 2.214 |  | 2025-07-14 | 22:05 | 2025-07-14 | 22:06 | 0:01 |  | 12 | 0 | 8 | 1 |  | 0 | 0 |  |  | 0.001 | 0.001 |  | 8.367 | 8.3965 | [10 empty] | 8.366 | 8.367 | 7.5
3653 | 2025-07-08 | 17:58 | 2025-07-08 | 18:06 | 0:08 | DS | Suzuki | 6.154 | 5.714 | 0.44 | 6.1382 | 6.1966 | 23165.8351 | 6.154 |  | 2025-07-08 | NS | A+C | 0.7/0.7 | 0.7/0.7 | 16 | 2.411 | [16 empty] | 0 |  |  | 8.565 | 8.4007 | [10 empty] | 8.565 | 8.565 | 7.5
3654 | 2025-07-08 | 18:30 | 2025-07-08 | 18:38 | 0:08 | DS | Suzuki | 6.137 | 5.698 | 0.439 | 6.1046 | 6.1966 | 23172.0317 | 6.137 |  | 2025-07-09 | DS | E | 0.9 | 1.8 | 13 | 2.24 |  | 2025-07-14 | 22:06 | 2025-07-14 | 22:07 | 0:01 |  | 12 | 0 | 9 | 1 |  | 0 | 0 |  |  | 0.001 | 0.001 |  | 8.378 | 8.4585 | [10 empty] | 8.377 | 8.378 | 7.5
3655 | 2025-07-08 | 19:09 | 2025-07-08 | 19:18 | 0:09 | NS | Dimitar | 6.08 | 5.646 | 0.434 | 6.0918 | 6.1966 | 23178.2283 | 6.08 |  | 2025-07-08 | NS | A+B | 0.6/0.7 | 0.7/0.7 | 14 | 2.456 | [16 empty] | 0 |  |  | 8.536 | 8.2315 | [10 empty] | 8.536 | 8.536 | 7.5
3656 | 2025-07-08 | 20:03 | 2025-07-08 | 20:12 | 0:09 | NS | Dimitar | 6 | 5.569 | 0.431 | 6.0832 | 6.1965 | 23184.4248 | 6 |  | 2025-07-09 | DS | D | 1.1 | 2.6 | 10 | 1.154 | [16 empty] | 0 |  |  | 7.154 | 8.2306 | [10 empty] | 7.154 | 7.154 | 7.5
3657 | 2025-07-08 | 20:35 | 2025-07-08 | 20:44 | 0:09 | NS | Dimitar | 6.088 | 5.651 | 0.437 | 6.0934 | 6.1965 | 23190.6212 | 6.088 |  | 2025-07-08 | NS | D+B | 0.7/0.5 | 0.8/0.6 | 21 | 2.7 | [16 empty] | 0 |  |  | 8.788 | 8.0027 | [10 empty] | 8.788 | 8.788 | 7.5
3658 | 2025-07-08 | 21:20 | 2025-07-08 | 21:28 | 0:08 | NS | Dimitar | 6.111 | 5.672 | 0.439 | 6.0998 | 6.1965 | 23196.8177 | 6.111 |  | 2025-07-09 | DS | E | 1.2 | 2.1 | 22 | 2.624 |  | 2025-07-15 | 10:22 | 2025-07-15 | 10:22 | 0:00 |  | 12 | 0 | 10 | 3 |  | 0 | 0 |  |  | 0.003 | 0.003 |  | 8.738 | 8.0221 | [10 empty] | 8.735 | 8.738 | 7.5
3659 | 2025-07-08 | 21:57 | 2025-07-08 | 22:06 | 0:09 | NS | Dimitar | 6.188 | 5.743 | 0.445 | 6.115 | 6.1965 | 23203.0142 | 6.188 |  | 2025-07-08 | NS | D+B | 0.7/0.7 | 0.7/0.8 | 12 | 2.506 | [16 empty] | 0 |  |  | 8.694 | 8.0112 | [10 empty] | 8.694 | 8.694 | 7.5
3660 | 2025-07-08 | 5:03 | 2025-07-08 | 5:13 | 0:10 | NS | Dimitar | 6.112 | 5.673 | 0.439 | 6.1246 | 6.1964 | 23209.2106 | 6.112 |  | 2025-07-09 | NS | C | 2.5 | 3 | 1 | 0 |  | 2025-07-15 | 10:23 | 2025-07-15 | 10:24 | 0:01 |  | 12 | 0 | 9 | 9 |  | 0 | 0 |  |  | 0.009 | 0.009 |  | 6.121 | 8.0273 | [10 empty] | 6.112 | 6.121 | 7.5
3661 | 2025-07-08 | 5:54 | 2025-07-08 | 6:02 | 0:08 | NS | Dimitar | 6.076 | 5.64 | 0.436 | 6.1292 | 6.1964 | 23215.407 | 6.076 |  | 2025-07-09 | DS | D+B | 0.5/0.5 | 0.7/0.7 | 15 | 2.472 | [16 empty] | 0 |  |  | 8.548 | 8.0873 | [10 empty] | 8.548 | 8.548 | 7.5
3662 | 2025-07-08 | 7:09 | 2025-07-08 | 7:17 | 0:08 | DS | Suzuki | 6.136 | 5.697 | 0.439 | 6.1218 | 6.1964 | 23221.6034 | 6.136 |  | 2025-07-09 | NS | D | 2.4 | 3 | 1 | 0 |  | 2025-07-15 | 10:25 | 2025-07-15 | 10:25 | 0:00 |  | 12 | 0 | 9 | 5 |  | 0 | 0 |  |  | 0.005 | 0.005 |  | 6.141 | 8.229 | [10 empty] | 6.136 | 6.141 | 7.5
3663 | 2025-07-09 | 7:43 | 2025-07-09 | 7:51 | 0:08 | DS | Suzuki | 6.134 | 5.693 | 0.441 | 6.1242 | 6.1964 | 23227.7997 | 6.134 |  | 2025-07-09 | DS | C+E | 0.5/0.5 | 0.7/0.8 | 16 | 2.446 | [16 empty] | 0 |  |  | 8.58 | 7.9882 | [10 empty] | 8.58 | 8.58 | 7.5
3664 | 2025-07-09 | 8:36 | 2025-07-09 | 8:44 | 0:08 | DS | Suzuki | 6.151 | 5.709 | 0.442 | 6.1364 | 6.1964 | 23233.9961 | 6.151 |  | 2025-07-09 | NS | C | 0.9 | 1.5 | 12 | 2.29 |  | 2025-07-15 | 10:27 | 2025-07-15 | 10:27 | 0:00 |  | 12 | 0 | 9 | 4 |  | 0 | 0 |  |  | 0.004 | 0.004 |  | 8.445 | 7.9755 | [10 empty] | 8.441 | 8.445 | 7.5
3665 | 2025-07-09 | 9:14 | 2025-07-09 | 9:23 | 0:09 | DS | Suzuki | 6.124 | 5.684 | 0.44 | 6.1372 | 6.1963 | 23240.1924 | 6.124 |  | 2025-07-09 | DS | F+D | 0.5/0.5 | 0.7/0.7 | 16 | 2.431 | [16 empty] | 0 |  |  | 8.555 | 7.7431 | [10 empty] | 8.555 | 8.555 | 7.5
3666 | 2025-07-09 | 10:03 | 2025-07-09 | 10:11 | 0:08 | DS | Suzuki | 6.137 | 5.696 | 0.441 | 6.1382 | 6.1963 | 23246.3887 | 6.137 |  | 2025-07-10 | DS | E | 1.1 | 2.5 | 12 | 1.835 |  | 2025-07-16 | 00:43 | 2025-07-16 | 01:57 | 1:14 |  | 12 | 0.3 | 6 | 0 |  | 0 | 1224 |  |  | 1.224 | 1.224 |  | 9.196 | 8.0634 | [10 empty] | 7.972 | 9.196 | 7.5
3667 | 2025-07-09 | 10:37 | 2025-07-09 | 10:45 | 0:08 | DS | Suzuki | 6.14 | 5.699 | 0.441 | 6.1446 | 6.1963 | 23252.585 | 6.14 |  | 2025-07-09 | DS | C+F | 0.6/0.5 | 0.8/0.8 | 18 | 2.573 | [16 empty] | 0 |  |  | 8.713 | 8.0158 | [10 empty] | 8.713 | 8.713 | 7.5
3668 | 2025-07-09 | 11:11 | 2025-07-09 | 11:18 | 0:07 | DS | Suzuki | 6.139 | 5.698 | 0.441 | 6.1446 | 6.1963 | 23258.7813 | 6.139 |  | 2025-07-10 | DS | F | 6 | 6 | 0 | 0 |  | 2025-07-16 | 01:58 | 2025-07-16 | 01:59 | 0:01 |  | 12 | 0 | 10 | 0 |  | 0 | 0 |  |  | 0 |  |  | 6.139 | 8.2285 | [10 empty] | 6.139 | 6.139 | 7.5
3669 | 2025-07-09 | 11:43 | 2025-07-09 | 11:51 | 0:08 | DS | Suzuki | 6.183 | 5.739 | 0.444 | 6.1926 | 6.1963 | 23264.9776 | 6.183 |  | 2025-07-09 | NS | B+A | 0.7/0.7 | 0.7/0.7 | 16 | 2.415 | [16 empty] | 0 |  |  | 8.598 | 8.184 | [10 empty] | 8.598 | 8.598 | 7.5
3670 | 2025-07-09 | 23:45 | 2025-07-09 | 23:53 | 0:08 | NS | Dimitar | 6.124 | 5.684 | 0.44 | 6.1646 | 6.1963 | 23271.1739 | 6.124 |  | 2025-07-10 | NS | F | 3 | 5 | 1 | 0 |  | 2025-07-16 | 07:40 | 2025-07-16 | 07:40 | 0:00 |  | 12 | 0 | 10 | 14 |  | 0 | 0 |  |  | 0.014 | 0.014 |  | 6.138 | 8.1868 | [10 empty] | 6.124 | 6.138 | 7.5
3671 | 2025-07-09 | 3:09 | 2025-07-09 | 3:17 | 0:08 | NS | Dimitar | 6.377 | 5.93 | 0.447 | 6.1434 | 6.1963 | 23277.3702 | 6.377 |  | 2025-07-09 | NS | D+F | 0.7/0.7 | 0.7/0.7 | 15 | 3.267 | [16 empty] | 0 |  |  | 9.644 | 8.2133 | [10 empty] | 9.644 | 9.644 | 7.5
3672 | 2025-07-09 | 3:41 | 2025-07-09 | 3:50 | 0:09 | NS | Dimitar | 6 | 5.57 | 0.43 | 6.1316 | 6.1963 | 23283.5664 | 6 |  | 2025-07-10 | NS | A | 1 | 1.5 | 12 | 2.024 |  | 2025-07-16 | 07:44 | 2025-07-16 | 07:44 | 0:00 |  | 12 | 0 | 10 | 1 |  | 0 | 0 |  |  | 0.001 | 0.001 |  | 8.025 | 8.1656 | [10 empty] | 8.024 | 8.025 | 7.5
3673 | 2025-07-09 | 4:14 | 2025-07-09 | 4:23 | 0:09 | NS | Dimitar | 6.033 | 5.6 | 0.433 | 6.108 | 6.1962 | 23289.7626 | 6.033 |  | 2025-07-09 | NS | D+B | 0.7/0.6 | 0.7/0.7 | 11 | 2.448 | [16 empty] | 0 |  |  | 8.481 | 7.9324 | [10 empty] | 8.481 | 8.481 | 7.5
3674 | 2025-07-09 | 4:48 | 2025-07-09 | 4:57 | 0:09 | NS | Dimitar | 6.124 | 5.684 | 0.44 | 6.0486 | 6.1962 | 23295.9588 | 6.124 |  | 2025-07-10 | NS | C | 2 | 4 | 2 | 0.143 |  | 2025-07-16 | 18:49 | 2025-07-16 | 20:35 | 1:46 |  | 12 | 0 | 7 | 1823 |  | 0 | 0 |  |  | 1.823 | 1.823 |  | 8.09 | 8.1601 | [10 empty] | 6.267 | 8.09 | 7.5
3675 | 2025-07-09 | 5:39 | 2025-07-09 | 5:48 | 0:09 | NS | Dimitar | 6.006 | 5.57 | 0.436 | 6.0788 | 6.1961 | 23302.155 | 6.006 |  | 2025-07-10 | DS | F+D | 0.6/0.6 | 1/0.8 | 18 | 2.47 | [16 empty] | 0 |  |  | 8.476 | 7.9545 | [10 empty] | 8.476 | 8.476 | 7.5
3676 | 2025-07-09 | 6:14 | 2025-07-09 | 6:23 | 0:09 | NS | Dimitar | 6.08 | 5.643 | 0.437 | 6.1016 | 6.1961 | 23308.3511 | 6.08 |  | 2025-07-10 | NS | C | 0.9 | 1.9 | 23 | 2.766 | [16 empty] | 0 |  |  | 8.846 | 8.1763 | [10 empty] | 8.846 | 8.846 | 7.5
3677 | 2025-07-10 | 6:49 | 2025-07-10 | 6:58 | 0:09 | DS | Suzuki | 6.151 | 5.712 | 0.439 | 6.1168 | 6.1961 | 23314.5471 | 6.151 |  | 2025-07-10 | DS | D+B | 0.5/0.5 | 0.8/0.9 | 15 | 2.521 | [16 empty] | 0 |  |  | 8.672 | 7.8545 | [10 empty] | 8.672 | 8.672 | 7.5
3678 | 2025-07-10 | 7:38 | 2025-07-10 | 7:46 | 0:08 | DS | Suzuki | 6.147 | 5.705 | 0.442 | 6.145 | 6.1961 | 23320.7432 | 6.147 |  | 2025-07-11 | NS | F | 2 | 4 | 1 | 0 | [16 empty] | 0 |  |  | 6.147 | 7.8996 | [10 empty] | 6.147 | 6.147 | 7.5
3679 | 2025-07-10 | 8:15 | 2025-07-10 | 8:24 | 0:09 | DS | Suzuki | 6.2 | 5.755 | 0.445 | 6.155 | 6.1961 | 23326.9393 | 6.2 |  | 2025-07-10 | DS | B+A | 0.5/0.6 | 0.9/0.8 | 16 | 2.444 | [16 empty] | 0 |  |  | 8.644 | 7.9979 | [10 empty] | 8.644 | 8.644 | 7.5
3680 | 2025-07-10 | 17:45 | 2025-07-10 | 17:55 | 0:10 | DS | Suzuki | 6.147 | 5.706 | 0.441 | 6.1456 | 6.1961 | 23333.1354 | 6.147 |  | 2025-07-11 | NS |  | 2 | 2.4 | 2 | 0.19 | [16 empty] | 0 |  |  | 6.337 | 8.0403 | [10 empty] | 6.337 | 6.337 | 7.5
3681 | 2025-07-10 | 18:19 | 2025-07-10 | 18:28 | 0:09 | DS | Suzuki | 6.13 | 5.69 | 0.44 | 6.1318 | 6.196 | 23339.3314 | 6.13 |  | 2025-07-10 | NS | B+D | 0.7/0.7 | 0.8/0.7 | 13 | 2.447 | [16 empty] | 0 |  |  | 8.577 | 8.0059 | [10 empty] | 8.577 | 8.577 | 7.5
3682 | 2025-07-10 | 18:51 | 2025-07-10 | 19:00 | 0:09 | NS | Dimitar | 6.104 | 5.666 | 0.438 | 6.1054 | 6.196 | 23345.5274 | 6.104 |  | 2025-07-11 | NS | E | 2 | 4 | 0 | 0 | [16 empty] | 0 |  |  | 6.104 | 8.0316 | [10 empty] | 6.104 | 6.104 | 7.5
3683 | 2025-07-10 | 19:41 | 2025-07-10 | 20:04 | 0:23 | NS | Dimitar | 6.078 | 5.655 | 0.423 | 6.092 | 6.196 | 23351.7234 | 6.078 |  | 2025-07-10 | NS | E+F | 0.7/0.6 | 0.7/0.6 | 14 | 2.444 | [16 empty] | 0 |  |  | 8.522 | 7.8329 | [10 empty] | 8.522 | 8.522 | 7.5
3684 | 2025-07-10 | 20:55 | 2025-07-10 | 21:04 | 0:09 | NS | Dimitar | 6.068 | 5.632 | 0.436 | 6.0826 | 6.196 | 23357.9194 | 6.068 |  | 2025-07-11 | NS | E | 0.6 | 0.7 | 20 | 2.877 |  | 2025-07-18 | 01:33 | 2025-07-18 | 02:07 | 0:34 |  | 12 | 0 | 6 | 617 |  | 0 | 0 |  |  | 0.617 | 0.617 |  | 9.562 | 8.0769 | [10 empty] | 8.945 | 9.562 | 7.5
3685 | 2025-07-10 | 21:28 | 2025-07-10 | 21:36 | 0:08 | NS | Dimitar | 6.08 | 5.657 | 0.423 | 6.077 | 6.1959 | 23364.1153 | 6.08 |  | 2025-07-10 | NS | A+C | 0.7/0.7 | 0.8/0.8 | 12 | 2.476 | [16 empty] | 0 |  |  | 8.556 | 8.0275 | [10 empty] | 8.556 | 8.556 | 7.5
3686 | 2025-07-10 | 22:09 | 2025-07-10 | 22:18 | 0:09 | NS | Dimitar | 6.083 | 5.659 | 0.424 | 6.0802 | 6.1959 | 23370.3112 | 6.083 |  | 2025-07-12 | NS | D | 1.6 | 2 | 11 | 2.011 |  | 2025-07-18 | 02:09 | 2025-07-18 | 02:10 | 0:01 |  | 12 | 0 | 10 | 4 |  | 0 | 0 |  |  | 0.004 | 0.004 |  | 8.098 | 8.2322 | [10 empty] | 8.094 | 8.098 | 7.5
3687 | 2025-07-10 | 22:44 | 2025-07-10 | 22:52 | 0:08 | NS | Dimitar | 6.076 | 5.65 | 0.426 | 6.1314 | 6.1959 | 23376.5071 | 6.076 |  | 2025-07-10 | NS | F+D | 0.7/0.7 | 0.9/0.8 | 20 | 3.053 | [16 empty] | 0 |  |  | 9.129 | 8.0432 | [10 empty] | 9.129 | 9.129 | 7.5
3688 | 2025-07-10 | 23:16 | 2025-07-10 | 23:24 | 0:08 | NS | Dimitar | 6.094 | 5.659 | 0.435 | 6.1332 | 6.1958 | 23382.7029 | 6.094 |  | 2025-07-12 | NS | C | 1.7 | 2.4 | 6 | 0.385 |  | 2025-07-18 | 02:11 | 2025-07-18 | 02:12 | 0:01 |  | 12 | 0 | 10 | 7 |  | 0 | 0 |  |  | 0.007 | 0.007 |  | 6.486 | 8.3098 | [10 empty] | 6.479 | 6.486 | 7.5
3689 | 2025-07-10 | 23:49 | 2025-07-11 | 0:15 | 0:26 | NS | Dimitar | 6.324 | 5.874 | 0.45 | 6.1326 | 6.1959 | 23388.8988 | 6.324 |  | 2025-07-11 | NS | A+C | 0.6/0.6 | 0.6/0.6 | 14 | 2.507 | [16 empty] | 0 |  |  | 8.831 | 8.147 | [10 empty] | 8.831 | 8.831 | 7.5
3690 | 2024-07-11 | 0:53 | 2024-07-11 | 1:02 | 0:09 | NS | Dimitar | 6.089 | 5.668 | 0.421 | 6.127 | 6.1958 | 23395.0946 | 6.089 |  | 2025-07-12 | NS | D | 1.5 | 2 | 1 | 2.009 |  | 2025-07-18 | 18:37 | 2025-07-18 | 18:38 | 0:01 |  | 12 | 0 | 10 | 3 |  | 0 | 0 |  |  | 0.003 | 0.003 |  | 8.101 | 8.0595 | [10 empty] | 8.098 | 8.101 | 7.5
3691 | 2024-07-11 | 1:30 | 2024-07-11 | 1:39 | 0:09 | NS | Dimitar | 6.08 | 5.659 | 0.421 | 6.1256 | 6.1958 | 23401.2904 | 6.08 |  | 2025-07-11 | NS | D+B | 0.8/0.6 | 0.8/0.6 | 14 | 2.508 | [16 empty] | 0 |  |  | 8.588 | 7.5999 | [10 empty] | 8.588 | 8.588 | 7.5
3692 | 2024-07-11 | 2:04 | 2024-07-11 | 2:13 | 0:09 | NS | Dimitar | 6.048 | 5.627 | 0.421 | 6.0786 | 6.1958 | 23407.4862 | 6.048 |  | 2025-07-12 | NS | E | 2 | 2.4 | 5 | 0.445 |  | 2025-07-18 | 18:39 | 2025-07-18 | 18:40 | 0:01 |  | 12 | 0 | 11 | 5 |  | 0 | 0 |  |  | 0.005 | 0.005 |  | 6.498 | 7.9695 | [10 empty] | 6.493 | 6.498 | 7.5
3693 | 2024-07-11 | 2:41 | 2024-07-11 | 2:49 | 0:08 | NS | Dimitar | 6.087 | 5.673 | 0.414 | 6.0656 | 6.1957 | 23413.6819 | 6.087 |  | 2025-07-11 | NS | B+A | 0.6/0.6 | 0.7/0.7 | 19 | 2.95 | [16 empty] | 0 |  |  | 9.037 | 7.9196 | [10 empty] | 9.037 | 9.037 | 7.5
3694 | 2024-07-11 | 3:19 | 2024-07-11 | 3:27 | 0:08 | NS | Dimitar | 6.089 | 5.68 | 0.409 | 5.5472 | 6.1957 | 23419.8776 | 6.089 |  | 2025-07-12 | NS | E | 2 | 2.4 | 3 | 0.637 |  | 2025-07-18 | 18:41 | 2025-07-18 | 18:42 | 0:01 |  | 12 | 0 | 10 | 5 |  | 0 | 0 |  |  | 0.005 | 0.005 |  | 6.731 | 8.1254 | [10 empty] | 6.726 | 6.731 | 7.5
3695 | 2024-07-11 | 4:10 | 2024-07-11 | 4:18 | 0:08 | NS | Dimitar | 6.024 | 5.61 | 0.414 | 5.422 | 6.1957 | 23426.0733 | 6.024 |  | 2025-07-12 | DS | A+C | 0.6/0.5 | 0.7/0.7 | 25 | 2.575 | [16 empty] | 0 |  |  | 8.599 | 7.8764 | [10 empty] | 8.599 | 8.599 | 7.5
3696 | 2024-07-11 | 4:50 | 2024-07-11 | 4:55 | 0:05 | NS | Dimitar | 3.488 | 3.258 | 0.23 | 5.4367 | 6.1949 | 23432.2682 | 3.488 |  | 2025-07-11 | NS |  | 5 | 5 | 2 | 0 |  | 2025-07-18 | 18:44 | 2025-07-18 | 18:46 | 0:02 |  | 12 | 0 | 10 | 13 |  | 0 | 0 |  |  | 0.013 | 0.013 |  | 3.501 | 7.9295 | [10 empty] | 3.488 | 3.501 | 7.5
3697 | 2024-07-11 |  | 2024-07-11 |  |  | NS | Dimitar |  |  |  | 5.4275 | 6.1949 | 23438.4631 | 0 | BULLFLEX | [6 empty] | 12.163 | [16 empty] | 0 |  |  | 12.163 | 7.8874 | [10 empty] | 12.163 | 12.163 | 7.5
3698 | 2025-07-12 | 18:15 | 2025-07-12 | 18:20 | 0:05 | NS | Dimitar | 6.146 | 5.705 | 0.441 | 5.444 | 6.1949 | 23444.658 | 6.146 |  | 2025-07-14 | DS | D | 1.2 | 1.9 | 10 | 2.432 |  | 2025-07-18 | 18:48 | 2025-07-18 | 18:49 | 0:01 |  | 12 | 0 | 12 | 3 |  | 0 | 0 |  |  | 0.003 | 0.003 |  | 8.581 | 8.1254 | [10 empty] | 8.578 | 8.581 | 7.5
3699 | 2025-07-12 | 18:44 | 2025-07-12 | 19:09 | 0:25 | NS | Dimitar | 6.052 | 5.631 | 0.421 | 6.072 | 6.1949 | 23450.8528 | 6.052 |  | 2025-07-12 | NS | E+F | 0.7/0.7 | 0.7/0.7 | 15 | 2.697 | [16 empty] | 0 |  |  | 8.749 | 8.0042 | [10 empty] | 8.749 | 8.749 | 7.5
3700 | 2025-07-12 | 19:55 | 2025-07-12 | 20:04 | 0:09 | NS | Dimitar | 6.09 | 5.653 | 0.437 | 6.0818 | 6.1948 | 23457.0477 | 6.09 |  | 2025-07-14 | NS | E | 2.5 | 4.5 |  | 0 |  | 2025-07-18 | 18:50 | 2025-07-18 | 18:51 | 0:01 |  | 12 | 0 | 10 | 2 |  | 0 | 0 |  |  | 0.002 | 0.002 |  | 6.092 | 8.1901 | [10 empty] | 6.09 | 6.092 | 7.5
3701 | 2025-07-12 | 20:28 | 2025-07-12 | 20:37 | 0:09 | NS | Dimitar | 6 | 5.575 | 0.425 | 6.0822 | 6.1948 | 23463.2424 | 6 |  | 2025-07-12 | NS | A+C | 0.7/0.7 | 0.7/0.7 | 15 | 2.686 | [16 empty] | 0 |  |  | 8.686 | 8.1519 | [10 empty] | 8.686 | 8.686 | 7.5
3702 | 2025-07-12 | 21:02 | 2025-07-12 | 21:34 | 0:32 | NS | Dimitar | 6.121 | 5.681 | 0.44 | 6.089 | 6.1948 | 23469.4372 | 6.121 |  | 2025-07-14 | NS | B | 1 | 1.5 |  | 2.002 |  | 2025-07-18 | 18:53 | 2025-07-18 | 18:54 | 0:01 |  | 12 | 0 | 10 | 1 |  | 0 | 0 |  |  | 0.001 | 0.001 |  | 8.124 | 8.6222 | [10 empty] | 8.123 | 8.124 | 7.5
3703 | 2025-07-12 | 22:11 | 2025-07-12 | 22:20 | 0:09 | NS | Dimitar | 6.148 | 5.707 | 0.441 | 6.1206 | 6.1947 | 23475.6319 | 6.148 |  | 2025-07-12 | NS | F+D | 0.7/0.7 | 0.7/0.7 | 15 | 2.968 | [16 empty] | 0 |  |  | 9.116 | 8.3486 | [10 empty] | 9.116 | 9.116 | 7.5
3704 | 2025-07-12 | 22:46 | 2025-07-12 | 22:54 | 0:08 | NS | Dimitar | 6.086 | 5.649 | 0.437 | 6.1918 | 6.1947 | 23481.8266 | 6.086 |  | 2025-07-14 | NS | E | 1.1 | 2.3 |  | 1.617 |  | 2025-07-18 | 20:21 | 2025-07-18 | 20:22 | 0:01 |  | 12 | 0 | 13 | 1 |  | 0 | 0 |  |  | 0.001 | 0.001 |  | 7.704 | 8.3633 | [10 empty] | 7.703 | 7.704 | 7.5
3705 | 2025-07-12 | 23:21 | 2025-07-12 | 23:30 | 0:09 | NS | Dimitar | 6.248 | 5.799 | 0.449 | 6.203 | 6.1947 | 23488.0214 | 6.248 |  | 2025-07-14 | DS | B+A | 0.5/0.5 | 0.7/0.7 | 18 | 2.528 | [16 empty] | 0 |  |  | 8.776 | 8.2745 | [10 empty] | 8.776 | 8.776 | 7.5
3706 | 2025-07-12 | 23:56 | 2025-07-13 | 0:04 | 0:08 | NS | Dimitar | 6.356 | 5.899 | 0.457 | 6.198 | 6.1948 | 23494.2161 | 6.356 |  | 2025-07-14 | NS | E | 1.3 | 2.3 |  | 1.817 |  | 2025-07-19 | 08:47 | 2025-07-19 | 08:47 | 0:00 |  | 12 | 0 | 10 | 6 |  | 0 | 0 |  |  | 0.006 | 0.006 |  | 8.179 | 8.388 | [10 empty] | 8.173 | 8.179 | 7.5
3707 | 2025-07-13 | 0:28 | 2025-07-13 | 0:39 | 0:11 | NS | Dimitar | 6.177 | 5.722 | 0.455 | 6.212 | 6.1948 | 23500.4109 | 6.177 |  | 2025-07-14 | DS | D+B | 0.5/0.5 | 0.8/0.7 | 16 | 2.497 | [16 empty] | 0 |  |  | 8.674 | 8.4105 | [10 empty] | 8.674 | 8.674 | 7.5
3708 | 2025-07-12 | 17:02 | 2025-07-12 | 17:12 | 0:10 | DS | Suzuki | 6.123 | 5.685 | 0.438 | 6.1904 | 6.1947 | 23506.6056 | 6.123 |  | 2025-07-14 | NS | E | 0.9 | 2 |  | 3.021 |  | 2025-07-19 | 08:49 | 2025-07-19 | 08:50 | 0:01 |  | 12 | 0 | 10 | 10 |  | 0 | 0 |  |  | 0.01 | 0.01 |  | 9.154 | 8.4655 | [10 empty] | 9.144 | 9.154 | 7.5
3709 | 2025-07-12 | 17:52 | 2025-07-12 | 18:00 | 0:08 | DS | Suzuki | 6.156 | 5.714 | 0.442 | 6.1314 | 6.1947 | 23512.8004 | 6.156 |  | 2025-07-14 | NS | F/D | 0.7/0.8 | 0.7/0.9 |  | 2.586 | [16 empty] | 0 |  |  | 8.742 | 8.1928 | [10 empty] | 8.742 | 8.742 | 7.5
3710 | 2025-07-12 | 18:26 | 2025-07-12 | 18:35 | 0:09 | DS | Suzuki | 6.14 | 5.699 | 0.441 | 6.196 | 6.1947 | 23518.9951 | 6.14 |  | 2025-07-14 | NS | A | 2.3 | 4.5 |  | 0.177 |  | 2025-07-21 | 07:26 | 2025-07-21 | 08:48 | 1:22 |  | 12 | 0 | 7.3 | 0 |  | 0 | 1456 |  |  | 1.456 | 1.456 |  | 7.773 | 8.2722 | [10 empty] | 6.317 | 7.773 | 7.5
3711 | 2025-04-14 | 19:03 | 2025-04-14 | 19:12 | 0:09 | NS | Dimi | 6.061 | 5.625 | 0.436 | 6.1958 | 6.1947 | 23525.1898 | 6.061 |  | 2025-07-14 | NS | B/A | 0.8/0.8 | 0.9/0.9 |  | 1.2787 | [16 empty] | 0 |  |  | 7.3397 | 8.205 | [10 empty] | 7.3397 | 7.3397 | 7.5
3712 | 2025-04-14 | 19:38 | 2025-04-14 | 19:47 | 0:09 | NS | Dimi | 6.5 | 6.035 | 0.465 | 6.1878 | 6.1948 | 23531.3846 | 6.5 |  | 2025-07-14 | NS | E | 0.7 | 2.5 |  | 2.434 | [16 empty] | 0 |  |  | 8.934 | 8.2435 | [10 empty] | 8.934 | 8.934 | 7.5
3713 | 2025-04-14 | 20:11 | 2025-04-14 | 20:19 | 0:08 | NS | Dimi | 6.122 | 5.682 | 0.44 | 6.1766 | 6.1947 | 23537.5793 | 6.122 |  | 2025-07-14 | NS | D/B | 0.7/0.7 | 0.8/0.8 |  | 2.607 | [16 empty] | 0 |  |  | 8.729 | 8.1121 | [10 empty] | 8.729 | 8.729 | 7.5
3714 | 2025-04-14 | 21:02 | 2025-04-14 | 21:12 | 0:10 | NS | Dimi | 6.116 | 5.677 | 0.439 | 6.1688 | 6.1947 | 23543.774 | 6.116 |  | 2025-07-15 | NS | E | 3 | 4 |  | 0 | [16 empty] | 0 |  |  | 6.116 | 8.0635 | [10 empty] | 6.116 | 6.116 | 7.5
3715 | 2025-04-14 | 21:56 | 2025-04-14 | 22:05 | 0:09 | NS | Dimi | 6.084 | 5.647 | 0.437 | 6.096 | 6.1947 | 23549.9687 | 6.084 |  | 2025-07-14 | NS | B/D | 0.8/0.8 | 0.8/0.8 |  | 2.493 | [16 empty] | 0 |  |  | 8.577 | 7.8518 | [10 empty] | 8.577 | 8.577 | 7.5
3716 | 2025-04-14 | 22:43 | 2025-04-14 | 22:52 | 0:09 | NS | Dimi | 6.022 | 5.59 | 0.432 | 6.0924 | 6.1946 | 23556.1634 | 6.022 |  | 2025-07-15 | NS | E | 0.8 | 1.4 |  | 2.015 | [16 empty] | 0 |  |  | 8.037 | 7.9302 | [10 empty] | 8.037 | 8.037 | 7.5
3717 | 2025-04-14 | 23:21 | 2025-04-14 | 23:29 | 0:08 | NS | Dimi | 6.136 | 5.695 | 0.441 | 6.0992 | 6.1946 | 23562.358 | 6.136 |  | 2025-07-15 | DS | B+A | 0.6/0.6 | 0.8/0.8 | 15 | 2.467 | [16 empty] | 0 |  |  | 8.603 | 7.997 | [10 empty] | 8.603 | 8.603 | 7.5
3718 | 2025-04-14 | 6:13 | 2025-04-14 | 6:21 | 0:08 | NS | Dimi | 6.104 | 5.666 | 0.438 | 6.1048 | 6.1946 | 23568.5526 | 6.104 |  | 2025-07-15 | NS | D | 1.5 | 2.3 |  | 1.124 | [16 empty] | 0 |  |  | 7.228 | 7.9691 | [10 empty] | 7.228 | 7.228 | 7.5
3719 | 2024-07-15 | 7:21 | 2024-07-15 | 7:29 | 0:08 | DS | Suzuki | 6.15 | 5.709 | 0.441 | 6.1314 | 6.1946 | 23574.7472 | 6.15 |  | 2025-07-15 | DS | C+E | 0.5/0.5 | 0.9/0.9 | 14 | 2.47 | [16 empty] | 0 |  |  | 8.62 | 7.7575 | [10 empty] | 8.62 | 8.62 | 7.5
3720 | 2024-07-15 | 7:54 | 2024-07-15 | 8:01 | 0:07 | DS | Suzuki | 6.112 | 5.673 | 0.439 | 6.1412 | 6.1946 | 23580.9418 | 6.112 |  | 2025-07-16 | DS | D+B | 1.9 | 2.5 |  | 0.301 | [16 empty] | 0 |  |  | 6.413 | 7.988 | [10 empty] | 6.413 | 6.413 | 7.5
3721 | 2024-07-15 | 8:25 | 2024-07-15 | 8:34 | 0:09 | DS | Suzuki | 6.155 | 5.713 | 0.442 | 6.1508 | 6.1946 | 23587.1363 | 6.155 |  | 2025-07-15 | DS | E+F | 0.6/0.6 | 0.9/0.8 | 15 | 2.48 | [16 empty] | 0 |  |  | 8.635 | 7.9996 | [10 empty] | 8.635 | 8.635 | 7.5
3722 | 2024-07-15 | 8:57 | 2024-07-15 | 9:05 | 0:08 | DS | Suzuki | 6.185 | 5.741 | 0.444 | 6.1506 | 6.1946 | 23593.3309 | 6.185 |  | 2025-07-16 | DS | A | 1.5 | 2.5 |  | 1.886 |  | 2025-07-22 | 07:09 | 2025-07-22 | 07:10 | 0:01 |  | 12 | 0 | 10 | 4 |  | 0 | 0 |  |  | 0.004 | 0.004 |  | 8.075 | 8.06 | [10 empty] | 8.071 | 8.075 | 7.5
3723 | 2024-07-15 | 10:03 | 2024-07-15 | 10:12 | 0:09 | DS | Suzuki | 6.152 | 5.71 | 0.442 | 6.1468 | 6.1945 | 23599.5254 | 6.152 |  | 2025-07-15 | DS | A+C | 0.5/0.5 | 0.8/0.7 | 14 | 2.475 | [16 empty] | 0 |  |  | 8.627 | 7.8279 | [10 empty] | 8.627 | 8.627 | 7.5
3724 | 2024-07-15 | 10:35 | 2024-07-15 | 10:43 | 0:08 | DS | Suzuki | 6.149 | 5.707 | 0.442 | 6.157 | 6.1945 | 23605.72 | 6.149 |  | 2025-07-16 | DS | D | 1.7 | 3 | 6 | 0.247 |  | 2025-07-22 | 07:11 | 2025-07-22 | 07:12 | 0:01 |  | 12 | 0 | 10 | 6 |  | 0 | 0 |  |  | 0.006 | 0.006 |  | 6.402 | 7.943 | [10 empty] | 6.396 | 6.402 | 7.5
3725 | 2024-07-15 | 11:07 | 2024-07-15 | 11:16 | 0:09 | DS | Suzuki | 6.093 | 5.656 | 0.437 | 6.1616 | 6.1945 | 23611.9145 | 6.093 |  | 2025-07-15 | DS | C+E | 0.6/0.6 | 0.8/0.8 | 16 | 2.558 | [16 empty] | 0 |  |  | 8.651 | 7.7814 | [10 empty] | 8.651 | 8.651 | 7.5
3726 | 2024-07-15 | 11:42 | 2024-07-15 | 11:51 | 0:09 | DS | Suzuki | 6.206 | 5.76 | 0.446 | 6.135 | 6.1945 | 23618.109 | 6.206 |  | 2025-07-16 | DS | A | 0.8 | 1.7 | 16 | 2.493 |  | 2025-07-22 | 07:13 | 2025-07-22 | 07:14 | 0:01 |  | 12 | 0 | 10 | 6 |  | 0 | 0 |  |  | 0.006 | 0.006 |  | 8.705 | 7.9834 | [10 empty] | 8.699 | 8.705 | 7.5
3727 | 2024-07-15 | 12:44 | 2024-07-15 | 12:53 | 0:09 | DS | Suzuki | 6.208 | 5.762 | 0.446 | 6.109 | 6.1945 | 23624.3035 | 6.208 |  | 2025-07-15 | NS | F+D | 0.7/0.6 | 0.7/0.6 | 16 | 2.493 | [16 empty] | 0 |  |  | 8.701 | 7.8718 | [10 empty] | 8.701 | 8.701 | 7.5
3728 | 2024-07-15 | 0:40 | 2024-07-15 | 0:49 | 0:09 | NS | Dimi | 6.019 | 5.587 | 0.432 | 6.1072 | 6.1945 | 23630.498 | 6.019 |  | 2025-07-16 | NS | C | 1.7 | 2.2 | 1 | 0.03 |  | 2025-07-22 | 16:35 | 2025-07-22 | 16:36 | 0:01 |  | 12 | 0 | 12 | 1 |  | 0 | 0 |  |  | 0.001 | 0.001 |  | 6.05 | 7.9082 | [10 empty] | 6.049 | 6.05 | 7.5
3729 | 2024-07-15 | 1:46 | 2024-07-15 | 1:54 | 0:08 | NS | Dimi | 6.019 | 5.587 | 0.432 | 6.0868 | 6.1944 | 23636.6924 | 6.019 |  | 2025-07-15 | NS | A+B | 0.8/0.6 | 0.7/0.8 | 14 | 2.475 | [16 empty] | 0 |  |  | 8.494 | 7.8489 | [10 empty] | 8.494 | 8.494 | 7.5
3730 | 2024-07-15 | 2:19 | 2024-07-15 | 2:39 | 0:20 | NS | Dimi | 6.084 | 5.661 | 0.423 | 6.0652 | 6.1944 | 23642.8868 | 6.084 |  | 2025-07-16 | NS | A | 1.8 | 1.7 | 6 | 0.758 |  | 2025-07-22 | 16:36 | 2025-07-22 | 16:37 | 0:01 |  | 12 | 0 | 14 | 0 |  | 0 | 0 |  |  | 0 |  |  | 6.842 | 8.0484 | [10 empty] | 6.842 | 6.842 | 7.5
3731 | 2024-07-15 | 3:24 | 2024-07-15 | 3:32 | 0:08 | NS | Dimi | 6.104 | 5.666 | 0.438 | 6.0614 | 6.1944 | 23649.0811 | 6.104 |  | 2025-07-15 | NS | F+D | 0.6/0.6 | 0.8/0.6 | 23 | 2.531 | [16 empty] | 0 |  |  | 8.635 | 7.9476 | [10 empty] | 8.635 | 8.635 | 7.5
3732 | 2024-07-15 | 5:37 | 2024-07-15 | 5:46 | 0:09 | NS | Dimi | 6.1 | 5.662 | 0.438 | 6.0876 | 6.1943 | 23655.2755 | 6.1 |  | 2025-07-16 | NS | C | 1 | 1.8 | 1 | 1.306 |  | 2025-07-23 | 07:39 | 2025-07-23 | 07:40 | 0:01 |  | 12 | 0 | 10 | 2 |  | 0 | 0 |  |  | 0.002 | 0.002 |  | 7.408 | 7.9375 | [10 empty] | 7.406 | 7.408 | 7.5
3733 | 2024-07-15 | 6:10 | 2024-07-15 | 6:20 | 0:10 | NS | Dimi | 6 | 5.575 | 0.425 | 6.098 | 6.1943 | 23661.4698 | 6 |  | 2025-07-15 | DS | F+D | 0.6/0.5 | 1/0.9 | 14 | 2.475 | [16 empty] | 0 |  |  | 8.475 | 7.7094 | [10 empty] | 8.475 | 8.475 | 7.5
3734 | 2025-07-16 | 7:14 | 2025-07-16 | 7:22 | 0:08 | DS | Suzuki | 6.15 | 5.709 | 0.441 | 6.1094 | 6.1943 | 23667.664 | 6.15 |  | 2025-07-16 | NS | C | 1 | 2.2 | 10 | 1.82 |  | 2025-07-23 | 07:41 | 2025-07-23 | 07:42 | 0:01 |  | 12 | 0 | 12 | 5 |  | 0 | 0 |  |  | 0.005 | 0.005 |  | 7.975 | 7.9474 | [10 empty] | 7.97 | 7.975 | 7.5
3735 | 2025-07-16 | 8:07 | 2025-07-16 | 8:17 | 0:10 | DS | Suzuki | 6.136 | 5.694 | 0.442 | 6.1176 | 6.1943 | 23673.8583 | 6.136 |  | 2025-07-15 | DS | F+D | 0.6/0.5 | 0.9/0.8 | 18 | 2.46 | [16 empty] | 0 |  |  | 8.596 | 7.8036 | [10 empty] | 8.596 | 8.596 | 7.5
3736 | 2025-07-16 | 8:41 | 2025-07-16 | 8:50 | 0:09 | DS | Suzuki | 6.161 | 5.718 | 0.443 | 6.1472 | 6.1942 | 23680.0525 | 6.161 |  | 2025-07-17 | NS | B | 2 | 4 | 1 | 0.071 |  | 2025-07-23 | 07:45 | 2025-07-23 | 09:03 | 1:18 |  | 12 | 0.5 | 8 | 0 |  | 0 | 1311 |  |  | 1.311 | 1.311 |  | 7.543 | 7.9636 | [10 empty] | 6.232 | 7.543 | 7.5
3737 | 2025-07-16 | 9:14 | 2025-07-16 | 9:23 | 0:09 | DS | Suzuki | 6.141 | 5.7 | 0.441 | 6.1492 | 6.1942 | 23686.2468 | 6.141 |  | 2025-07-16 | DS | F+D | 0.6/0.6 | 0.8/0.8 | 15 | 2.453 | [16 empty] | 0 |  |  | 8.594 | 7.9218 | [10 empty] | 8.594 | 8.594 | 7.5
3738 | 2025-07-16 | 16:29 | 2025-07-16 | 16:38 | 0:09 | DS | Suzuki | 6.148 | 5.706 | 0.442 | 6.154 | 6.1942 | 23692.441 | 6.148 |  | 2025-07-17 | NS | C | 2 | 4 | 2 | 0 |  | 2025-07-23 | 09:05 | 2025-07-23 | 09:08 | 0:03 |  | 12 | 0 | 8.3 | 43 |  | 0 | 0 |  |  | 0.043 | 0.043 |  | 6.191 | 8.0607 | [10 empty] | 6.148 | 6.191 | 7.5
3739 | 2025-07-16 | 17:28 | 2025-07-16 | 17:37 | 0:09 | DS | Suzuki | 6.16 | 5.717 | 0.443 | 6.1492 | 6.1942 | 23698.6352 | 6.16 |  | 2025-07-16 | NS | E+F | 0.6/0.6 | 0.6/0.6 | 18 | 2.508 | [16 empty] | 0 |  |  | 8.668 | 8.1155 | [10 empty] | 8.668 | 8.668 | 7.5
3740 | 2025-07-16 | 18:12 | 2025-07-16 | 18:20 | 0:08 | DS | Suzuki | 6.16 | 5.717 | 0.443 | 6.1632 | 6.1942 | 23704.8294 | 6.16 |  | 2025-07-17 | NS | C | 1.3 | 2.3 | 4 | 0.722 |  | 2025-07-24 | 04:02 | 2025-07-24 | 04:06 | 0:04 |  | 12 | 0 | 6.9 | 0 |  | 0 | 31 |  |  | 0.031 | 0.031 |  | 6.913 | 8.1712 | [10 empty] | 6.882 | 6.913 | 7.5
3741 | 2025-07-16 | 18:50 | 2025-07-16 | 18:50 | 0:00 | NS | Dimi | 6.137 | 5.696 | 0.441 | 6.2336 | 6.1942 | 23711.0236 | 6.137 |  | 2025-07-16 | NS | D+B | 0.7/0.7 | 0.7/0.7 | 14 | 2.465 | [16 empty] | 0 |  |  | 8.602 | 8.0249 | [10 empty] | 8.602 | 8.602 | 7.5
3742 | 2025-07-16 | 19:43 | 2025-07-16 | 19:50 | 0:07 | NS | Dimi | 6.211 | 5.764 | 0.447 | 6.218 | 6.1942 | 23717.2178 | 6.211 |  | 2025-07-17 | NS | A | 0.8 | 2.5 | 16 | 1.964 |  | 2025-07-24 | 04:06 | 2025-07-24 | 04:08 | 0:02 |  | 12 | 0 | 7.4 | 0 |  | 0 | 0 |  |  | 0 |  |  | 8.175 | 8.122 | [10 empty] | 8.175 | 8.175 | 7.5
3743 | 2025-07-16 | 20:29 | 2025-07-16 | 20:38 | 0:09 | NS | Dimi | 6.5 | 6.012 | 0.488 | 6.206 | 6.1943 | 23723.4121 | 6.5 |  | 2025-07-16 | NS | D+B | 0.7/0.7 | 0.7/0.7 | 16 | 2.436 | [16 empty] | 0 |  |  | 8.936 | 8.1059 | [10 empty] | 8.936 | 8.936 | 7.5
3744 | 2025-07-16 | 21:00 | 2025-07-16 | 21:09 | 0:09 | NS | Dimi | 6.082 | 5.648 | 0.434 | 6.1986 | 6.1942 | 23729.6063 | 6.082 |  | 2025-07-17 | DS | A | 0.7 | 1.5 | 32 | 2.995 |  | 2025-07-24 | 04:08 | 2025-07-24 | 04:10 | 0:02 |  | 12 | 0 | 7.3 | 0 |  | 0 | 0 |  |  | 0 |  |  | 9.077 | 8.3251 | [10 empty] | 9.077 | 9.077 | 7.5
3745 | 2025-07-16 | 21:32 | 2025-07-16 | 21:39 | 0:07 | NS | Dimi | 6.1 | 5.662 | 0.438 | 6.1782 | 6.1942 | 23735.8005 | 6.1 |  | 2025-07-16 | NS | F+D | 0.7/0.7 | 0.9/0.9 | 20 | 2.488 | [16 empty] | 0 |  |  | 8.588 | 8.0945 | [10 empty] | 8.588 | 8.588 | 7.5
3746 | 2025-07-16 | 22:05 | 2025-07-16 | 22:15 | 0:10 | NS | Dimi | 6.1 | 5.662 | 0.438 | 6.1098 | 6.1942 | 23741.9947 | 6.1 |  | 2025-07-17 | NS | C | 1.5 | 3.5 | 10 | 0.8 |  | 2025-07-24 | 04:12 | 2025-07-24 | 04:22 | 0:10 |  | 12 | 0 | 7.3 | 0 |  | 0 | 87 |  |  | 0.087 | 0.087 |  | 6.987 | 8.2576 | [10 empty] | 6.9 | 6.987 | 7.5
3747 | 2025-07-16 | 22:40 | 2025-07-16 | 22:47 | 0:07 | NS | Dimi | 6.109 | 5.67 | 0.439 | 6.1254 | 6.1942 | 23748.1889 | 6.109 |  | 2025-07-17 | NS | A+C | 0.6/0.5 | 0.6/0.6 | 6 | 2.502 | [16 empty] | 0 |  |  | 8.611 | 8.164 | [10 empty] | 8.611 | 8.611 | 7.5
3748 | 2025-07-17 | 21:32 | 2025-07-17 | 21:40 | 0:08 | NS | Dimi | 6.158 | 5.716 | 0.442 | 6.1254 | 6.1942 | 23754.383 | 6.158 |  | 2025-07-18 | DS | F | 0.9 | 1.5 |  | 2.258 |  | 2025-07-24 | 04:23 | 2025-07-24 | 04:25 | 0:02 |  | 12 | 0 | 14 | 0 |  | 0 | 1 |  |  | 0.001 | 0.001 |  | 8.417 | 8.1982 | [10 empty] | 8.416 | 8.417 | 7.5
3749 | 2025-07-18 | 1:40 | 2025-07-18 | 1:40 | 0:00 | NS | Dimi | 6.16 | 5.718 | 0.442 | 6.1212 | 6.1941 | 23760.5772 | 6.16 |  | 2025-07-17 | NS | A+C | 0.7/0.7 | 0.7/0.7 |  | 2.442 | [16 empty] | 0 |  |  | 8.602 | 8.138 | [10 empty] | 8.602 | 8.602 | 7.5
3750 | 2025-07-18 | 2:11 | 2025-07-18 | 2:20 | 0:09 | NS | Dimi | 6.1 | 5.66 | 0.44 | 6.1162 | 6.1941 | 23766.7713 | 6.1 |  | 2025-07-18 | NS | D | 2 | 2.2 |  | 0.03 |  | 2025-07-24 | 04:26 | 2025-07-24 | 04:29 | 0:03 |  | 12 | 0 | 10 | 0 |  | 0 | 1 |  |  | 0.001 | 0.001 |  | 6.131 | 8.102 | [10 empty] | 6.13 | 6.131 | 7.5
3751 | 2025-07-18 | 2:54 | 2025-07-18 | 3:02 | 0:08 | NS | Dimi | 6.079 | 5.645 | 0.434 | 6.1062 | 6.1941 | 23772.9654 | 6.079 |  | 2025-07-17 | NS | C+E | 0.8/0.7 | 0.8/0.8 |  | 2.629 | [16 empty] | 0 |  |  | 8.708 | 7.9414 | [10 empty] | 8.708 | 8.708 | 7.5
3752 | 2025-07-18 | 3:27 | 2025-07-18 | 3:35 | 0:08 | NS | Dimi | 6.084 | 5.647 | 0.437 | 6.093 | 6.1941 | 23779.1595 | 6.084 |  | 2025-07-18 | NS | B | 1.4 | 2.3 |  | 1.457 |  | 2025-07-24 | 20:05 | 2025-07-24 | 20:08 | 0:03 |  | 12 | 0 | 9.4 | 31 |  | 0 | 0 |  |  | 0.031 | 0.031 |  | 7.572 | 8.1 | [10 empty] | 7.541 | 7.572 | 7.5
3753 | 2025-07-18 | 4:14 | 2025-07-18 | 4:23 | 0:09 | NS | Dimi | 6.108 | 5.67 | 0.438 | 6.0758 | 6.194 | 23785.3535 | 6.108 |  | 2025-07-17 | NS | D+B | 0.8/0.8 | 0.8/0.8 |  | 2.443 | [16 empty] | 0 |  |  | 8.551 | 8.1414 | [10 empty] | 8.551 | 8.551 | 7.5
3754 | 2025-07-18 | 4:58 | 2025-07-18 | 5:06 | 0:08 | NS | Dimi | 6.094 | 5.656 | 0.438 | 6.0828 | 6.194 | 23791.5475 | 6.094 |  | 2025-07-18 | NS | E | 1.1 | 2.2 |  | 2.18 |  | 2025-07-24 | 20:09 | 2025-07-24 | 20:11 | 0:02 |  | 12 | 0.3 | 10 | 0 |  | 0 | 0 |  |  | 0 |  |  | 8.274 | 8.1614 | [10 empty] | 8.274 | 8.274 | 7.5
3755 | 2025-07-18 | 5:32 | 2025-07-18 | 5:40 | 0:08 | NS | Dimi | 6.014 | 5.582 | 0.432 | 6.11 | 6.194 | 23797.7415 | 6.014 |  | 2025-07-17 | NS | A+C | 0.6/0.6 | 0.8/0.8 |  | 2.667 | [16 empty] | 0 |  |  | 8.681 | 7.9747 | [10 empty] | 8.681 | 8.681 | 7.5
3756 | 2025-07-18 | 6:06 | 2025-07-18 | 6:14 | 0:08 | NS | Dimi | 6.114 | 5.675 | 0.439 | 6.1222 | 6.1939 | 23803.9354 | 6.114 |  | 2025-07-19 | DS | B | 6 | 6 | 0 | 0 |  | 2025-07-24 | 20:12 | 2025-07-24 | 20:52 | 0:40 |  | 12 | 2.4 | 6.4 | 245 |  | 0 | 462 |  |  | 0.707 | 0.707 |  | 6.821 | 8.2066 | [10 empty] | 6.114 | 6.821 | 7.5
3757 | 2025-07-18 | 6:39 | 2025-07-18 | 6:47 | 0:08 | DS | Suzuki | 6.22 | 5.775 | 0.445 | 6.1396 | 6.1939 | 23810.1294 | 6.22 |  | 2025-07-18 | DS | F+D | 0.5/0.6 | 0.8/0.7 |  | 2.512 | [16 empty] | 0 |  |  | 8.732 | 7.9969 | [10 empty] | 8.732 | 8.732 | 7.5
3758 | 2025-07-18 | 15:04 | 2025-07-18 | 15:11 | 0:07 | DS | Suzuki | 6.169 | 5.726 | 0.443 | 6.1588 | 6.1939 | 23816.3233 | 6.169 |  | 2025-07-19 | DS | A | 1 | 2.5 | 12 | 1.906 |  | 2025-07-25 | 08:05 | 2025-07-25 | 11:12 | 3:07 |  | 12 | 0 | 8 | 0 |  | 991 | 0 |  |  | 0.991 | 0.991 |  | 9.066 | 8.1039 | [10 empty] | 8.075 | 9.066 | 7.5
3759 | 2025-07-18 | 16:21 | 2025-07-18 | 16:29 | 0:08 | DS | Suzuki | 6.181 | 5.737 | 0.444 | 6.1658 | 6.1939 | 23822.5173 | 6.181 |  | 2025-07-18 | DS | E+F | 0.6/0.6 | 0.9/0.8 |  | 2.456 | [16 empty] | 0 |  |  | 8.637 | 8.0663 | [10 empty] | 8.637 | 8.637 | 7.5
3760 | 2025-07-18 | 16:53 | 2025-07-18 | 17:01 | 0:08 | DS | Suzuki | 6.11 | 5.671 | 0.439 | 6.1556 | 6.1939 | 23828.7112 | 6.11 |  | 2025-07-19 | NS | B | 1.5 | 2.7 |  | 0.12 |  | 2025-07-25 | 11:15 | 2025-07-25 | 11:34 | 0:19 |  | 12 | 0 | 7 | 0 |  | 319 | 0 |  |  | 0.319 | 0.319 |  | 6.549 | 8.0693 | [10 empty] | 6.23 | 6.549 | 7.5
3761 | 2025-07-18 | 17:27 | 2025-07-18 | 17:35 | 0:08 | DS | Suzuki | 6.149 | 5.707 | 0.442 | 6.1632 | 6.1939 | 23834.9051 | 6.149 |  | 2025-07-18 | NS | C+E | 0.7/0.6 | 0.8/0.7 |  | 2.533 | [16 empty] | 0 |  |  | 8.682 | 8.2471 | [10 empty] | 8.682 | 8.682 | 7.5
3762 | 2025-07-18 | 17:59 | 2025-07-18 | 18:07 | 0:08 | DS | Suzuki | 6.169 | 5.726 | 0.443 | 6.1504 | 6.1939 | 23841.099 | 6.169 |  | 2025-07-19 | NS | D | 1.8 | 2.5 |  | 0.08 |  | 2025-07-25 | 11:35 | 2025-07-25 | 11:46 | 0:11 |  | 12 | 0 | 7 | 0 |  | 152 | 0 |  |  | 0.152 | 0.152 |  | 6.401 | 8.4157 | [10 empty] | 6.249 | 6.401 | 7.5
3763 | 2025-07-18 | 18:49 | 2025-07-18 | 18:57 | 0:08 | NS | Dimi | 6.207 | 5.761 | 0.446 | 6.1284 | 6.1939 | 23847.2929 | 6.207 |  | 2025-07-18 | NS | E+C | 0.8/0.7 | 0.9/0.7 |  | 2.542 | [16 empty] | 0 |  |  | 8.749 | 8.2624 | [10 empty] | 8.749 | 8.749 | 7.5
3764 | 2025-07-18 | 19:25 | 2025-07-18 | 19:33 | 0:08 | NS | Dimi | 6.117 | 5.677 | 0.44 | 6.1242 | 6.1939 | 23853.4867 | 6.117 |  | 2025-07-19 | NS | A | 1 | 1.8 |  | 2.01 |  | 2025-07-26 | 07:23 | 2025-07-26 | 07:26 | 0:03 |  | 12 | 0 | 10 | 10 |  | 0 | 0 |  |  | 0.01 | 0.01 |  | 8.137 | 8.202 | [10 empty] | 8.127 | 8.137 | 7.5
3765 | 2025-07-18 | 20:03 | 2025-07-18 | 20:11 | 0:08 | NS | Dimi | 6 | 5.564 | 0.436 | 6.1168 | 6.1938 | 23859.6806 | 6 |  | 2025-07-18 | NS | D+B | 0.8/0.7 | 1.1/0.7 |  | 2.307 | [16 empty] | 0 |  |  | 8.307 | 8.0492 | [10 empty] | 8.307 | 8.307 | 7.5
3766 | 2025-07-18 | 20:38 | 2025-07-18 | 20:45 | 0:07 | NS | Dimi | 6.128 | 5.688 | 0.44 | 6.1022 | 6.1938 | 23865.8744 | 6.128 |  | 2025-07-21 | DS | C | 1.8 | 2.8 |  | 4.5 |  | 2025-07-26 | 07:27 | 2025-07-26 | 07:28 | 0:01 |  | 12 | 0 | 10 | 9 |  | 0 | 0 |  |  | 0.009 | 0.009 |  | 10.637 | 8.2475 | [10 empty] | 10.628 | 10.637 | 7.5
3767 | 2025-07-18 | 21:10 | 2025-07-18 | 21:17 | 0:07 | NS | Dimi | 6.132 | 5.691 | 0.441 | 6.065 | 6.1938 | 23872.0682 | 6.132 |  | 2025-07-18 | DS | F+D | 0.6/0.6 | 0.9/0.8 |  | 2.544 | [16 empty] | 0 |  |  | 8.676 | 8.0395 | [10 empty] | 8.676 | 8.676 | 7.5
3768 | 2025-07-19 | 5:16 | 2025-07-19 | 5:25 | 0:09 | NS | Dimi | 6.134 | 5.693 | 0.441 | 6.1072 | 6.1938 | 23878.262 | 6.134 |  | 2025-07-21 | DS | C | 0.8 | 2.3 |  | 0.896 |  | 2025-07-26 | 07:29 | 2025-07-26 | 07:31 | 0:02 |  | 12 | 0 | 10 | 15 |  | 0 | 0 |  |  | 0.015 | 0.015 |  | 7.045 | 8.2415 | [10 empty] | 7.03 | 7.045 | 7.5
3769 | 2025-07-19 | 6:16 | 2025-07-19 | 6:24 | 0:08 | NS | Dimi | 5.931 | 5.505 | 0.426 | 6.116 | 6.1937 | 23884.4557 | 5.931 |  | 2025-07-19 | DS | F+D | 0.6/0.6 | 0.9/0.9 | 17 | 2.471 | [16 empty] | 0 |  |  | 8.402 | 8.1441 | [10 empty] | 8.402 | 8.402 | 7.5
3770 | 2025-07-19 | 9:47 | 2025-07-19 | 9:54 | 0:07 | DS | Suzuki | 6.211 | 5.765 | 0.446 | 6.1362 | 6.1937 | 23890.6494 | 6.211 |  | 2025-07-21 | DS | C | 1.3 | 2.2 |  | 0.742 |  | 2025-07-26 | 07:32 | 2025-07-26 | 07:33 | 0:01 |  | 12 | 0 | 9 | 3 |  | 0 | 0 |  |  | 0.003 | 0.003 |  | 6.956 | 8.5489 | [10 empty] | 6.953 | 6.956 | 7.5
3771 | 2025-07-19 | 10:17 | 2025-07-19 | 10:26 | 0:09 | DS | Suzuki | 6.172 | 5.728 | 0.444 | 6.153 | 6.1937 | 23896.8431 | 6.172 |  | 2025-07-19 | DS | D+B | 0.5/0.6 | 1/0.9 | 13 | 2.558 | [16 empty] | 0 |  |  | 8.73 | 8.3456 | [10 empty] | 8.73 | 8.73 | 7.5
3772 | 2025-07-19 | 10:50 | 2025-07-19 | 10:58 | 0:08 | DS | Suzuki | 6.233 | 5.785 | 0.448 | 5.7378 | 6.1937 | 23903.0368 | 6.233 |  | 2025-07-21 | NS | E | 1.6 | 2.5 | 1 | 0.16 |  | 2025-07-26 | 07:34 | 2025-07-26 | 07:35 | 0:01 |  | 12 | 0 | 13 | 1 |  | 0 | 0 |  |  | 0.001 | 0.001 |  | 6.394 | 8.1568 | [10 empty] | 6.393 | 6.394 | 7.5
3773 | 2025-07-19 | 11:36 | 2025-07-19 | 11:45 | 0:09 | DS | Suzuki | 6.218 | 5.771 | 0.447 | 5.6195 | 6.1937 | 23909.2305 | 6.218 |  | 2025-07-19 | NS | B+A | 0.6/0.6 | 0.6/0.6 | 42 | 2.406 | [16 empty] | 0 |  |  | 8.624 | 8.1081 | [10 empty] | 8.624 | 8.624 | 7.5
3774 | 2025-07-19 | 12:13 | 2025-07-19 | 12:21 | 0:08 | DS | Suzuki | 3.855 | 3.583 | 0.272 | 5.5943 | 6.1931 | 23915.4236 | 3.855 |  | 2025-07-22 | DS | F | 1.7 | 3 | 7 | 1.286 |  | 2025-07-28 | 09:58 | 2025-07-28 | 12:13 | 2:15 |  | 12 | 0 | 7.2 | 0 |  | 0 | 2536 |  |  | 2.536 | 2.536 |  | 7.677 | 8.252 | [10 empty] | 5.141 | 7.677 | 7.5
3775 | 2025-07-19 |  | 2025-07-19 |  |  | DS | Suzuki |  |  |  | 5.574 | 6.1931 | 23921.6167 | 0 | BULLFLEX | [6 empty] | 12.59 | BULLFLEX | [15 empty] | 0 |  |  | 12.59 | 8.2718 | [10 empty] | 12.59 | 12.59 | 7.5
3776 | 2025-07-19 | 21:30 | 2025-07-19 | 21:40 | 0:10 | NS | Dimi | 6.071 | 5.635 | 0.436 | 5.5482 | 6.1931 | 23927.8097 | 6.071 |  | 22.07.2025 | DS | F | 2 | 3.5 | 5 | 0 | [16 empty] | 0 |  |  | 6.071 | 8.4127 | [10 empty] | 6.071 | 6.071 | 7.5
3777 | 2025-07-19 | 22:24 | 2025-07-19 | 22:32 | 0:08 | NS | Dimi | 6.152 | 5.71 | 0.442 | 6.1148 | 6.193 | 23934.0028 | 6.152 |  | 2025-07-19 | NS | A/C | 0.8/0.8 | 0.8/0.8 | 10 | 2.408 | [16 empty] | 0 |  |  | 8.56 | 8.3779 | [10 empty] | 8.56 | 8.56 | 7.5
3778 | 2025-07-19 | 22:55 | 2025-07-19 | 23:03 | 0:08 | NS | Dimi | 6.115 | 5.676 | 0.439 | 6.1518 | 6.193 | 23940.1958 | 6.115 |  | 22.07.2025 | DS | D | 1 | 1.5 | 11 | 2.025 | [16 empty] | 0 |  |  | 8.14 | 8.5534 | [10 empty] | 8.14 | 8.14 | 7.5
3779 | 2025-07-19 | 23:28 | 2025-07-19 | 23:36 | 0:08 | NS | Dimi | 6.121 | 5.683 | 0.438 | 6.1528 | 6.193 | 23946.3888 | 6.121 |  | 2025-07-19 | DS | A/C | 0.6/0.6 | 0.6/0.6 | 19 | 2.507 | [16 empty] | 0 |  |  | 8.628 | 8.5585 | [10 empty] | 8.628 | 8.628 | 7.5
3780 | 2025-07-19 | 23:59 | 2025-07-20 | 0:07 | 0:08 | NS | Dimi | 6.3 | 5.841 | 0.459 | 6.1438 | 6.193 | 23952.5819 | 6.3 |  | 22.07.2025 | DS | B | 0.6 | 1.8 | 78 | 2.32 | [16 empty] | 0 |  |  | 8.62 | 8.552 | [10 empty] | 8.62 | 8.62 | 7.5
3781 | 2025-07-21 | 10:16 | 2025-07-21 | 10:24 | 0:08 | DS | Dimi | 6.076 | 5.654 | 0.422 | 6.1416 | 6.193 | 23958.7749 | 6.076 |  | 2025-07-21 | DS | E/F | 0.7/0.7 | 0.7/0.7 | 20 | 2.43 | [16 empty] | 0 |  |  | 8.506 | 8.1757 | [10 empty] | 8.506 | 8.506 | 7.5
3782 | 2025-07-21 | 10:59 | 2025-07-21 | 11:07 | 0:08 | DS | Dimi | 6.107 | 5.669 | 0.438 | 6.1396 | 6.193 | 23964.9678 | 6.107 |  | 2025-07-23 | NS | C | 1 | 2 | 23 | 2.24 | [16 empty] | 0 |  |  | 8.347 | 8.0372 | [10 empty] | 8.347 | 8.347 | 7.5
3783 | 2025-07-21 | 11:34 | 2025-07-21 | 11:42 | 0:08 | DS | Dimi | 6.104 | 5.665 | 0.439 | 6.1056 | 6.193 | 23971.1608 | 6.104 |  | 2025-07-21 | DS | D/B | 0.7/0.6 | 0.7/0.7 | 23 | 2.545 | [16 empty] | 0 |  |  | 8.324 | 8.1175 | [10 empty] | 8.649 | 8.649 | 7.5
3784 | 2025-07-21 | 12:06 | 2025-07-21 | 12:15 | 0:09 | DS | Dimi | 6.111 | 5.672 | 0.439 | 6.1002 | 6.1929 | 23977.3537 | 6.111 |  | 2025-07-23 | DS | C | 1 | 1.8 | 13 | 2.22 | [16 empty] | 0 |  |  | 8.68 | 8.0191 | [10 empty] | 8.331 | 8.331 | 7.5
3785 | 2025-07-21 | 13:00 | 2025-07-21 | 13:36 | 0:36 | DS | Dimi | 6.13 | 5.717 | 0.413 | 5.7226 | 6.1929 | 23983.5466 | 6.13 |  | 2025-07-21 | NS | A/C | 0.5/0.5 | 0.6/0.6 | 28 | 2.569 | [16 empty] | 0 |  |  | 7.606 | 8.0728 | [10 empty] | 8.699 | 8.699 | 7.5
3786 | 2025-07-22 | 0:57 | 2025-07-22 | 2:27 | 1:30 | NS | Andrii | 6.049 | 5.628 | 0.421 | 5.896 | 6.1929 | 23989.7395 | 6.049 |  | 2025-07-23 | NS | F | 1.6 | 2.1 | 7 | 1.476 | [16 empty] | 0 |  |  | 8.451 | 8.2526 | [10 empty] | 7.525 | 7.525 | 7.5
3787 | 2025-07-22 | 4:51 | 2025-07-22 | 6:20 | 1:29 | NS | Andrii | 4.219 | 3.934 | 0.285 | 5.8866 | 6.1923 | 23995.9319 | 4.219 |  | 22.07.2025 | DS | C/A | 0.8/0.8 | 0.9/0.9 | 18 | 2.402 | [16 empty] | 0 |  |  | 4.547 | 8.2623 | [10 empty] | 6.621 | 6.621 | 7.5
3788 | 2025-07-22 | 7:13 | 2025-07-22 | 9:19 | 2:06 | DS | Dimi | 6.971 | 6.509 | 0.462 | 6.0132 | 6.1926 | 24002.1244 | 6.971 |  | 2025-07-23 | DS | D | 1.5 | 2.3 | 10 | 0.328 |  | 2025-07-29 | 06:46 | 2025-07-29 | 06:47 | 0:01 |  | 12 | 0 | 12 | 1 |  | 0 | 0 |  |  | 0.001 | 0.001 |  | 9.444 | 8.264 | [10 empty] | 7.299 | 7.3 | 7.5
3789 | 2025-07-22 | 10:01 | 2025-07-22 | 11:05 | 1:04 | DS | Dimi | 6.064 | 5.643 | 0.421 | 6.6002 | 6.1925 | 24008.317 | 6.064 |  | 22.07.2025 | DS | D/B | 0.8/0.8 | 0.9/0.9 | 16 | 2.472 | [16 empty] | 0 |  |  | 7.057 | 8.2645 | [10 empty] | 8.536 | 8.536 | 7.5
3790 | 2025-07-22 | 12:05 | 2025-07-22 | 13:20 | 1:15 | DS | Dimi | 6.763 | 6.288 | 0.475 | 6.9774 | 6.1927 | 24014.5096 | 6.763 |  | 2025-07-23 | DS | C | 0.7 | 2.2 | 6 | 0.993 |  | 2025-07-29 | 06:48 | 2025-07-29 | 06:49 | 0:01 |  | 12 | 0 | 9 | 4 |  | 0 | 0 |  |  | 0.004 | 0.004 |  | 9.219 | #N/A | [10 empty] | 7.756 | 7.76 | 7.5
3791 | 2025-07-22 | 14:13 | 2025-07-22 | 15:11 | 0:58 | DS | Dimi | 8.984 | 8.346 | 0.638 | 6.8082 | 6.1934 | 24020.7031 | 8.984 |  | 22.07.2025 | DS | D/B | 0.7/0.7 | 0.7/0.7 | 19 | 2.452 | [16 empty] | 0 |  |  | 10.598 | #N/A | [10 empty] | 11.436 | 11.436 | 7.5
3792 | 2025-07-22 | 16:04 | 2025-07-22 | 16:13 | 0:09 | DS | Dimi | 6.105 | 5.666 | 0.439 | 6.7724 | 6.1934 | 24026.8965 | 6.105 |  | 22.07.2025 | DS | E | 1.2 | 2.2 | 12 | 1.614 |  | 2025-07-29 | 06:51 | 2025-07-29 | 06:52 | 0:01 |  | 12 | 0 | 10 | 5 |  | 0 | 0 |  |  | 0.005 | 0.005 |  | 8.612 | #N/A | [10 empty] | 7.719 | 7.724 | 7.5
3793 | 2025-07-22 | 16:51 | 2025-07-22 | 16:59 | 0:08 | DS | Dimi | 6.125 | 5.685 | 0.44 | 6.6148 | 6.1934 | 24033.0898 | 6.125 |  | 2025-07-23 | NS | D/B | 0.4/0.5 | 0.7/0.8 | 17 | 2.502 | [16 empty] | 0 |  |  | 8.366 | #N/A | [10 empty] | 8.627 | 8.627 | 7.5
3794 | 2025-07-23 | 3:33 | 2025-07-23 | 3:41 | 0:08 | NS | Andrii | 5.885 | 5.487 | 0.398 | 5.9892 | 6.1933 | 24039.2831 | 5.885 |  | 2025-07-23 | DS | C | 0.7 | 1.7 | 11 | 2.241 |  | 2025-07-29 | 06:53 | 2025-07-29 | 06:54 | 0:01 |  | 12 | 0 | 10 | 3 |  | 0 | 0 |  |  | 0.003 | 0.003 |  | 8.33 | #N/A | [10 empty] | 8.126 | 8.129 | 7.5
3795 | 2025-07-23 | 5:18 | 2025-07-23 | 5:26 | 0:08 | NS | Andrii | 5.975 | 5.55 | 0.425 | 5.9816 | 6.1932 | 24045.4764 | 5.975 |  | 2025-07-23 | DS | E/F | 0.8/0.8 | 0.8/0.9 | 17 | 2.442 | [16 empty] | 0 |  |  | #N/A | #N/A | [10 empty] | 8.417 | 8.417 | 7.5
3796 | 2025-07-23 | 6:06 | 2025-07-23 | 6:15 | 0:09 | NS | Andrii | 5.856 | 5.453 | 0.403 | 5.9784 | 6.1932 | 24051.6695 | 5.856 |  | 2025-07-23 | NS | D | 1.1 | 2.2 | 8 | 1.179 |  | 2025-07-29 | 06:56 | 2025-07-29 | 06:57 | 0:01 |  | 12 | 0 | 13 | 2 |  | 0 | 0 |  |  | 0.002 | 0.002 |  | 7.037 | #N/A | [10 empty] | 7.035 | 7.037 | 7.5
3797 | 2025-07-23 | 6:59 | 2025-07-23 | 7:07 | 0:08 | DS | Dimi | 6.067 | 5.631 | 0.436 | 6.018 | 6.1931 | 24057.8627 | 6.067 |  | 2025-07-23 | DS | C/A | 0.9/0.7 | 1.2/0.8 | 12 | 2.001 | [16 empty] | 0 |  |  | 8.068 | #N/A | [10 empty] | 8.068 | 8.068 | 7.5
3798 | 2025-07-23 | 7:31 | 2025-07-23 | 7:39 | 0:08 | DS | Dimi | 6.109 | 5.67 | 0.439 | 6.1252 | 6.1931 | 24064.0557 | 6.109 |  | 2025-07-23 | NS | E | 1.6 | 2.5 |  | 0.347 |  | 2025-07-29 | 09:15 | 2025-07-29 | 09:16 | 0:01 |  | 12 | 0 | 12 | 1 |  | 0 | 0 |  |  | 0.001 | 0.001 |  | 6.457 | #N/A | [10 empty] | 6.456 | 6.457 | 7.5
3799 | 2025-07-23 | 8:16 | 2025-07-23 | 8:25 | 0:09 | DS | Dimi | 6.083 | 5.646 | 0.437 | 6.1664 | 6.1931 | 24070.2488 | 6.083 |  | 2025-07-23 | DS | D/B | 0.9/0.9 | 1.1/1.2 | 17 | 2.234 | [16 empty] | 0 |  |  | 8.317 | #N/A | [10 empty] | 8.317 | 8.317 | 7.5
3800 | 2025-07-23 | 8:52 | 2025-07-23 | 9:00 | 0:08 | DS | Dimi | 6.511 | 6.035 | 0.476 | 6.1734 | 6.1932 | 24076.442 | 6.511 |  | 2025-07-24 | DS | B | [5 empty] | 2025-07-29 | 09:17 | 2025-07-29 | 09:18 | 0:01 |  | 12 | 0 | 12 | 4 |  | 0 | 0 |  |  | 0.004 | 0.004 |  | 6.515 | #N/A | [10 empty] | 6.511 | 6.515 | 7.5
3801 | 2025-07-23 | 9:23 | 2025-07-23 | 9:32 | 0:09 | DS | Dimi | 6.062 | 5.626 | 0.436 | 6.1998 | 6.1931 | 24082.6351 | 6.062 |  | 2025-07-23 | DS | A/C | 0.7/0.7 | 0.8/0.8 | 22 | 2.943 | [16 empty] | 0 |  |  | 9.005 | 7.9384 | [10 empty] | 9.005 | 9.005 | 7.5
3802 | 2025-07-23 | 10:03 | 2025-07-23 | 10:11 | 0:08 | DS | Dimi | 6.102 | 5.723 | 0.379 | 6.2246 | 6.1931 | 24088.8282 | 6.102 |  | 2025-07-24 | DS | B | 1.3 | 2 | 10 | 2.051 |  | 2025-07-30 | 08:28 | 2025-07-30 | 11:22 | 2:54 |  | 12 | 0.3 | 5.8 | 0 |  | 0 | 3142 |  |  | 3.142 | 3.142 |  | 11.295 | 8.0791 | [10 empty] | 8.153 | 11.295 | 7.5
3803 | 2025-07-23 | 10:36 | 2025-07-23 | 11:10 | 0:34 | DS | Dimi | 6.241 | 5.869 | 0.372 | 6.1674 | 6.1931 | 24095.0213 | 6.241 |  | 2025-07-23 | NS | C/E | 0.6/0.5 | 0.7/0.6 | 19 | 2.489 | [16 empty] | 0 |  |  | 8.73 | 7.9789 | [10 empty] | 8.73 | 8.73 | 7.5
3804 | 2025-07-23 | 22:10 | 2025-07-23 | 22:19 | 0:09 | NS | Andrii | 6.207 | 5.761 | 0.446 | 6.184 | 6.1931 | 24101.2144 | 6.207 |  | 2025-07-24 | NS | C | 0.6 | 2.1 | 9 | 0.709 | [16 empty] | 0 |  |  | 6.916 | 8.1757 | [10 empty] | 6.916 | 6.916 | 7.5
3805 | 2025-07-23 | 22:39 | 2025-07-23 | 23:48 | 1:09 | NS | Andrii | 6.225 | 5.78 | 0.445 | 6.1868 | 6.1931 | 24107.4075 | 6.225 |  | 2025-07-23 | NS | C/E | 0.6/0.6 | 0.6/0.7 | 20 | 2.475 | [16 empty] | 0 |  |  | 8.7 | 8.1022 | [10 empty] | 8.7 | 8.7 | 7.5
3806 | 2025-07-23 | 0:12 | 2025-07-23 | 0:21 | 0:09 | NS | Andrii | 6.145 | 5.704 | 0.441 | 6.1574 | 6.1931 | 24113.6006 | 6.145 |  | 2025-07-24 | NS | D | 1.7 | 2.4 | 1 | 0.1372 | [16 empty] | 0 |  |  | 6.2822 | 8.2855 | [10 empty] | 6.2822 | 6.2822 | 7.5
3807 | 2025-07-23 | 0:44 | 2025-07-23 | 0:52 | 0:08 | NS | Andrii | 6.116 | 5.677 | 0.439 | 6.1438 | 6.1931 | 24119.7937 | 6.116 |  | 2025-07-23 | NS | C/E | 0.6/0.7 | 0.7/0.8 | 16 | 2.469 | [16 empty] | 0 |  |  | 8.585 | 8.2164 | [10 empty] | 8.585 | 8.585 | 7.5
3808 | 2025-07-23 | 1:17 | 2025-07-23 | 1:26 | 0:09 | NS | Andrii | 6.094 | 5.656 | 0.438 | 6.1466 | 6.1931 | 24125.9867 | 6.094 |  | 2025-07-24 | NS | D | 1.8 | 2.6 | 1 | 0.872 | [16 empty] | 0 |  |  | 6.966 | 7.9759 | [10 empty] | 6.966 | 6.966 | 7.5
3809 | 2025-07-23 | 1:49 | 2025-07-23 | 1:58 | 0:09 | NS | Andrii | 6.139 | 5.698 | 0.441 | 6.1622 | 6.193 | 24132.1798 | 6.139 |  | 2025-07-23 | NS | A/C | 0.8/0.7 | 0.8/0.9 | 18 | 2.482 | [16 empty] | 0 |  |  | 8.621 | 7.8648 | [10 empty] | 8.621 | 8.621 | 7.5
3810 | 2025-07-23 | 3:28 | 2025-07-23 | 3:37 | 0:09 | NS | Andrii | 6.239 | 5.791 | 0.448 | 6.1794 | 6.1931 | 24138.3728 | 6.239 |  | 2025-07-24 | NS | F | 0.6 | 2.4 | 12 | 1.27 |  | 2025-07-30 | 15:41 | 2025-07-30 | 15:42 | 0:01 |  | 12 | 0 | 12 | 0 |  | 0 | 0 |  |  | 0 |  |  | 7.509 | 8.017 | [10 empty] | 7.509 | 7.509 | 7.5
3811 | 2025-07-23 | 4:01 | 2025-07-23 | 4:10 | 0:09 | NS | Andrii | 6.223 | 5.776 | 0.447 | 6.181 | 6.1931 | 24144.5659 | 6.223 |  | 2025-07-23 | NS | A/C | 0.8/0.7 | 1.0/0.8 | 13 | 2.308 | [16 empty] | 0 |  |  | 8.531 | 7.8488 | [10 empty] | 8.531 | 8.531 | 7.5
3812 | 2025-07-23 | 4:33 | 2025-07-23 | 4:41 | 0:08 | NS | Andrii | 6.202 | 5.756 | 0.446 | 6.1814 | 6.1931 | 24150.759 | 6.202 |  | 2025-07-25 | DS | B | 1.2 | 2 | 11 | 2.042 |  | 2025-07-30 | 15:43 | 2025-07-30 | 15:44 | 0:01 |  | 12 | 0 | 10 | 1 |  | 0 | 0 |  |  | 0.001 | 0.001 |  | 8.245 | 8.0501 | [10 empty] | 8.244 | 8.245 | 7.5
3813 | 2025-07-23 | 5:06 | 2025-07-23 | 5:15 | 0:09 | NS | Andrii | 6.102 | 5.664 | 0.438 | 6.1596 | 6.193 | 24156.952 | 6.102 |  | 2025-07-24 | DS | A/C | 0.8/0.8 | 0.8/0.8 | 19 | 2.548 | [16 empty] | 0 |  |  | 8.65 | 8.183 | [10 empty] | 8.65 | 8.65 | 7.5
3814 | 2025-07-24 | 15:16 | 2025-07-24 | 15:24 | 0:08 | DS | Andrii | 6.141 | 5.7 | 0.441 | 6.115 | 6.193 | 24163.145 | 6.141 |  | 2025-07-25 | DS | F | 1.6 | 2.3 | 9 | 1.365 |  | 2025-07-30 | 15:44 | 2025-07-30 | 15:45 | 0:01 |  | 12 | 0 | 10 | 2 |  | 0 | 0 |  |  | 0.002 | 0.002 |  | 7.508 | 8.3591 | [10 empty] | 7.506 | 7.508 | 7.5
3815 | 2025-07-24 | 16:16 | 2025-07-24 | 16:37 | 0:21 | DS | Andrii | 6.13 | 5.69 | 0.44 | 6.0846 | 6.193 | 24169.338 | 6.13 |  | 2025-07-24 | DS | B/D | 0.8/0.8 | 0.8/0.8 | 20 | 2.46 | [16 empty] | 0 |  |  | 8.59 | 8.1485 | [10 empty] | 8.59 | 8.59 | 7.5
3816 | 2025-07-24 | 17:02 | 2025-07-24 | 17:10 | 0:08 | DS | Andrii | 6 | 5.576 | 0.424 | 6.1334 | 6.193 | 24175.531 | 6 |  | 2025-07-25 | NS | C | 1.6 | 2.3 | 1 | 0.732 |  | 2025-07-31 | 07:07 | 2025-07-31 | 07:23 | 0:16 |  | 12 | 0 | 7 | 0 |  | 0 | 118 |  |  | 0.118 | 0.118 |  | 6.85 | 8.2617 | [10 empty] | 6.732 | 6.85 | 7.5
3817 | 2025-07-24 | 17:59 | 2025-07-24 | 18:08 | 0:09 | DS | Andrii | 6.05 | 5.624 | 0.426 | 6.1852 | 6.1929 | 24181.7239 | 6.05 |  | 2025-07-24 | NS | D/B | 0.7/0.5 | 0.7/0.6 | 16 | 2.446 | [16 empty] | 0 |  |  | 8.496 | 8.0593 | [10 empty] | 8.496 | 8.496 | 7.5
3818 | 2025-07-24 | 18:33 | 2025-07-24 | 18:52 | 0:19 | NS | Dimi | 6.346 | 5.903 | 0.443 | 6.2076 | 6.193 | 24187.9169 | 6.346 |  | 2025-07-25 | NS | E | 0.6 | 1.5 | 18 | 2.169 |  | 2025-07-31 | 07:28 | 2025-07-31 | 10:21 | 2:53 |  | 12 | 0.2 | 7.3 | 0 |  | 0 | 1532 |  |  | 1.532 | 1.532 |  | 10.047 | 8.1136 | [10 empty] | 8.515 | 10.047 | 7.5
3819 | 2025-07-24 | 19:17 | 2025-07-24 | 19:30 | 0:13 | NS | Dimi | 6.4 | 5.953 | 0.447 | 6.258 | 6.193 | 24194.1099 | 6.4 |  | 2025-07-24 | NS | E/F | 0.8/0,7 | 0.8/0.9 | 15 | 2.503 | [16 empty] | 0 |  |  | 8.903 | 8.0818 | [10 empty] | 8.903 | 8.903 | 7.5
3820 | 2025-07-24 | 20:03 | 2025-07-24 | 20:11 | 0:08 | NS | Dimi | 6.242 | 5.793 | 0.449 | 6.3078 | 6.193 | 24200.3029 | 6.242 |  | 2025-07-26 | DS | B | 2.5 | 3 | 1 | 0 |  | 2025-07-31 | 10:23 | 2025-07-31 | 1027 | 1026.5674 |  | 12 | 0 | 7.5 | 0 |  | 0 | 62 |  |  | 0.062 | 0.062 |  | 6.304 | 8.1342 | [10 empty] | 6.242 | 6.304 | 7.5
3821 | 2025-07-24 | 20:44 | 2025-07-24 | 20:52 | 0:08 | NS | Dimi | 6.252 | 5.802 | 0.45 | 6.3194 | 6.193 | 24206.496 | 6.252 |  | 2025-07-24 | NS | C/E | 07/0.6 | 0.9/0.8 | 18 | 2.503 | [16 empty] | 0 |  |  | 8.755 | 8.0901 | [10 empty] | 8.755 | 8.755 | 7.5
3822 | 2025-07-24 | 21:17 | 2025-07-24 | 21:26 | 0:09 | NS | Dimi | 6.299 | 5.846 | 0.453 | 6.2416 | 6.1931 | 24212.689 | 6.299 |  | 2025-07-26 | DS | D | 3 | 4.5 | 1 | 0 |  | 2025-07-31 | 10:29 | 2025-07-31 | 10:30 | 0:01 |  | 12 | 0 | 8 | 0 |  | 0 | 5 |  |  | 0.005 | 0.005 |  | 6.304 | 8.2417 | [10 empty] | 6.299 | 6.304 | 7.5
3823 | 2025-07-24 | 21:54 | 2025-07-24 | 22:03 | 0:09 | NS | Dimi | 6.404 | 5.943 | 0.461 | 6.203 | 6.1931 | 24218.8822 | 6.404 |  | 2025-07-25 | DS | A/C | 0.7/0.7 | 0.7/0.7 | 17 | 2.439 | [16 empty] | 0 |  |  | 8.843 | 8.0421 | [10 empty] | 8.843 | 8.843 | 7.5
3824 | 2025-07-25 | 13:13 | 2025-07-25 | 13:37 | 0:24 | DS | Dimi | 6.011 | 5.579 | 0.432 | 6.1664 | 6.1931 | 24225.0752 | 6.011 |  | 2025-07-26 | DS | D | 1 | 1.8 | 11 | 2.011 |  | 2025-07-31 | 10:31 | 2025-07-31 | 10:47 | 0:16 |  | 12 | 0 | 7.1 | 0 |  | 0 | 278 |  |  | 0.278 | 0.278 |  | 8.3 | 7.9117 | [10 empty] | 8.022 | 8.3 | 7.5
3825 | 2025-07-25 | 14:09 | 2025-07-25 | 14:18 | 0:09 | DS | Dimi | 6.049 | 5.613 | 0.436 | 6.1188 | 6.193 | 24231.2683 | 6.049 |  | 2025-07-25 | DS | A/C | 0.8/0.7 | 0.8/0.7 | 17 | 2.035 | [16 empty] | 0 |  |  | 8.084 | 7.4031 | [10 empty] | 8.084 | 8.084 | 7.5
3826 | 2025-07-25 | 14:43 | 2025-07-25 | 14:59 | 0:16 | DS | Dimi | 6.069 | 5.643 | 0.426 | 6.054 | 6.193 | 24237.4613 | 6.069 |  | 2025-07-26 | DS | B | 1.4 | 1.8 | 11 | 2.035 |  | 2025-07-31 | 10:50 | 2025-07-31 | 10:51 | 0:01 |  | 12 | 0 | 12 | 0 |  | 0 | 1 |  |  | 0.001 | 0.001 |  | 8.105 | 8.0386 | [10 empty] | 8.104 | 8.105 | 7.5
3827 | 2025-07-25 | 15:45 | 2025-07-25 | 15:54 | 0:09 | DS | Dimi | 6.061 | 5.622 | 0.439 | 6.085 | 6.193 | 24243.6543 | 6.061 |  | 2025-07-25 | DS | C/E | 0.8/0.7 | 0.8/0.7 | 15 | 2.457 | [16 empty] | 0 |  |  | 8.518 | 8.0233 | [10 empty] | 8.518 | 8.518 | 7.5
3828 | 2025-07-25 | 16:20 | 2025-07-25 | 16:28 | 0:08 | DS | Dimi | 6.08 | 5.64 | 0.44 | 5.526 | 6.1929 | 24249.8472 | 6.08 |  | 2025-07-26 | DS | D | 0.8 | 2.2 | 30 | 0.22 |  | 2025-07-31 | 10:52 | 2025-07-31 | 10:53 | 0:01 |  | 12 | 0 | 14 | 0 |  | 0 | 0 |  |  | 0 |  |  | 6.3 | 8.2355 | [10 empty] | 6.3 | 6.3 | 7.5
3829 | 2025-07-25 | 17:13 | 2025-07-25 | 17:21 | 0:08 | DS | Dimi | 6.166 | 5.726 | 0.44 | 5.3903 | 6.1929 | 24256.0402 | 6.166 |  | 2025-07-25 | NS | C/E | 0.9/0.5 | 1.3/0.7 | 20 | 2.447 | [16 empty] | 0 |  |  | 8.613 | 8.155 | [10 empty] | 8.613 | 8.613 | 7.5
3830 | 2025-07-25 | 17:46 | 2025-07-25 | 17:51 | 0:05 | DS | Dimi | 3.254 | 3.018 | 0.236 | 5.0053 | 6.1922 | 24262.2323 | 3.254 |  | 2025-07-26 | NS | B | 1.7 | 2.5 | 1 | 0.054 |  | 2025-08-01 | 02:15 | 2025-08-01 | 02:22 | 0:07 |  | 12 | 0 | 10 | 0 |  | 0 | 0 |  |  | 0 |  |  | 3.308 | 8.2162 | [10 empty] | 3.308 | 3.308 | 7.5
3831 | 2025-07-25 |  | 2025-07-25 | [7 empty] | 5.0075 | 6.1922 | 24268.4245 | 0 | BULLFLEX | [6 empty] | 13.295 | [16 empty] | 0 |  |  | 13.295 | 8.1778 | [10 empty] | 13.295 | 13.295 | 7.5
3832 | 2025-07-26 | 5:27 | 2025-07-26 | 5:33 | 0:06 | NS | Andrii | 4.521 | 4.2 | 0.321 | 4.9868 | 6.1917 | 24274.6162 | 4.521 |  | 2025-07-28 | DS | D | 0.5 | 1.4 | 12 | 2.248 |  | 2025-08-01 | 02:23 | 2025-08-01 | 05:40 | 3:17 |  | 12 | 0 | 8.5 | 0 |  | 0 | 1817 |  |  | 1.817 | 1.817 |  | 8.586 | 8.3135 | [10 empty] | 6.769 | 8.586 | 7.5
3833 | 2025-07-26 | 6:37 | 2025-07-26 | 6:45 | 0:08 | DS | Dimi | 6.089 | 5.652 | 0.437 | 5.704 | 6.1917 | 24280.8079 | 6.089 |  | 2025-07-26 | DS | C/E | 0.8/0.9 | 0.8/1.0 | 9 | 2.55 | [16 empty] | 0 |  |  | 8.639 | 8.3125 | [10 empty] | 8.639 | 8.639 | 7.5
3834 | 2025-07-26 | 7:49 | 2025-07-26 | 7:57 | 0:08 | DS | Dimi | 6.083 | 5.646 | 0.437 | 5.7876 | 6.1917 | 24286.9995 | 6.083 |  | 2025-07-28 | DS | B | 0.8 | 1 | 14 | 1.874 |  | 2025-08-01 | 05:43 | 2025-08-01 | 05:44 | 0:01 |  | 12 | 0 | 9 | 0 |  | 0 | 0 |  |  | 0 |  |  | 7.957 | 8.6142 | [10 empty] | 7.957 | 7.957 | 7.5
3835 | 2025-07-26 | 8:22 | 2025-07-26 | 8:30 | 0:08 | DS | Dimi | 6.123 | 5.721 | 0.402 | 6.1028 | 6.1916 | 24293.1912 | 6.123 |  | 2025-07-26 | DS | A/C | 0.8/0.8 | 0.8/0.9 | 13 | 2.85 | [16 empty] | 0 |  |  | 8.973 | 8.4755 | [10 empty] | 8.973 | 8.973 | 7.5
3836 | 2025-07-26 | 8:58 | 2025-07-26 | 9:06 | 0:08 | DS | Dimi | 6.122 | 5.682 | 0.44 | 6.1126 | 6.1916 | 24299.3828 | 6.122 |  | 2025-07-28 | DS | D | 1 | 2 | 9 | 1.54 |  | 2025-08-01 | 05:46 | 2025-08-01 | 05:49 | 0:03 |  | 12 | 0 | 9 | 0 |  | 0 | 0 |  |  | 0 |  |  | 7.662 | 8.9589 | [10 empty] | 7.662 | 7.662 | 7.5
3837 | 2025-07-26 | 9:30 | 2025-07-26 | 9:38 | 0:08 | DS | Dimi | 6.097 | 5.659 | 0.438 | 6.1196 | 6.1916 | 24305.5744 | 6.097 |  | 2025-07-26 | DS | C/E | 0.8/0.9 | 0.8/0.9 | 18 | 3.5 | [16 empty] | 0 |  |  | 9.597 | 8.4466 | [10 empty] | 9.597 | 9.597 | 7.5
3838 | 2025-07-26 | 10:14 | 2025-07-26 | 10:22 | 0:08 | DS | Dimi | 6.138 | 5.697 | 0.441 | 6.1106 | 6.1916 | 24311.7659 | 6.138 |  | 2025-07-28 | NS | F | 0.7 | 1.2 | 15 | 2.359 |  | 2025-08-01 | 08:39 | 2025-08-01 | 08:49 | 0:10 |  | 12 | 0 | 12 | 11 |  | 0 | 0 |  |  | 0.011 | 0.011 |  | 8.508 | 8.4641 | [10 empty] | 8.497 | 8.508 | 7.5
3839 | 2025-07-26 | 10:46 | 2025-07-26 | 10:54 | 0:08 | DS | Dimi | 6.118 | 5.678 | 0.44 | 6.1154 | 6.1916 | 24317.9575 | 6.118 |  | 2025-07-26 | DS | A/B | 0.8/0.9 | 0.8/1.0 | 33 | 3.5 | [16 empty] | 0 |  |  | 9.618 | 8.3438 | [10 empty] | 9.618 | 9.618 | 7.5
3840 | 2025-07-26 | 11:18 | 2025-07-26 | 11:26 | 0:08 | DS | Dimi | 6.078 | 5.641 | 0.437 | 6.1416 | 6.1915 | 24324.149 | 6.078 |  | 2025-07-28 | NS | E | 1.5 | 2.1 | 5 | 1.004 |  | 2025-08-01 | 08:50 | 2025-08-01 | 08:52 | 0:02 |  | 12 | 0 | 9 | 5 |  | 0 | 0 |  |  | 0.005 | 0.005 |  | 7.087 | 8.4222 | [10 empty] | 7.082 | 7.087 | 7.5
3841 | 2025-07-26 | 11:51 | 2025-07-26 | 11:59 | 0:08 | DS | Dimi | 6.146 | 5.704 | 0.442 | 6.174 | 6.1915 | 24330.3405 | 6.146 |  | 2025-07-26 | NS | A/C | 0.7/0.6 | 0.9/0.9 | 19 | 2.48 | [16 empty] | 0 |  |  | 8.626 | 8.3204 | [10 empty] | 8.626 | 8.626 | 7.5
3842 | 2025-07-26 | 22:59 | 2025-07-26 | 23:08 | 0:09 | NS | Andrii | 6.228 | 5.78 | 0.448 | 6.209 | 6.1915 | 24336.5321 | 6.228 |  | 2025-07-28 | NS | D | 1.8 | 2.3 | 1 | 1.43 |  | 2025-08-01 | 08:53 | 2025-08-01 | 08:55 | 0:02 |  | 12 | 0 | 10 | 2 |  | 0 | 0 |  |  | 0.002 | 0.002 |  | 7.66 | 8.4023 | [10 empty] | 7.658 | 7.66 | 7.5
3843 | 2025-07-26 | 23:31 | 2025-07-26 | 23:39 | 0:08 | NS | Andrii | 6.3 | 5.847 | 0.453 | 6.2452 | 6.1916 | 24342.7236 | 6.3 |  | 2025-07-28 | DS | F/D | 0.4/0.7 | 0.8/0.9 | 16 | 2.478 | [16 empty] | 0 |  |  | 8.778 | 8.2139 | [10 empty] | 8.778 | 8.778 | 7.5
3844 | 2025-07-26 | 0:33 | 2025-07-26 | 0:42 | 0:09 | NS | Andrii | 6.293 | 5.841 | 0.452 | 6.1644 | 6.1916 | 24348.9152 | 6.293 |  | 2025-07-29 | DS | A | 1.4 | 2.0 | 10 | 1.02 |  | 2025-08-02 | 19:56 | 2025-08-02 | 19:59 | 0:03 |  | 12 | 4 | 10 | 3 |  | 0 | 0 |  |  | 0.003 | 0.003 |  | 7.316 | 8.223 | [10 empty] | 7.313 | 7.316 | 7.5
3845 | 2025-07-26 | 1:07 | 2025-07-26 | 1:15 | 0:08 | NS | Andrii | 6.259 | 5.809 | 0.45 | 6.1358 | 6.1916 | 24355.1068 | 6.259 |  | 2025-07-28 | DS | C/E | 0.4/0.5 | 0.9/0.8 | 16 | 2.56 | [16 empty] | 0 |  |  | 8.819 | 8.1096 | [10 empty] | 8.819 | 8.819 | 7.5
3846 | 2025-07-28 | 9:47 | 2025-07-28 | 9:53 | 0:06 | DS | Henri | 5.742 | 5.304 | 0.438 | 6.1126 | 6.1915 | 24361.2983 | 5.742 |  | 2025-07-29 | DS | D | 2.1 | 2 | 21 | 2.11 |  | 2025-08-02 | 20:00 | 2025-08-02 | 20:00 | 0:00 |  | 12 | 0 | 10 | 1 |  | 0 | 0 |  |  | 0.001 | 0.001 |  | 7.853 | 8.2564 | [10 empty] | 7.852 | 7.853 | 7.5
3847 | 2025-07-28 | 12:01 | 2025-07-28 | 12:09 | 0:08 | DS | Henri | 6.085 | 5.645 | 0.44 | 6.0556 | 6.1915 | 24367.4897 | 6.085 |  | 2025-07-28 | DS | C/E | 0.5/0.4 | 0,9/1,0 | 15 | 2.478 | [16 empty] | 0 |  |  | 8.563 | 8.2112 | [10 empty] | 8.563 | 8.563 | 7.5
3848 | 2025-07-28 | 14:21 | 2025-07-28 | 14:30 | 0:09 | DS | Henri | 6.184 | 5.74 | 0.444 | 6.0282 | 6.1915 | 24373.6812 | 6.184 |  | 2025-07-29 | DS | A | 1.7 | 2 | 5 | 1.34 |  | 2025-08-02 | 20:02 | 2025-08-02 | 20:02 | 0:00 |  | 12 | 2.8 | 11 | 1 |  | 0 | 0 |  |  | 0.001 | 0.001 |  | 7.525 | 8.2743 | [10 empty] | 7.524 | 7.525 | 7.5
3849 | 2025-07-28 | 15:07 | 2025-07-28 | 15:15 | 0:08 | DS | Henri | 6.008 | 5.581 | 0.427 | 6.1298 | 6.1914 | 24379.8726 | 6.008 |  | 2025-07-28 | DS | F/D | 0.4/0.5 | 0,9/0,8 | 16 | 2.6 | [16 empty] | 0 |  |  | 8.608 | 8.213 | [10 empty] | 8.608 | 8.608 | 7.5
3850 | 2025-07-28 | 15:47 | 2025-07-28 | 15:56 | 0:09 | DS | Henri | 6.122 | 5.682 | 0.44 | 6.1374 | 6.1914 | 24386.064 | 6.122 |  | 2025-07-29 | DS | D | 0.9 | 1.7 | 23 | 2.248 |  | 2025-08-02 | 20:04 | 2025-08-02 | 20:05 | 0:01 |  | 12 | 0 | 10 | 1 |  | 0 | 0 |  |  | 0.001 | 0.001 |  | 8.371 | 8.3136 | [10 empty] | 8.37 | 8.371 | 7.5
3851 | 2025-07-28 | 16:24 | 2025-07-28 | 16:32 | 0:08 | DS | Henri | 6.25 | 5.809 | 0.441 | 6.0926 | 6.1914 | 24392.2554 | 6.25 |  | 2025-07-28 | NS | B/D | 0,8/0,17 | 0,9/0,8 | 12 | 2.451 | [16 empty] | 0 |  |  | 8.701 | 8.2456 | [10 empty] | 8.701 | 8.701 | 7.5
3852 | 2025-07-28 | 2:33 | 2025-07-28 | 2:44 | 0:11 | NS | Javi | 6.123 | 5.7 | 0.423 | 6.1024 | 6.1914 | 24398.4468 | 6.123 |  | 2025-07-30 | DS | C | 0.7 | 0.9 | 9 | 2.005 |  | 2025-08-02 | 20:07 | 2025-08-02 | 20:07 | 0:00 |  | 12 | 0 | 10 | 1 |  | 0 | 0 |  |  | 0.001 | 0.001 |  | 8.129 | 8.3035 | [10 empty] | 8.128 | 8.129 | 7.5
3853 | 2025-07-28 | 3:09 | 2025-07-28 | 3:28 | 0:19 | NS | Javi | 5.96 | 5.553 | 0.407 | 6.081 | 6.1913 | 24404.6381 | 5.96 |  | 2025-07-28 | NS | D/E | 1,4/0,19 | 1,1/0,9 | 13 | 2.394 | [16 empty] | 0 |  |  | 8.354 | 8.2024 | [10 empty] | 8.354 | 8.354 | 7.5
3854 | 2025-07-28 | 3:53 | 2025-07-28 | 4:02 | 0:09 | NS | Javi | 6.057 | 5.621 | 0.436 | 6.0358 | 6.1913 | 24410.8294 | 6.057 |  | 2025-07-30 | DS | C | 0.9 | 1 | 9 | 2.046 |  | 2025-08-02 | 20:08 | 2025-08-02 | 20:08 | 0:00 |  | 12 | 0 | 10 | 1 |  | 0 | 0 |  |  | 0.001 | 0.001 |  | 8.104 | 8.3109 | [10 empty] | 8.103 | 8.104 | 7.5
3855 | 2025-07-28 | 4:26 | 2025-07-28 | 4:35 | 0:09 | NS | Javi | 6.015 | 5.584 | 0.431 | 6.005 | 6.1912 | 24417.0206 | 6.015 |  | 2025-07-28 | NS | D/F | 1,2/1,1 | 1,1/1,1 | 12 | 2.408 | [16 empty] | 0 |  |  | 8.423 | 8.2597 | [10 empty] | 8.423 | 8.423 | 7.5
3856 | 2025-07-28 | 4:58 | 2025-07-28 | 5:07 | 0:09 | NS | Javi | 6.024 | 5.592 | 0.432 | 6.0252 | 6.1912 | 24423.2118 | 6.024 |  | 2025-07-30 | DS | B | 1 | 1.3 | 9 | 2.046 |  | 2025-08-02 | 20:10 | 2025-08-02 | 20:11 | 0:01 |  | 12 | 0 | 10 | 1 |  | 0 | 0 |  |  | 0.001 | 0.001 |  | 8.071 | 8.2697 | [10 empty] | 8.07 | 8.071 | 7.5
3857 | 2025-07-28 | 5:30 | 2025-07-28 | 5:39 | 0:09 | NS | Javi | 5.969 | 5.542 | 0.427 | 6.0564 | 6.1911 | 24429.4029 | 5.969 |  | 2025-07-29 | DS | C/E | 0,8/0,9 | 0,9/1,1 | 18 | 2.52 | [16 empty] | 0 |  |  | 8.489 | 8.1009 | [10 empty] | 8.489 | 8.489 | 7.5
3858 | 2025-07-28 | 6:21 | 2025-07-28 | 6:30 | 0:09 | NS | Javi | 6.061 | 5.626 | 0.435 | 6.058 | 6.1911 | 24435.594 | 6.061 |  | 2025-07-30 | DS | A | 1.2 | 2.5 | 1 | 0.862 |  | 2025-08-04 | 15:10 | 2025-08-04 | 15:46 | 0:36 |  | 12 | 0.8 | 4.1 | 0 |  | 0 | 528 |  |  | 0.528 | 0.528 |  | 7.451 | 8.1502 | [10 empty] | 6.923 | 7.451 | 7.5
3859 | 2025-07-29 | 7:08 | 2025-07-29 | 7:20 | 0:12 | DS | Henri | 6.213 | 5.779 | 0.434 | 6.0482 | 6.1911 | 24441.7851 | 6.213 |  | 2025-07-29 | DS | F/D | 0,7/0,7 | 0,9/1,2 | 16 | 2.506 | [16 empty] | 0 |  |  | 8.719 | 8.079 | [10 empty] | 8.719 | 8.719 | 7.5
3860 | 2025-07-29 | 7:44 | 2025-07-29 | 7:53 | 0:09 | DS | Henri | 6.023 | 5.583 | 0.44 | 6.0612 | 6.1911 | 24447.9762 | 6.023 |  | 2025-07-30 | DS | B | 1.1 | 1.4 | 8 | 2.022 |  | 2025-08-04 | 15:47 | 2025-08-04 | 15:49 | 0:02 |  | 12 | 0.1 | 10.6 | 0 |  | 0 | 0 |  |  | 0 |  |  | 8.045 | 8.1307 | [10 empty] | 8.045 | 8.045 | 7.5
3861 | 2025-07-29 | 8:26 | 2025-07-29 | 8:43 | 0:17 | DS | Henri | 5.975 | 5.544 | 0.431 | 6.0824 | 6.191 | 24454.1672 | 5.975 |  | 2025-07-29 | DS | E/F | 0,7/0,8 | 1,0/1,1 | 20 | 2.506 | [16 empty] | 0 |  |  | 8.481 | 8.1187 | [10 empty] | 8.481 | 8.481 | 7.5
3862 | 2025-07-29 | 9:20 | 2025-07-29 | 9:28 | 0:08 | DS | Henri | 6.034 | 5.594 | 0.44 | 6.0644 | 6.191 | 24460.3582 | 6.034 |  | 2025-07-30 | DS | A | 1.5 | 2.3 | 8 | 0.81 |  | 2025-08-04 | 15:50 | 2025-08-04 | 15:51 | 0:01 |  | 12 | 0 | 10 | 0 |  | 0 | 0 |  |  | 0 |  |  | 6.844 | 8.1774 | [10 empty] | 6.844 | 6.844 | 7.5
3863 | 2025-07-29 | 12:27 | 2025-07-29 | 12:35 | 0:08 | DS | Henri | 6.167 | 5.722 | 0.445 | 6.0924 | 6.191 | 24466.5491 | 6.167 |  | 2025-07-29 | DS | E/F | 0,4/0,4 | 1,0/1,0 | 17 | 2.504 | [16 empty] | 0 |  |  | 8.671 | 8.3308 | [10 empty] | 8.671 | 8.671 | 7.5
3864 | 2025-07-29 | 13:47 | 2025-07-29 | 13:56 | 0:09 | DS | Henri | 6.123 | 5.683 | 0.44 | 6.094 | 6.1909 | 24472.7401 | 6.123 |  | 2025-07-30 | DS | B | 1.8 | 2.4 | 1 | 0.841 |  | 2025-08-04 | 15:52 | 2025-08-04 | 16:25 | 0:33 |  | 12 | 3.3 | 4 | 0 |  | 0 | 607 |  |  | 0.607 | 0.607 |  | 7.571 | 8.4485 | [10 empty] | 6.964 | 7.571 | 7.5
3865 | 2025-07-29 | 14:47 | 2025-07-29 | 14:56 | 0:09 | NS | Javi | 6.163 | 5.719 | 0.444 | 6.1376 | 6.1909 | 24478.931 | 6.163 |  | 2025-07-30 | DS | C/E | 0,7/0,6 | 0,8/0,8 | 16 | 2.51 | [16 empty] | 0 |  |  | 8.673 | 8.3878 | [10 empty] | 8.673 | 8.673 | 7.5
3866 | 2025-07-29 | 3:46 | 2025-07-29 | 5:55 | 2:09 | NS | Javi | 5.983 | 5.568 | 0.415 | 6.1596 | 6.1909 | 24485.1219 | 5.983 |  | 2025-07-30 | NS | D | 1.1 | 1.2 | 10 | 2.307 |  | 2025-08-04 | 18:52 | 2025-08-04 | 18:53 | 0:01 |  | 12 | 2.9 | 10 | 1 |  | 0 | 0 |  |  | 0.001 | 0.001 |  | 8.291 | 8.4458 | [10 empty] | 8.29 | 8.291 | 7.5
3867 | 2025-07-30 | 6:44 | 2025-07-30 | 6:53 | 0:09 | DS | Andrii | 6.252 | 5.803 | 0.449 | 6.1866 | 6.1909 | 24491.3128 | 6.252 |  | 2025-07-30 | DS | C/E | 0,7/0,6 | 0,8/0,7 | 20 | 2.464 | [16 empty] | 0 |  |  | 8.716 | 8.4313 | [10 empty] | 8.716 | 8.716 | 7.5
3868 | 2025-07-30 | 7:19 | 2025-07-30 | 7:28 | 0:09 | DS | Andrii | 6.277 | 5.826 | 0.451 | 6.1956 | 6.1909 | 24497.5037 | 6.277 |  | 2025-07-30 | NS | B | 2.5 | 2.4 | 3 | 3.9 |  | 2025-08-04 | 18:54 | 2025-08-04 | 18:54 | 0:00 |  | 12 | 0 | 10 | 0 |  | 0 | 0 |  |  | 0 |  |  | 10.177 | 8.5987 | [10 empty] | 10.177 | 10.177 | 7.5
3869 | 2025-07-30 | 11:17 | 2025-07-30 | 11:25 | 0:08 | DS | Andrii | 6.258 | 5.808 | 0.45 | 6.2434 | 6.1909 | 24503.6946 | 6.258 |  | 2025-07-30 | DS | C/E | 0,8/0,7 | 1,0/0,9 | 15 | 2.487 | [16 empty] | 0 |  |  | 8.745 | 8.3793 | [10 empty] | 8.745 | 8.745 | 7.5
3870 | 2025-07-30 | 11:51 | 2025-07-30 | 12:00 | 0:09 | DS | Andrii | 6.208 | 5.762 | 0.446 | 6.2512 | 6.1909 | 24509.8856 | 6.208 |  | 2025-07-31 | DS | D | 1.7 | 2.3 | 1 | 0.542 |  | 2025-08-04 | 18:56 | 2025-08-04 | 21:20 | 2:24 |  | 12 | 4 | 11 | 0 |  | 1302 | 0 |  |  | 1.302 | 1.302 |  | 8.052 | 8.4782 | [10 empty] | 6.75 | 8.052 | 7.5
3871 | 2025-07-30 | 12:47 | 2025-07-30 | 12:55 | 0:08 | DS | Andrii | 6.222 | 5.775 | 0.447 | 6.2334 | 6.1909 | 24516.0765 | 6.222 |  | 2025-07-30 | DS | C/E | 0,7/0,7 | 0,8/0,9 | 24 | 2.461 | [16 empty] | 0 |  |  | 8.683 | 8.4338 | [10 empty] | 8.683 | 8.683 | 7.5
3872 | 2025-07-30 | 13:20 | 2025-07-30 | 13:28 | 0:08 | DS | Andrii | 6.291 | 5.839 | 0.452 | 6.2264 | 6.191 | 24522.2675 | 6.291 |  | 2025-07-31 | DS | A | 1.1 | 1.4 | 16 | 2.03 |  | 2025-08-05 | 11:43 | 2025-08-05 | 11:47 | 0:04 |  | 12 | 4 | 7 | 0 |  | 0 | 0 |  |  | 0 |  |  | 8.321 | 8.4805 | [10 empty] | 8.321 | 8.321 | 7.5
3873 | 2025-07-30 | 13:54 | 2025-07-30 | 14:02 | 0:08 | DS | Andrii | 6.188 | 5.743 | 0.445 | 6.2224 | 6.191 | 24528.4584 | 6.188 |  | 2025-07-30 | DS | F/D | 0,7/0,6 | 0,9/0,8 | 14 | 2.498 | [16 empty] | 0 |  |  | 8.686 | 8.2553 | [10 empty] | 8.686 | 8.686 | 7.5
3874 | 2025-07-30 | 14:53 | 2025-07-30 | 15:00 | 0:07 | DS | Andrii | 6.223 | 5.776 | 0.447 | 6.1984 | 6.191 | 24534.6494 | 6.223 |  | 2025-07-31 | DS | C | 2 | 2.8 | 1 | 0.032 |  | 2025-08-05 | 11:48 | 2025-08-05 | 11:51 | 0:03 |  | 12 | 0 | 10 | 0 |  | 0 | 2 |  |  | 0.002 | 0.002 |  | 6.257 | 8.1055 | [10 empty] | 6.255 | 6.257 | 7.5
3875 | 2025-07-30 | 15:33 | 2025-07-30 | 15:41 | 0:08 | DS | Andrii | 6.188 | 5.743 | 0.445 | 6.178 | 6.191 | 24540.8404 | 6.188 |  | 2025-07-30 | DS | D/B | 0,6/0,7 | 0,8/0,8 | 18 | 2.471 | [16 empty] | 0 |  |  | 8.659 | 8.0869 | [10 empty] | 8.659 | 8.659 | 7.5
3876 | 2025-07-30 | 16:38 | 2025-07-30 | 16:47 | 0:09 | DS | Andrii | 6.102 | 5.664 | 0.438 | 6.172 | 6.191 | 24547.0314 | 6.102 |  | 2025-07-31 | DS | E | 1.1 | 1.3 | 12 | 2.04 |  | 2025-08-05 | 16:16 | 2025-08-05 | 16:23 | 0:07 |  | 12 | 0 | 11 | 43 |  | 0 | 0 |  |  | 0.043 | 0.043 |  | 8.185 | 8.1136 | [10 empty] | 8.142 | 8.185 | 7.5
3877 | 2025-07-30 | 17:12 | 2025-07-30 | 17:20 | 0:08 | DS | Andrii | 6.189 | 5.744 | 0.445 | 6.1414 | 6.191 | 24553.2223 | 6.189 |  | 2025-07-30 | NS | B/D | 0,9/0,8 | 0,9/0,9 | 13 | 2.615 | [16 empty] | 0 |  |  | 8.804 | 7.8776 | [10 empty] | 8.804 | 8.804 | 7.5
3878 | 2025-07-30 | 17:46 | 2025-07-30 | 17:55 | 0:09 | DS | Andrii | 6.158 | 5.714 | 0.444 | 6.097 | 6.1909 | 24559.4133 | 6.158 |  | 2025-07-31 | DS | C | 1.7 | 2.6 | 1 | 0.078 |  | 2025-08-05 | 16:24 | 2025-08-05 | 16:27 | 0:03 |  | 12 | 3.3 | 10 | 3 |  | 0 | 0 |  |  | 0.003 | 0.003 |  | 6.239 | 7.8745 | [10 empty] | 6.236 | 6.239 | 7.5
3879 | 2025-07-30 | 18:38 | 2025-07-30 | 18:47 | 0:09 | NS | Javi | 6.07 | 5.634 | 0.436 | 6.0742 | 6.1909 | 24565.6042 | 6.07 |  | 2025-07-30 | NS | B/D | 0,9/0,8 | 1,0/0,8 | 12 | 2.46 | [16 empty] | 0 |  |  | 8.53 | 7.8209 | [10 empty] | 8.53 | 8.53 | 7.5
3880 | 2025-07-30 | 3:58 | 2025-07-30 | 4:07 | 0:09 | NS | Javi | 5.966 | 5.538 | 0.428 | 6.0414 | 6.1909 | 24571.795 | 5.966 |  | 2025-07-31 | NS | F | 1.7 | 1.2 | 11 | 2.574 |  | 2025-08-05 | 16:29 | 2025-08-05 | 16:30 | 0:01 |  | 12 | 0 | 15 | 0 |  | 0 | 0 |  |  | 0 |  |  | 8.54 | 8.045 | [10 empty] | 8.54 | 8.54 | 7.5
3881 | 2025-07-30 | 4:54 | 2025-07-30 | 5:03 | 0:09 | NS | Javi | 5.988 | 5.558 | 0.43 | 5.965 | 6.1908 | 24577.9858 | 5.988 |  | 2025-07-30 | NS | A/B | 0,8/0,8 | 0,8/0,7 | 12 | 2.358 | [16 empty] | 0 |  |  | 8.346 | 7.8317 | [10 empty] | 8.346 | 8.346 | 7.5
3882 | 2025-07-30 | 5:27 | 2025-07-30 | 5:36 | 0:09 | NS | Javi | 6.025 | 5.593 | 0.432 | 6.0024 | 6.1908 | 24584.1766 | 6.025 |  | 2025-07-31 | NS | C | 1.2 | 2.4 | 1 | 0.022 |  | 2025-08-06 | 14:20 | 2025-08-06 | 14:25 | 0:05 |  | 12 | 0 | 3.7 | 40 |  | 0 | 0 |  |  | 0.04 | 0.04 |  | 6.087 | 7.8812 | [10 empty] | 6.047 | 6.087 | 7.5
3883 | 2025-07-30 | 6:00 | 2025-07-30 | 6:09 | 0:09 | NS | Javi | 5.776 | 5.362 | 0.414 | 6.0588 | 6.1907 | 24590.3673 | 5.776 |  | 2025-07-31 | DS | F/D | 0,8/0,7 | 0,9/0,8 | 16 | 2.51 | [16 empty] | 0 |  |  | 8.286 | 7.8635 | [10 empty] | 8.286 | 8.286 | 7.5
3884 | 2025-07-31 | 6:37 | 2025-07-31 | 6:46 | 0:09 | DS | Andrii | 6.257 | 5.807 | 0.45 | 6.1094 | 6.1907 | 24596.5579 | 6.257 |  | 2025-07-31 | NS | A | 1.5 | 2.1 | 9 | 1.84 |  | 2025-08-06 | 14:26 | 2025-08-06 | 14:28 | 0:02 |  | 12 | 0 | 10 | 0 |  | 0 | 0 |  |  | 0 |  |  | 8.097 | 8.0988 | [10 empty] | 8.097 | 8.097 | 7.5
3885 | 2025-07-31 | 7:10 | 2025-07-31 | 7:18 | 0:08 | DS | Andrii | 6.248 | 5.799 | 0.449 | 6.1562 | 6.1907 | 24602.7486 | 6.248 |  | 2025-07-31 | DS | F/D | 0,8/0,7 | 1,0/0,8 | 12 | 2.474 | [16 empty] | 0 |  |  | 8.722 | 7.9029 | [10 empty] | 8.722 | 8.722 | 7.5
3886 | 2025-07-31 | 7:43 | 2025-07-31 | 7:51 | 0:08 | DS | Andrii | 6.241 | 5.792 | 0.449 | 6.2566 | 6.1907 | 24608.9393 | 6.241 |  | 2025-07-31 | NS | C | 2 | 2 | 1 | 0 |  | 2025-08-06 | 14:32 | 2025-08-06 | 14:50 | 0:18 |  | 12 | 3.5 | 10 | 72 |  | 0 | 0 |  |  | 0.072 | 0.072 |  | 6.313 | 7.8888 | [10 empty] | 6.241 | 6.313 | 7.5
3887 | 2025-07-31 | 8:17 | 2025-07-31 | 8:26 | 0:09 | DS | Andrii | 6.259 | 5.809 | 0.45 | 6.2734 | 6.1907 | 24615.13 | 6.259 |  | 2025-07-31 | DS | E/F | 0,8/0,7 | 1,0/0,8 | 9 | 2.47 | [16 empty] | 0 |  |  | 8.729 | 7.9517 | [10 empty] | 8.729 | 8.729 | 7.5
3888 | 2025-07-31 | 8:51 | 2025-07-31 | 8:59 | 0:08 | DS | Andrii | 6.278 | 5.827 | 0.451 | 6.2876 | 6.1907 | 24621.3208 | 6.278 |  | 2025-07-31 | DS | B | 1.2 | 2.5 | 5 | 0.994 |  | 2025-08-06 | 14:50 | 2025-08-06 | 15:45 | 0:55 |  | 12 | 0 | 5 | 1337 |  | 0 | 0 |  |  | 1.337 | 1.337 |  | 8.609 | 8.1745 | [10 empty] | 7.272 | 8.609 | 7.5
3889 | 2025-07-31 | 9:42 | 2025-07-31 | 9:50 | 0:08 | DS | Andrii | 6.341 | 5.899 | 0.442 | 6.2884 | 6.1908 | 24627.5115 | 6.341 |  | 2025-07-31 | DS | C/E | 0,6/0,7 | 0,8/0,8 | 12 | 2.487 | [16 empty] | 0 |  |  | 8.828 | 7.9642 | [10 empty] | 8.828 | 8.828 | 7.5
3890 | 2025-07-31 | 10:24 | 2025-07-31 | 10:32 | 0:08 | DS | Andrii | 6.319 | 5.865 | 0.454 | 6.2878 | 6.1908 | 24633.7023 | 6.319 |  | 2025-08-01 | DS | B | 1.8 | 26 | 1 | 0.052 |  | 2025-08-07 | 08:16 | 2025-08-07 | 08:18 | 0:02 |  | 12 | 3.9 | 10 | 0 |  | 0 | 4 |  |  | 0.004 | 0.004 |  | 6.375 | 7.9861 | [10 empty] | 6.371 | 6.375 | 7.5
3891 | 2025-07-31 | 11:49 | 2025-07-31 | 11:58 | 0:09 | DS | Andrii | 6.245 | 5.796 | 0.449 | 6.2738 | 6.1908 | 24639.8932 | 6.245 |  | 2025-07-31 | DS | C/E | 0,6/0,7 | 0,7/0,7 | 10 | 2.14 | [16 empty] | 0 |  |  | 8.385 | 7.9819 | [10 empty] | 8.385 | 8.385 | 7.5
3892 | 2025-07-31 | 12:33 | 2025-07-31 | 12:41 | 0:08 | DS | Andrii | 6.256 | 5.806 | 0.45 | 6.2 | 6.1908 | 24646.084 | 6.256 |  | 2025-08-01 | DS | D | 0.8 | 1.5 |  | 2.78 |  | 2025-08-07 | 08:19 | 2025-08-07 | 08:22 | 0:03 |  | 12 | 3.6 | 10 | 0 |  | 0 | 2 |  |  | 0.002 | 0.002 |  | 9.038 | 8.1787 | [10 empty] | 9.036 | 9.038 | 7.5
3893 | 2025-07-31 | 13:07 | 2025-07-31 | 13:15 | 0:08 | DS | Andrii | 6.208 | 5.762 | 0.446 | 6.1238 | 6.1908 | 24652.2749 | 6.208 |  | 2025-07-31 | NS | C/A | 0,6/0,6 | 0,6/0,6 |  | 2.33 | [16 empty] | 0 |  |  | 8.538 | 7.9964 | [10 empty] | 8.538 | 8.538 | 7.5
3894 | 2025-07-31 | 22:20 | 2025-07-31 | 22:24 | 0:04 | NS | Andrii | 5.972 | 5.544 | 0.428 | 6.195 | 6.1908 | 24658.4656 | 5.972 |  | 2025-08-01 | NS | D | 2.5 | 2.5 |  | 0 |  | 2025-08-07 | 08:24 | 2025-08-07 | 08:25 | 0:01 |  | 12 | 1.1 | 10 | 0 |  | 0 | 0 |  |  | 0 |  |  | 5.972 | 7.9869 | [10 empty] | 5.972 | 5.972 | 7.5
3895 | 2025-07-31 | 23:56 | 2025-07-31 | 24:37 | 0:41 | NS | Javi | 5.938 | 5.526 | 0.412 | 6.162 | 6.1907 | 24664.6564 | 5.938 |  | 2025-07-31 | NS | F/E |  |  |  | 2.4 | not working | [15 empty] | 0 |  |  | 8.338 | 7.8072 | [10 empty] | 8.338 | 8.338 | 7.5
3896 | 2025-07-31 | 1:05 | 2025-07-31 | 1:14 | 0:09 | NS | Javi | 6.601 | 6.17 | 0.431 | 6.1532 | 6.1908 | 24670.8472 | 6.601 |  | 2025-08-01 | NS | A | 0.9 | 1.8 |  | 1.983 |  | 2025-08-08 | 12:05 | 2025-08-08 | 12:15 | 0:10 |  | 12 | 0 | 15 | 0 |  | 0 | 92 |  |  | 0.092 | 0.092 |  | 8.676 | 7.9861 | [10 empty] | 8.584 | 8.676 | 7.5
3897 | 2025-07-31 | 1:39 | 2025-07-31 | 1:48 | 0:09 | NS | Javi | 6.091 | 5.663 | 0.428 | 6.157 | 6.1908 | 24677.038 | 6.091 |  | 2025-07-31 | NS | D/F |  |  |  | 2.387 | not working | [15 empty] | 0 |  |  | 8.478 | 7.7782 | [10 empty] | 8.478 | 8.478 | 7.5
3898 | 2025-07-31 | 2:18 | 2025-07-31 | 2:27 | 0:09 | NS | Javi | 6.164 | 5.721 | 0.443 | 6.1812 | 6.1908 | 24683.2288 | 6.164 |  | 2025-08-01 | NS | C | 1 | 2.5 |  | 0.748 |  | 2025-08-08 | 12:16 | 2025-08-08 | 12:21 | 0:05 |  | 12 | 0 | 10 | 0 |  | 0 | 1 |  |  | 0.001 | 0.001 |  | 6.723 | #N/A | [10 empty] | 6.912 | 6.913 | 7.5
3899 | 2025-07-31 | 3:20 | 2025-07-31 | 3:29 | 0:09 | NS | Javi | 5.991 | 5.561 | 0.43 | 6.0382 | 6.1907 | 24689.4195 | 5.991 |  | 2025-07-31 | NS | E/D |  |  |  | 2.307 | not working | [15 empty] | 0 |  |  | 8.505 | #N/A | [10 empty] | 8.298 | 8.298 | 7.5
3900 | 2025-07-31 | 3:52 | 2025-07-31 | 4:01 | 0:09 | NS | Javi | 6.059 | 5.624 | 0.435 | 6.0396 | 6.1907 | 24695.6102 | 6.059 |  | 2025-08-01 | NS | C | 1.7 | 2.2 |  | 0.558 |  | 2025-08-08 | 12:22 | 2025-08-08 | 12:25 | 0:03 |  | 12 | 0 | 10 | 0 |  | 0 | 0 |  |  | 0 |  |  | 6.851 | #N/A | [10 empty] | 6.617 | 6.617 | 7.5
3901 | 2025-07-31 | 4:24 | 2025-07-31 | 4:33 | 0:09 | NS | Javi | 5.886 | 5.464 | 0.422 | 6.0658 | 6.1906 | 24701.8009 | 5.886 |  | 2025-08-01 | DS | C/E |  |  |  | 2.514 | not working | [15 empty] | 0 |  |  | 8.343 | #N/A | [10 empty] | 8.4 | 8.4 | 7.5
3902 | 2025-07-31 | 5:10 | 2025-07-31 | 5:19 | 0:09 | NS | Javi | 6.098 | 5.67 | 0.428 | 6.1378 | 6.1906 | 24707.9915 | 6.098 |  | 2025-08-02 | DS | D | 1 | 2.4 |  | 0.792 |  | 2025-08-08 | 12:26 | 2025-08-08 | 12:28 | 0:02 |  | 12 | 0 | 10 | 0 |  | 0 | 0 |  |  | 0 |  |  | 6.098 | #N/A | [10 empty] | 6.89 | 6.89 | 7.5
3903 | 2025-07-31 | 6:51 | 2025-07-31 | 6:59 | 0:08 | DS | Andrii | 6.295 | 5.843 | 0.452 | 6.2084 | 6.1906 | 24714.1821 | 6.295 |  | 2025-08-01 | DS | F/D |  |  |  | 2.457 | not working | [15 empty] | 0 |  |  | #N/A | #N/A | [10 empty] | 8.752 | 8.752 | 7.5
3904 | 2025-08-01 | 7:26 | 2025-08-01 | 7:37 | 0:11 | DS | Andrii | 6.351 | 5.916 | 0.435 | 5.7834 | 6.1907 | 24720.3728 | 6.351 |  | 2025-08-02 | NS | A | 2 | 2.5 |  | 0 |  | 2025-08-08 | 12:29 | 2025-08-08 | 12:34 | 0:05 |  | 12 | 3.2 | 10 | 0 |  | 0 | 28 |  |  | 0.028 | 0.028 |  | #N/A | #N/A | [10 empty] | 6.351 | 6.379 | 7.5
3905 | 2025-08-01 | 8:04 | 2025-08-01 | 8:18 | 0:14 | DS | Andrii | 6.412 | 5.965 | 0.447 | 5.7047 | 6.1907 | 24726.5635 | 6.412 |  | 2025-08-01 | DS | E/C | 0.8/0.9 | 1,3/1,3 | 15 | 1.81 | [16 empty] | 0 |  |  | 8.222 | #N/A | [10 empty] | 8.222 | 8.222 | 7.5
3906 | 2025-08-01 | 8:44 | 2025-08-01 | 8:49 | 0:05 | DS | Andrii | 3.761 | 3.496 | 0.265 | 5.5518 | 6.1901 | 24732.7536 | 3.761 |  | 2025-08-02 | NS | B | 2 | 2 | 0 | 0 |  | 2025-08-08 | 12:35 | 2025-08-08 | 12:38 | 0:03 |  | 12 | 0 | 10 | 0 |  | 0 | 1 |  |  | 0.001 | 0.001 |  | 3.762 | #N/A | [10 empty] | 3.761 | 3.762 | 7.5
3907 | 2025-08-01 |  | 2025-08-01 | [7 empty] | 5.4787 | 6.1901 | 24738.9437 | 0 | BULLFLEX | [6 empty] | 12.084 | [16 empty] | 0 |  |  | 12.084 | #N/A | [10 empty] | 12.084 | 12.084 | 7.5
3908 | 2025-08-01 | 19:12 | 2025-08-01 | 19:19 | 0:07 | NS | Javi | 5.683 | 5.276 | 0.407 | 5.3887 | 6.19 | 24745.1337 | 5.683 |  | 2025-08-02 | NS | B | 1,3 | 1.9 | 11 | 2.999 |  | 2025-08-08 | 12:40 | 2025-08-08 | 12:42 | 0:02 |  | 12 | 0 | 11 | 0 |  | 0 | 0 |  |  | 0 |  |  | 8.682 | #N/A | [10 empty] | 8.682 | 8.682 | 7.5
3909 | 2025-08-01 | 19:43 | 2025-08-01 | 19:52 | 0:09 | NS | Javi | 6.059 | 5.624 | 0.435 | 5.8833 | 6.1899 | 24751.3236 | 6.059 |  | 2025-08-01 | NS | F/E | 0.5/0.5 | 0.5/0.6 | 12 | 2.264 | [16 empty] | 0 |  |  | 8.323 | #N/A | [10 empty] | 8.323 | 8.323 | 7.5
3910 | 2025-08-01 | 20:29 | 2025-08-01 | 20:38 | 0:09 | NS | Javi | 6.052 | 5.617 | 0.435 | 5.9234 | 6.1899 | 24757.5135 | 6.052 |  | 2025-08-02 | NS | B | 1.5 | 2.5 | 4 | 0.804 |  | 2025-08-08 | 12:44 | 2025-08-08 | 1245 | 1244.4694 |  | 12 | 0 | 10 | 0 |  | 0 | 0 |  |  | 0 |  |  | 6.856 | 8.8785 | [10 empty] | 6.856 | 6.856 | 7.5
3911 | 2025-08-01 | 21:01 | 2025-08-01 | 21:10 | 0:09 | NS | Javi | 5.739 | 5.328 | 0.411 | 5.9938 | 6.1898 | 24763.7033 | 5.739 |  | 2025-08-01 | NS | E/C | 0.8/1.0 | 0.9/1.0 | 8 | 2.469 | [16 empty] | 0 |  |  | 8.208 | 8.857 | [10 empty] | 8.208 | 8.208 | 7.5
3912 | 2025-08-01 | 4:22 | 2025-08-01 | 4:31 | 0:09 | NS | Javi | 6.084 | 5.649 | 0.435 | 6.0094 | 6.1898 | 24769.8931 | 6.084 |  | 2025-08-04 | DS | E | 1.6 | 2.3 | 11 | 4.5 |  | 2025-08-11 | 10:39 | 2025-08-11 | 14:10 | 3:31 |  | 12 | 0 | 8.9 | 2826 |  | 0 | 0 |  |  | 2.826 | 2.826 |  | 13.41 | 9.3096 | [10 empty] | 10.584 | 13.41 | 7.5
3913 | 2025-08-01 | 5:23 | 2025-08-01 | 5:31 | 0:08 | NS | Javi | 6.035 | 5.602 | 0.433 | 6.0794 | 6.1897 | 24776.0828 | 6.035 |  | 2025-08-02 | DS | B/D | 0.8/0.8 | 0.9/1.0 | 14 | 2.69 | [16 empty] | 0 |  |  | 8.725 | 8.8501 | [10 empty] | 8.725 | 8.725 | 7.5
3914 | 2025-08-01 | 5:58 | 2025-08-01 | 6:07 | 0:09 | NS | Javi | 6.137 | 5.696 | 0.441 | 6.1996 | 6.1897 | 24782.2725 | 6.137 |  | 2025-08-04 | DS | A | 1.9 | 2.6 | 1 | 4.32 |  | 2025-08-11 | 14:12 | 2025-08-11 | 14:13 | 0:01 |  | 12 | 0 | 10 | 0 |  | 0 | 0 |  |  | 0 |  |  | 10.457 | 8.792 | [10 empty] | 10.457 | 10.457 | 7.5
3915 | 2025-08-02 | 6:33 | 2025-08-02 | 6:42 | 0:09 | DS | Andrii | 6.402 | 5.942 | 0.46 | 6.2764 | 6.1898 | 24788.4622 | 6.402 |  | 2025-08-02 | NS | D/F | 1,1 | 1,1 | 16 | 2.533 | [16 empty] | 0 |  |  | 8.935 | 8.8495 | [10 empty] | 8.935 | 8.935 | 7.5
3916 | 2025-08-02 | 7:12 | 2025-08-02 | 7:20 | 0:08 | DS | Andrii | 6.34 | 5.884 | 0.456 | 6.1632 | 6.1898 | 24794.652 | 6.34 |  | 2025-08-04 | NS | C | 1 | 1./1 | 5 | 1.56 |  | 2025-08-11 | 14:14 | 2025-08-11 | 14:20 | 0:06 |  | 12 | 0 | 11 | 85 |  | 0 | 0 |  |  | 0.085 | 0.085 |  | 7.985 | 8.9815 | [10 empty] | 7.9 | 7.985 | 7.5
3917 | 2025-08-02 | 7:48 | 2025-08-02 | 7:56 | 0:08 | DS | Andrii | 6.468 | 6.003 | 0.465 | 6.0862 | 6.1899 | 24800.8419 | 6.468 |  | 2025-08-04 | NS | D+F | 1/1 | 1/1 | 11 | 2.273 | [16 empty] | 0 |  |  | 8.741 | 8.9546 | [10 empty] | 8.741 | 8.741 | 7.5
3918 | 2025-08-02 | 20:55 | 2025-08-02 | 21:04 | 0:09 | DS | Andrii | 5.469 | 5.078 | 0.391 | 6.0218 | 6.1897 | 24807.0316 | 5.469 |  | 2025-08-04 | NS | C | 1 | 1.1 | 5 | 1.56 |  | 2025-08-11 | 14:21 | 2025-08-11 | 14:22 | 0:01 |  | 12 | 0 | 10 | 0 |  | 0 | 0 |  |  | 0 |  |  | 7.029 | 8.4756 | [10 empty] | 7.029 | 7.029 | 7.5
3919 | 2025-08-02 | 21:27 | 2025-08-02 | 21:36 | 0:09 | DS | Andrii | 5.752 | 5.351 | 0.401 | 5.9614 | 6.1896 | 24813.2211 | 5.752 |  | 2025-08-04 | NS | D+F | 1/1 | 1/1 | 12 | 2.291 | [16 empty] | 0 |  |  | 8.043 | 8.4204 | [10 empty] | 8.043 | 8.043 | 7.5
3920 | 2025-08-02 | 22:01 | 2025-08-02 | 22:10 | 0:09 | DS | Andrii | 6.08 | 5.648 | 0.432 | 5.8818 | 6.1895 | 24819.4106 | 6.08 |  | 2025-08-04 | NS | E | 0.9 | 1.5 | 4 | 2.875 |  | 2025-08-11 | 14:23 | 2025-08-11 | 14:23 | 0:00 |  | 12 | 0 | 10 | 0 |  | 0 | 0 |  |  | 0 |  |  | 8.955 | 8.2458 | [10 empty] | 8.955 | 8.955 | 7.5
3921 | 2025-08-02 | 22:34 | 2025-08-02 | 22:43 | 0:09 | DS | Andrii | 6.038 | 5.605 | 0.433 | 5.9902 | 6.1895 | 24825.6001 | 6.038 |  | 2025-08-04 | NS | C+A | 1/1 | 1/1 | 13 | 2.27 | [16 empty] | 0 |  |  | 8.308 | 8.1773 | [10 empty] | 8.308 | 8.308 | 7.5
3922 | 2025-08-02 | 23:13 | 2025-08-02 | 23:22 | 0:09 | DS | Andrii | 6.07 | 5.634 | 0.436 | 6.0586 | 6.1895 | 24831.7896 | 6.07 |  | 2025-08-04 | NS | B | 1 | 1.5 | 20 | 1.843 |  | 2025-08-11 | 14:25 | 2025-08-11 |  |  |  | 12 | 0 | 0 | 0 |  | 0 | 0 |  |  | 0 |  |  | 7.913 | 8.2542 | [10 empty] | 7.913 | 7.913 | 7.5
3923 | 2024-08-03 | 0:27 | 2024-08-03 | 0:36 | 0:09 | DS | Andrii | 6.011 | 5.594 | 0.417 | 6.0562 | 6.1894 | 24837.979 | 6.011 |  | 2025-08-04 | NS | F+E | 1/1 | 1/1 | 10 | 2.13 | [16 empty] | 0 |  |  | 8.141 | 8.1239 | [10 empty] | 8.141 | 8.141 | 7.5
3924 | 2024-08-03 | 1:47 | 2024-08-03 | 1:56 | 0:09 | DS | Javi | 6.094 | 5.657 | 0.437 | 6.0856 | 6.1894 | 24844.1684 | 6.094 |  | 2025-08-05 | DS | B | 1.3 | 1.7 | 11 | 2.023 | [16 empty] | 0 |  |  | 8.117 | 8.2784 | [10 empty] | 8.117 | 8.117 | 7.5
3925 | 2024-08-03 | 2:19 | 2024-08-03 | 2:28 | 0:09 | DS | Javi | 6.068 | 5.632 | 0.436 | 6.132 | 6.1894 | 24850.3578 | 6.068 |  | 2025-08-04 | DS | D/B | 0.8/0.7 | 1/0.9 | 17 | 2.469 | [16 empty] | 0 |  |  | 8.537 | 8.2394 | [10 empty] | 8.537 | 8.537 | 7.5
3926 | 2024-08-03 | 3:15 | 2024-08-03 | 3:38 | 0:23 | DS | Javi | 6.185 | 5.741 | 0.444 | 6.1778 | 6.1894 | 24856.5471 | 6.185 |  | 2025-08-05 | DS | E | 1.1 | 1.1 | 10 | 1.993 |  | 2025-08-12 | 02:01 | 2025-08-12 | 02:02 | 0:01 |  | 12 | 0 | 10 | 3 |  | 0 | 0 |  |  | 0.003 | 0.003 |  | 8.181 | 8.2036 | [10 empty] | 8.178 | 8.181 | 7.5
3927 | 2024-08-03 | 3:53 | 2024-08-03 | 4:02 | 0:09 | DS | Javi | 6.302 | 5.844 | 0.458 | 6.198 | 6.1894 | 24862.7365 | 6.302 |  | 2025-08-04 | DS | B/A | 0.8/0.8 | 1.0/0.9 | 14 | 2.529 | [16 empty] | 0 |  |  | 8.831 | 8.1128 | [10 empty] | 8.831 | 8.831 | 7.5
3928 | 2025-08-04 | 15:36 | 2025-08-04 | 15:44 | 0:08 | DS | Andrii | 6.24 | 5.791 | 0.449 | 6.2356 | 6.1894 | 24868.9259 | 6.24 |  | 2025-08-04 | DS | D | 0.9 | 2.2 | 6 | 1.064 |  | 2025-08-12 | 02:04 | 2025-08-12 | 02:04 | 0:00 |  | 12 | 0 | 10 | 4 |  | 0 | 0 |  |  | 0.004 | 0.004 |  | 7.308 | 8.6309 | [10 empty] | 7.304 | 7.308 | 7.5
3929 | 2025-08-04 | 16:37 | 2025-08-04 | 16:41 | 0:04 | DS | Andrii | 6.195 | 5.75 | 0.445 | 6.2622 | 6.1894 | 24875.1153 | 6.195 |  | 2025-08-04 | DS | A/C | 0.8/0.8 | 1.0/0.9 | 13 | 2.533 | [16 empty] | 0 |  |  | 8.728 | 8.3455 | [10 empty] | 8.728 | 8.728 | 7.5
3930 | 2025-08-04 | 17:31 | 2025-08-04 | 17:35 | 0:04 | DS | Andrii | 6.256 | 5.806 | 0.45 | 6.292 | 6.1894 | 24881.3048 | 6.256 |  | 2025-08-06 | DS | E | 1.1 | 2.1 | 16 | 1.353 |  | 2025-08-12 | 02:06 | 2025-08-12 | 02:07 | 0:01 |  | 12 | 0 | 10 | 5 |  | 0 | 0 |  |  | 0.005 | 0.005 |  | 7.614 | 8.7055 | [10 empty] | 7.609 | 7.614 | 7.5
3931 | 2025-08-04 | 18:06 | 2025-08-04 | 18:15 | 0:09 | DS | Andrii | 6.318 | 5.864 | 0.454 | 6.2504 | 6.1895 | 24887.4942 | 6.318 |  | 2025-08-04 | NS | B+D | 0.9/0.9 | 1/1 | 16 | 2.244 | [16 empty] | 0 |  |  | 8.562 | 8.4524 | [10 empty] | 8.562 | 8.562 | 7.5
3932 | 2025-08-04 | 19:16 | 2025-08-04 | 19:25 | 0:09 | NS | Javi | 6.451 | 5.997 | 0.454 | 5.7086 | 6.1895 | 24893.6837 | 6.451 |  | 2025-08-06 | DS | E | 1.6 | 2.5 | 1 | 0.83 |  | 2025-08-12 | 02:08 | 2025-08-12 | 02:11 | 0:03 |  | 12 | 0 | 10 | 28 |  | 0 | 0 |  |  | 0.028 | 0.028 |  | 7.309 | 8.2961 | [10 empty] | 7.281 | 7.309 | 7.5
3933 | 2025-08-04 | 20:11 | 2025-08-04 | 20:20 | 0:09 | NS | Javi | 6.032 | 5.599 | 0.433 | 5.5717 | 6.1895 | 24899.8732 | 6.032 |  | 2025-08-04 | NS | A+B | 0.9/0.9 | 1.5/1.5 | 58 | 7.58 | [16 empty] | 0 |  |  | 13.612 | 8.2875 | [10 empty] | 13.612 | 13.612 | 7.5
3934 | 2025-08-04 | 21:00 | 2025-08-04 | 21:04 | 0:04 | NS | Javi | 3.486 | 3.241 | 0.245 | 4.5545 | 6.1888 | 24906.062 | 3.486 |  | 2025-08-06 | DS | F | 1.2 | 2.2 | 9 | 1.515 |  | 2025-08-12 | 02:36 | 2025-08-12 | 02:36 | 0:00 |  | 12 | 0 | 10 | 0 |  | 0 | 0 |  |  | 0 |  |  | 5.001 | 8.3283 | [10 empty] | 5.001 | 5.001 | 7.5
3935 | 2025-08-04 |  | 2025-08-04 | [7 empty] | 3.9468 | 6.1888 | 24912.2508 | 0 | BULLFLEX | [6 empty] | 12.077 | [16 empty] | 0 |  |  | 12.077 | 8.1137 | [10 empty] | 12.077 | 12.077 | 7.5
3936 | 2025-08-05 | 3:20 | 2025-08-05 | 3:26 | 0:06 | NS | Javi | 2.249 | 1.957 | 0.292 | 4.0475 | 6.1878 | 24918.4386 | 2.249 |  | 2025-08-04 | NS | A | 0.9 | 1.4 | 30 | 3.504 |  | 2025-08-12 | 02:38 | 2025-08-12 | 02:38 | 0:00 |  | 12 | 0 | 10 | 0 |  | 0 | 0 |  |  | 0 |  |  | 5.753 | 8.2097 | [10 empty] | 5.753 | 5.753 | 7.5
3937 | 2025-08-05 | 13:01 | 2025-08-05 | 13:06 | 0:05 | DS | Andrii | 4.02 | 3.736 | 0.284 | 4.8078 | 6.1872 | 24924.6258 | 4.02 |  | 2025-08-05 | DS | A/B | 1.0/0.9 | 1.1/1.0 | 14 | 2.442 | [16 empty] | 0 |  |  | 6.462 | 7.9895 | [10 empty] | 6.462 | 6.462 | 7.5
3938 | 2025-08-05 | 13:40 | 2025-08-05 | 13:48 | 0:08 | DS | Andrii | 6.435 | 5.972 | 0.463 | 5.1198 | 6.1873 | 24930.813 | 6.435 |  | 2025-08-05 | NS | E | 1.7 | 2.2 | 8 | 0.964 |  | 2025-08-12 | 15:08 | 2025-08-12 | 16:30 | 1:22 |  | 12 | 0 | 10 | 1337 |  | 0 | 0 |  |  | 1.337 | 1.337 | Til 3940 | 8.736 | 8.2743 | [10 empty] | 7.399 | 8.736 | 7.5
3939 | 2025-08-05 | 14:13 | 2025-08-05 | 14:21 | 0:08 | DS | Andrii | 6.527 | 6.057 | 0.47 | 5.9138 | 6.1874 | 24937.0004 | 6.527 |  | 2025-08-05 | DS | A/B | 0.7/0.7 | 0.8/0.7 | 12 | 1.23 | [16 empty] | 0 |  |  | 7.757 | 7.5362 | [10 empty] | 7.757 | 7.757 | 7.5
3940 | 2025-08-05 | 14:46 | 2025-08-05 | 14:54 | 0:08 | DS | Andrii | 6.368 | 5.91 | 0.458 | 6.3374 | 6.1874 | 24943.1878 | 6.368 |  | 2025-08-06 | NS | F | 2 | 4 | 1 | 0 | [16 empty] | 0 |  |  | 6.368 | 7.7821 | [10 empty] | 6.368 | 6.368 | 7.5
3941 | 2025-08-05 | 15:44 | 2025-08-05 | 15:52 | 0:08 | DS | Andrii | 6.219 | 5.772 | 0.447 | 6.313 | 6.1874 | 24949.3752 | 6.219 |  | 2025-08-05 | NS | A+E | 0.9/0.8 | 1.1/1.1 | 13 | 2.451 | [16 empty] | 0 |  |  | 8.67 | 7.4097 | [10 empty] | 8.67 | 8.67 | 7.5
3942 | 2025-08-05 | 16:17 | 2025-08-05 | 16:25 | 0:08 | DS | Andrii | 6.138 | 5.691 | 0.447 | 5.7093 | 6.1874 | 24955.5626 | 6.138 |  | 2025-08-05 | NS | F | 2 | 4 | 0 | 0 |  | 2025-08-12 | 16:38 | 2025-08-12 | 16:38 | 0:00 |  | 12 | 0 | 10 | 1 |  | 0 | 0 |  |  | 0.001 | 0.001 |  | 6.139 | 7.6791 | [10 empty] | 6.138 | 6.139 | 7.5
3943 | 2025-08-05 |  | 2025-08-05 | [7 empty] | 5.6988 | 6.1874 | 24961.75 | 0 | BULLFLEX | [6 empty] | 10.442 | [16 empty] | 0 |  |  | 10.442 | 7.7173 | [10 empty] | 10.442 | 10.442 | 7.5
3944 | 2025-08-06 | 7:46 | 2025-08-06 | 7:52 | 0:06 | DS | Andrii | 4.112 | 3.822 | 0.29 | 5.7045 | 6.1869 | 24967.9368 | 4.112 |  | 2025-08-07 | DS | E | 1.0/0.7 | 2..1 | 12 | 1.38 |  | 2025-08-12 | 16:39 | 2025-08-12 | 16:40 | 0:01 |  | 12 | 0 | 10 | 1 |  | 0 | 0 |  |  | 0.001 | 0.001 |  | 5.493 | 7.7056 | [10 empty] | 5.492 | 5.493 | 7.5
3945 | 2025-08-06 | 9:50 | 2025-08-06 | 9:59 | 0:09 | DS | Andrii | 6.326 | 5.871 | 0.455 | 5.7325 | 6.1869 | 24974.1237 | 6.326 |  | 2025-08-06 | DS | F/D | 1.0/0.7 | 1.1 | 13 | 1.38 | [16 empty] | 0 |  |  | 7.706 | 7.6125 | [10 empty] | 7.706 | 7.706 | 7.5
3946 | 2025-08-06 | 10:24 | 2025-08-06 | 10:32 | 0:08 | DS | Andrii | 6.242 | 5.794 | 0.448 | 5.8338 | 6.1869 | 24980.3106 | 6.242 |  | 2025-08-07 | DS | C | 0.8 | 2 | 7 | 1.739 |  | 2025-08-13 | 07:30 | 2025-08-13 | 07:30 | 0:00 |  | 12 | 0 | 9 | 0 |  | 0 | 0 |  |  | 0 |  |  | 7.981 | 7.7454 | [10 empty] | 7.981 | 7.981 | 7.5
3947 | 2025-08-06 | 11:27 | 2025-08-06 | 11:35 | 0:08 | DS | Andrii | 6.25 | 5.801 | 0.449 | 6.247 | 6.1869 | 24986.4976 | 6.25 |  | 2025-08-06 | DS | D/B | 0.9/0.8 | 1.1/1 | 13 | 2.466 | [16 empty] | 0 |  |  | 8.716 | 7.527 | [10 empty] | 8.716 | 8.716 | 7.5
3948 | 2025-08-06 | 13:34 | 2025-08-06 | 13:42 | 0:08 | DS | Andrii | 6.239 | 5.791 | 0.448 | 6.2372 | 6.1869 | 24992.6845 | 6.239 |  | 2025-08-07 | NS | A | 0.9 | 2.2 | 3 | 0.63 |  | 2025-08-13 | 07:34 | 2025-08-13 | 07:34 | 0:00 |  | 12 | 0 | 10 | 13 |  | 0 | 0 |  |  | 0.013 | 0.013 |  | 6.882 | 7.7489 | [10 empty] | 6.869 | 6.882 | 7.5
3949 | 2025-08-06 | 14:17 | 2025-08-06 | 14:25 | 0:08 | DS | Andrii | 6.178 | 5.734 | 0.444 | 6.2416 | 6.1869 | 24998.8714 | 6.178 |  | 2025-08-06 | DS | A/C | 0.9/0.8 | 1.1/1.0 | 12 | 2.43 | [16 empty] | 0 |  |  | 8.608 | 7.9285 | [10 empty] | 8.608 | 8.608 | 7.5
3950 | 2025-08-06 | 15:07 | 2025-08-06 | 15:15 | 0:08 | DS | Andrii | 6.277 | 5.826 | 0.451 | 6.2446 | 6.187 | 25005.0584 | 6.277 |  | 2025-08-07 | NS | F | 1.2 | 2.2 | 2 | 0.45 |  | 2025-08-13 | 07:37 | 2025-08-13 | 07:37 | 0:00 |  | 12 | 0 | 10 | 5 |  | 0 | 0 |  |  | 0.005 | 0.005 |  | 6.732 | 8.2233 | [10 empty] | 6.727 | 6.732 | 7.5
3951 | 2025-08-06 | 15:39 | 2025-08-06 | 15:47 | 0:08 | DS | Andrii | 6.264 | 5.815 | 0.449 | 6.2494 | 6.187 | 25011.2454 | 6.264 |  | 2025-08-06 | DS | D/B | 0.9/1 | 1.1/1.1 | 8 | 1.566 | [16 empty] | 0 |  |  | 7.83 | 8.2959 | [10 empty] | 7.83 | 7.83 | 7.5
3952 | 2025-08-06 | 16:12 | 2025-08-06 | 16:20 | 0:08 | DS | Andrii | 6.265 | 5.815 | 0.45 | 6.1818 | 6.187 | 25017.4324 | 6.265 |  | 2025-08-07 | NS | E | 2 | 4 | 0 | 0 |  | 2025-08-13 | 07:39 | 2025-08-13 | 07:39 | 0:00 |  | 12 | 0 | 9 | 3 |  | 0 | 0 |  |  | 0.003 | 0.003 |  | 6.268 | 8.3705 | [10 empty] | 6.265 | 6.268 | 7.5
3953 | 2025-08-06 | 16:44 | 2025-08-06 | 16:52 | 0:08 | DS | Andrii | 6.263 | 5.813 | 0.45 | 6.1414 | 6.187 | 25023.6194 | 6.263 |  | 2025-08-05 | NS | A+E | 0.9/0.9 | 0.9/0.9 | 15 | 2.317 | [16 empty] | 0 |  |  | 8.58 | 8.5994 | [10 empty] | 8.58 | 8.58 | 7.5
3954 | 2025-08-07 | 3:49 | 2025-08-07 | 3:58 | 0:09 | NS | Javi | 5.84 | 5.427 | 0.413 | 6.1172 | 6.1869 | 25029.8063 | 5.84 |  | 2025-08-07 | NS | F | 1.2 | 1.2 | 11 | 2.646 |  | 2025-08-13 | 07:56 | 2025-08-13 | 11:10 | 3:14 |  | 12 | 0 | 4 | 1317 |  | 536 | 2079 |  |  | 3.932 | 3.932 |  | 12.418 | 8.7691 | [10 empty] | 8.486 | 12.418 | 7.5
3955 | 2025-08-07 | 4:34 | 2025-08-07 | 4:43 | 0:09 | NS | Javi | 6.075 | 5.639 | 0.436 | 6.1248 | 6.1869 | 25035.9932 | 6.075 |  | 2025-08-07 | DS | C/E | 0.5/0.5 | 1.0/0.9 | 10 | 2.66 | [16 empty] | 0 |  |  | 8.735 | 8.7371 | [10 empty] | 8.735 | 8.735 | 7.5
3956 | 2025-08-07 | 6:09 | 2025-08-07 | 6:18 | 0:09 | NS | Javi | 6.143 | 5.716 | 0.427 | 6.1188 | 6.1869 | 25042.1801 | 6.143 |  | 2025-08-08 | DS | D | 0.5 | 1 | 25 | 2.362 |  | 2025-08-13 | 11:12 | 2025-08-13 | 11:12 | 0:00 |  | 12 | 0 | 10 | 0 |  | 0 | 0 |  |  | 0 |  |  | 8.505 | 8.8934 | [10 empty] | 8.505 | 8.505 | 7.5
3957 | 2025-08-07 | 8:57 | 2025-08-07 | 9:05 | 0:08 | DS | Andrii | 6.303 | 5.876 | 0.427 | 6.1982 | 6.1869 | 25048.367 | 6.303 |  | 2025-08-07 | DS | C/E | 0.8/0.8 | 0.8/0.9 | 15 | 2.499 | [16 empty] | 0 |  |  | 8.802 | 8.9288 | [10 empty] | 8.802 | 8.802 | 7.5
3958 | 2025-08-07 | 9:32 | 2025-08-07 | 9:40 | 0:08 | DS | Andrii | 6.233 | 5.78 | 0.453 | 6.2272 | 6.1869 | 25054.554 | 6.233 |  | 2025-08-08 | DS | A | 1.6 | 2.4 | 1 | 5 |  | 2025-08-13 | 11:13 | 2025-08-13 | 11:13 | 0:00 |  | 12 | 0 | 10 | 0 |  | 0 | 0 |  |  | 0 |  |  | 11.233 | 9.1306 | [10 empty] | 11.233 | 11.233 | 7.5
3959 | 2025-08-07 | 10:04 | 2025-08-07 | 10:12 | 0:08 | DS | Andrii | 6.237 | 5.789 | 0.448 | 6.2506 | 6.1869 | 25060.7409 | 6.237 |  | 2025-08-07 | DS | D/B | 0.9/0.9 | 1.0/0.9 | 8 | 2.512 | [16 empty] | 0 |  |  | 8.749 | 9.0836 | [10 empty] | 8.749 | 8.749 | 7.5
3960 | 2025-08-07 | 10:40 | 2025-08-07 | 10:48 | 0:08 | DS | Andrii | 6.22 | 5.773 | 0.447 | 6.2292 | 6.187 | 25066.9279 | 6.22 |  | 2025-08-09 | DS | E | 0.7 | 1.5 | 12 | 2.029 |  | 2025-08-14 | 06:39 | 2025-08-14 | 06:39 | 0:00 |  | 12 | 0 | 10 | 7 |  | 0 | 0 |  |  | 0.007 | 0.007 |  | 8.256 | 8.7195 | [10 empty] | 8.249 | 8.256 | 7.5
3961 | 2025-08-07 | 11:12 | 2025-08-07 | 11:20 | 0:08 | DS | Andrii | 6.26 | 5.81 | 0.45 | 6.2262 | 6.187 | 25073.1148 | 6.26 |  | 2025-08-07 | DS | A/B | 0.8/1.0 | 0.8/0.9 | 16 | 2.191 | [16 empty] | 0 |  |  | 8.451 | 8.4705 | [10 empty] | 8.451 | 8.451 | 7.5
3962 | 2025-08-07 | 11:45 | 2025-08-07 | 11:53 | 0:08 | DS | Andrii | 6.196 | 5.751 | 0.445 | 6.182 | 6.187 | 25079.3018 | 6.196 |  | 2025-08-09 | DS | F | 1.1 | 1.6 | 12 | 2.017 |  | 2025-08-14 | 06:40 | 2025-08-14 | 06:40 | 0:00 |  | 12 | 0 | 0 | 7 |  | 0 | 0 |  |  | 0.007 | 0.007 |  | 8.22 | 8.4465 | [10 empty] | 8.213 | 8.22 | 7.5
3963 | 2025-08-07 | 13:10 | 2025-08-07 | 13:18 | 0:08 | DS | Andrii | 6.218 | 5.772 | 0.446 | 6.15 | 6.187 | 25085.4888 | 6.218 |  | 2025-08-07 | NS | C+A | 0.7/0.7 | 0.7/0.7 | 15 | 2.27 | [16 empty] | 0 |  |  | 8.488 | 8.3435 | [10 empty] | 8.488 | 8.488 | 7.5
3964 | 2025-08-08 | 3:08 | 2025-08-08 | 3:17 | 0:09 | NS | Javi | 6.016 | 5.599 | 0.417 | 6.0968 | 6.1869 | 25091.6757 | 6.016 |  | 2025-08-09 | DS | D | 0.6 | 1.5 | 10 | 2.037 |  | 2025-08-14 | 06:41 | 2025-08-14 | 06:43 | 0:02 |  | 12 | 0 | 0 | 10 |  | 0 | 0 |  |  | 0.01 | 0.01 |  | 8.063 | 8.1075 | [10 empty] | 8.053 | 8.063 | 7.5
3965 | 2025-08-08 | 3:52 | 2025-08-08 | 4:01 | 0:09 | NS | Javi | 6.06 | 5.63 | 0.43 | 6.0588 | 6.1869 | 25097.8626 | 6.06 |  | 2025-08-07 | NS | F+E | 1/1 | 0.8/1 | 15 | 2.353 | [16 empty] | 0 |  |  | 8.413 | 7.7365 | [10 empty] | 8.413 | 8.413 | 7.5
3966 | 2025-08-08 | 4:31 | 2025-08-08 | 4:40 | 0:09 | NS | Javi | 5.994 | 5.564 | 0.43 | 6.0228 | 6.1869 | 25104.0495 | 5.994 |  | 2025-08-09 | DS | A | 2 | 4 | 0 | 0 |  | 2025-08-14 | 20:09 | 2025-08-14 | 20:09 | 0:00 |  | 12 | 0 | 10 | 1 |  | 0 | 0 |  |  | 0.001 | 0.001 |  | 5.995 | 8.1009 | [10 empty] | 5.994 | 5.995 | 7.5
3967 | 2025-08-08 | 5:03 | 2025-08-08 | 5:12 | 0:09 | NS | Javi | 6.006 | 5.575 | 0.431 | 6.0162 | 6.1868 | 25110.2363 | 6.006 |  | 2025-08-07 | NS | D+F | 0.8/1 | 1/1 | 12 | 2.236 | [16 empty] | 0 |  |  | 8.242 | 7.9192 | [10 empty] | 8.242 | 8.242 | 7.5
3968 | 2025-08-08 | 5:43 | 2025-08-08 | 14:12 | 8:29 | NS | Javi | 6.038 | 5.605 | 0.433 | 5.4994 | 6.1868 | 25116.4231 | 6.038 |  | 2025-08-11 | DS | B | 0.8 | 2.5 | 7 | 1.629 |  | 2025-08-14 | 20:10 | 2025-08-14 | 20:10 | 0:00 |  | 12 | 0 | 11 | 1 |  | 0 | 0 |  |  | 0.001 | 0.001 |  | 7.668 | 7.9642 | [10 empty] | 7.667 | 7.668 | 7.5
3969 | 2025-08-08 | 6:14 | 2025-08-08 | 6:23 | 0:09 | NS | Javi | 5.983 | 5.554 | 0.429 | 5.3758 | 6.1867 | 25122.6098 | 5.983 |  | 2025-08-07 | DS | E+C | 0.4/0.7 | 0.7/0.8 | 14 | 2.655 | [16 empty] | 0 |  |  | 8.638 | 7.9878 | [10 empty] | 8.638 | 8.638 | 7.5
3970 | 2025-08-08 | 6:43 | 2025-08-08 | 6:57 | 0:14 | DS | Andrii | 3.476 | 3.213 | 0.263 | 4.8952 | 6.186 | 25128.7958 | 3.476 |  | 2025-08-11 | DS | B | 2 | 4 | 0 | 0 |  | 2025-08-14 | 20:12 | 2025-08-14 | 21:11 | 0:59 |  | 12 | 2.9 | 6.6 | 243 |  | 949 | 0 |  |  | 1.192 | 1.192 |  | 4.668 | 8.0379 | [10 empty] | 3.476 | 4.668 | 7.5
3971 | 2025-08-08 |  | 2025-08-08 | [7 empty] | 4.9482 | 6.186 | 25134.9818 | 0 | BULLFLEX | [6 empty] | 12.264 | [16 empty] | 0 |  |  | 12.264 | 8.0259 | [10 empty] | 12.264 | 12.264 | 7.5
3972 | 2025-08-08 | 12:24 | 2025-08-08 | 12:32 | 0:08 | DS | Andrii | 4.084 | 3.795 | 0.289 | 5.0065 | 6.1855 | 25141.1673 | 4.084 |  | 2025-08-11 | DS | B | 2 | 2 | 7 | 2.367 |  | 2025-08-14 | 21:13 | 2025-08-14 | 21:14 | 0:01 |  | 12 | 0 | 10 | 1 |  | 0 | 0 |  |  | 0.001 | 0.001 |  | 6.452 | 8.2591 | [10 empty] | 6.451 | 6.452 | 7.5
3973 | 2025-08-09 | 12:53 | 2025-08-09 | 13:02 | 0:09 | DS | Andrii | 6.25 | 5.801 | 0.449 | 5.6807 | 6.1855 | 25147.3528 | 6.25 |  | 2025-08-09 | DS | B+D | 0.9/1 | 0.9/1.1 | 12 | 2.465 | [16 empty] | 0 |  |  | 8.715 | 8.1485 | [10 empty] | 8.715 | 8.715 | 7.5
3974 | 2025-08-09 | 13:26 | 2025-08-09 | 13:34 | 0:08 | DS | Andrii | 6.216 | 5.769 | 0.447 | 5.797 | 6.1855 | 25153.5383 | 6.216 |  | 2025-08-11 | DS | C | 1.2 | 2.2 | 13 | 2.51 |  | 2025-08-15 | 14:32 | 2025-08-15 | 14:33 | 0:01 |  | 12 | 0 | 10 | 22 |  | 0 |  | 0 |  | 0.022 | 0.022 |  | 8.748 | 8.2435 | [10 empty] | 8.726 | 8.748 | 7.5
3975 | 2025-08-09 | 14:36 | 2025-08-09 | 14:44 | 0:08 | DS | Andrii | 6.173 | 5.73 | 0.443 | 6.2232 | 6.1855 | 25159.7238 | 6.173 |  | 2025-08-09 | DS | D+B | 0.9/1 | 0.9/1 | 14 | 2.441 | [16 empty] | 0 |  |  | 8.614 | 8.1884 | [10 empty] | 8.614 | 8.614 | 7.5
3976 | 2025-08-09 | 15:19 | 2025-08-09 | 15:27 | 0:08 | DS | Andrii | 6.262 | 5.812 | 0.45 | 6.2318 | 6.1855 | 25165.9094 | 6.262 |  | 2025-08-11 | DS | D | 1 | 1.6 |  | 2.018 |  | 2025-08-15 | 14:34 | 2025-08-15 | 14:35 | 0:01 |  | 12 | 0 | 10 | 1 |  | 0 |  | 0 |  | 0.001 | 0.001 |  | 8.281 | 8.5731 | [10 empty] | 8.28 | 8.281 | 7.5
3977 | 2025-08-09 | 15:52 | 2025-08-09 | 16:00 | 0:08 | DS | Andrii | 6.215 | 5.769 | 0.446 | 6.227 | 6.1855 | 25172.0949 | 6.215 |  | 2025-08-09 | DS | A+C | 0.7/0.7 | 0.8/0.8 | 11 | 2.345 | [16 empty] | 0 |  |  | 8.56 | #N/A | [10 empty] | 8.56 | 8.56 | 7.5
3978 | 2025-08-09 | 16:44 | 2025-08-09 | 16:52 | 0:08 | DS | Andrii | 6.293 | 5.85 | 0.443 | 6.1962 | 6.1856 | 25178.2805 | 6.293 |  | 2025-08-11 | NS | D | 1.5 | 2.1 |  | 0.728 |  | 2025-08-16 | 8:11 | 2025-08-16 | 08:11 | 0:00 |  | 12 | 0 | 10 | 5 |  | 0 |  | 0 |  | 0.005 | 0.005 |  | 7.026 | #N/A | [10 empty] | 7.021 | 7.026 | 7.5
3979 | 2025-08-09 | 17:19 | 2025-08-09 | 17:27 | 0:08 | NS | Javi | 6.192 | 5.747 | 0.445 | 6.1498 | 6.1856 | 25184.466 | 6.192 |  | 2025-08-09 | NS | F+E | 0.8/0.8 | 0.8/0.8 | 10 | 2.521 | [16 empty] | 0 |  |  | 8.713 | #N/A | [10 empty] | 8.713 | 8.713 | 7.5
3980 | 2025-08-09 | 18:36 | 2025-08-09 | 18:45 | 0:09 | NS | Javi | 6.019 | 5.587 | 0.432 | 6.1192 | 6.1855 | 25190.6515 | 6.019 |  | 2025-08-11 | NS | D | 1.7 | 2.1 |  | 2.007 |  | 2025-08-16 | 8:12 | 2025-08-16 | 08:14 | 0:02 |  | 12 | 0 | 10 | 5 |  | 0 |  | 0 |  | 0.005 | 0.005 |  | 8.031 | #N/A | [10 empty] | 8.026 | 8.031 | 7.5
3981 | 2025-08-09 | 19:01 | 2025-08-09 | 19:10 | 0:09 | NS | Javi | 6.03 | 5.599 | 0.431 | 6.0402 | 6.1855 | 25196.837 | 6.03 |  | 2025-08-11 | DS | A+B | 1.1/1 | 1.1/1 | 10 | 2.87 | [16 empty] | 0 |  |  | 8.9 | #N/A | [10 empty] | 8.9 | 8.9 | 7.5
3982 | 2025-08-11 | 10:08 | 2025-08-11 | 10:14 | 0:06 | DS | Javi | 6.062 | 5.627 | 0.435 | 6.0034 | 6.1854 | 25203.0225 | 6.062 |  | 2025-08-11 | NS | D | 1.8 | 2.2 |  | 0.513 |  | 2025-08-16 | 8:15 | 2025-08-16 | 08:17 | 0:02 |  | 12 | 0 | 10 | 13 |  | 0 |  | 0 |  | 0.013 | 0.013 |  | #N/A | #N/A | [10 empty] | 6.575 | 6.588 | 7.5
3983 | 2025-08-11 | 10:38 | 2025-08-11 | 10:47 | 0:09 | DS | Javi | 5.898 | 5.475 | 0.423 | 6.002 | 6.1854 | 25209.2078 | 5.898 |  | 2025-08-11 | DS | C/A | 1.1/1.0 | 1.1/1.0 | 12 | 3.01 | [16 empty] | 0 |  |  | 6.411 | #N/A | [10 empty] | 8.908 | 8.908 | 7.5
3984 | 2025-08-11 | 11:10 | 2025-08-11 | 11:19 | 0:09 | DS | Javi | 6.008 | 5.59 | 0.418 | 6.0114 | 6.1853 | 25215.3932 | 6.008 |  | 2025-08-11 | NS | D | 1.6 | 2.1 | 8 | 0.776 |  | 2025-08-16 | 8:19 | 2025-08-16 | 08:19 | 0:00 |  | 12 | 0 | 10 | 2 |  | 0 |  | 0 |  | 0.002 | 0.002 |  | 6.786 | #N/A | [10 empty] | 6.784 | 6.786 | 7.5
3985 | 2025-08-11 | 11:41 | 2025-08-11 | 11:50 | 0:09 | DS | Javi | 6.012 | 5.581 | 0.431 | 6.0068 | 6.1853 | 25221.5785 | 6.012 |  | 2025-08-11 | DS | B/C | 1.0/1.1 | 1.0/1,1 | 9 | 2.75 | [16 empty] | 0 |  |  | 8.762 | #N/A | [10 empty] | 8.762 | 8.762 | 7.5
3986 | 2025-08-11 | 12:12 | 2025-08-11 | 12:21 | 0:09 | DS | Javi | 6.077 | 5.64 | 0.437 | 6.0384 | 6.1853 | 25227.7637 | 6.077 |  | 2025-08-11 | NS | C | 1 | 1.3 | 10 | 2.023 | [16 empty] | 0 |  |  | 8.1 | #N/A | [10 empty] | 8.1 | 8.1 | 7.5
3987 | 2025-08-11 | 12:54 | 2025-08-11 | 13:03 | 0:09 | DS | Javi | 6.039 | 5.606 | 0.433 | 6.0668 | 6.1852 | 25233.9489 | 6.039 |  | 2025-08-11 | DS | D+F | 1.0/0.9 | 1.0/0.9 |  | 2.274 | [16 empty] | 0 |  |  | 8.313 | #N/A | [10 empty] | 8.313 | 8.313 | 7.5
3988 | 2025-08-11 | 13:29 | 2025-08-11 | 13:38 | 0:09 | DS | Javi | 6.056 | 5.621 | 0.435 | 6.0772 | 6.1852 | 25240.1341 | 6.056 |  | 2025-08-12 | DS | D | 0.9 | 1.7 |  | 2.035 |  | 2025-08-16 | 22:28 | 2025-08-16 | 22:29 | 0:01 |  | 12 | 0 | 10 | 8 |  | 0 |  | 0 |  | 0.008 | 0.008 |  | 8.099 | 7.8119 | [10 empty] | 8.091 | 8.099 | 7.5
3989 | 2025-08-11 | 14:04 | 2025-08-11 | 14:13 | 0:09 | DS | Javi | 6.15 | 5.708 | 0.442 | 6.0728 | 6.1852 | 25246.3193 | 6.15 |  | 2025-08-11 | DS | D+B | 0.8/0.7 | 0.8/0.7 |  | 2.168 | [16 empty] | 0 |  |  | 8.318 | 7.7878 | [10 empty] | 8.318 | 8.318 | 7.5
3990 | 2025-08-11 | 14:37 | 2025-08-11 | 14:46 | 0:09 | DS | Javi | 6.064 | 5.636 | 0.428 | 6.0878 | 6.1851 | 25252.5044 | 6.064 |  | 2025-08-12 | DS | C | 2 | 4 |  | 0.041 |  | 2025-08-16 | 22:30 | 2025-08-16 | 22:30 | 0:00 |  | 12 | 0 | 10 | 4 |  | 0 |  | 0 |  | 0.004 | 0.004 |  | 6.109 | 7.9483 | [10 empty] | 6.105 | 6.109 | 7.5
3991 | 2025-08-11 | 15:10 | 2025-08-11 | 15:19 | 0:09 | DS | Javi | 6.055 | 5.621 | 0.434 | 6.1024 | 6.1851 | 25258.6896 | 6.055 |  | 2025-08-11 | NS | D+B | 0.8/0.8 | 0.8/0.9 |  | 2.42 | [16 empty] | 0 |  |  | 8.475 | 7.8181 | [10 empty] | 8.475 | 8.475 | 7.5
3992 | 2025-08-11 | 22:05 | 2025-08-11 | 22:24 | 0:19 | NS | Dimi | 6.114 | 5.675 | 0.439 | 6.0932 | 6.1851 | 25264.8747 | 6.114 |  | 2025-08-12 | DS | B | 1.2 | 2.2 |  | 1.84 |  | 2025-08-16 | 22:31 | 2025-08-16 | 22:31 | 0:00 |  | 12 | 0 | 10 | 9 |  | 0 |  | 0 |  | 0.009 | 0.009 |  | 7.963 | 7.6369 | [10 empty] | 7.954 | 7.963 | 7.5
3993 | 2025-08-11 | 22:53 | 2025-08-11 | 23:01 | 0:08 | NS | Dimi | 6.129 | 5.689 | 0.44 | 6.0994 | 6.1851 | 25271.0597 | 6.129 |  | 2025-08-11 | NS | E+F | 0.8/0.8 | 0.8/0.8 |  | 2.466 | [16 empty] | 0 |  |  | 8.595 | 7.6507 | [10 empty] | 8.595 | 8.595 | 7.5
3994 | 2025-08-11 | 23:23 | 2025-08-11 | 23:36 | 0:13 | NS | Dimi | 6.104 | 5.666 | 0.438 | 6.109 | 6.1851 | 25277.2448 | 6.104 |  | 2025-08-12 | NS | B | 1.9 | 2.2 |  | 0.04 |  | 2025-08-16 | 22:32 | 2025-08-16 | 22:32 | 0:00 |  | 12 | 0 | 10 | 2 |  | 0 |  | 0 |  | 0.002 | 0.002 |  | 6.146 | 8.133 | [10 empty] | 6.144 | 6.146 | 7.5
3995 | 2025-08-11 | 23:59 | 2025-08-12 | 0:08 | 0:09 | NS | Dimi | 6.095 | 5.657 | 0.438 | 6.1076 | 6.185 | 25283.4298 | 6.095 |  | 2025-08-11 | NS | A+B | 0.9/0.8 | 0.9/0.8 |  | 2.456 | [16 empty] | 0 |  |  | 8.551 | 7.6673 | [10 empty] | 8.551 | 8.551 | 7.5
3996 | 2025-08-12 | 1:32 | 2025-08-12 | 1:40 | 0:08 | NS | Dimi | 6.103 | 5.665 | 0.438 | 6.1478 | 6.185 | 25289.6148 | 6.103 |  | 2025-08-13 | NS | F | 3 | 4.5 | 1 | 0.005 |  | 2025-08-19 | 1:50 | 2025-08-19 | 02:59 | 1:09 |  | 12 | 0 | 4 | 578 |  | 581 |  | 63 |  | 1.222 | 1.222 |  | 7.33 | 7.8734 | [10 empty] | 6.108 | 7.33 | 7.5
3997 | 2025-08-12 | 2:09 | 2025-08-12 | 2:17 | 0:08 | NS | Dimi | 6.107 | 5.668 | 0.439 | 6.1587 | 6.185 | 25295.7998 | 6.107 |  |  | NS | A+B | [20 empty] | 0 |  |  | 6.107 | 7.8375 | [10 empty] | 6.107 | 6.107 | 7.5
3998 | 2025-08-12 | 3:37 | 2025-08-12 | 3:40 | 0:03 | NS | Dimi | 6.33 | 6.088 | 0.242 | 5.4325 | 6.185 | 25301.9849 | 6.33 |  | 2025-08-12 | DS | D | 1 | 1.2 | 10 | 2.135 |  | 2025-08-19 | 3:01 | 2025-08-19 | 03:01 | 0:00 |  | 12 | 0 | 10 | 0 |  | 0 |  | 0 |  | 0 |  |  | 8.465 | 7.8698 | [10 empty] | 8.465 | 8.465 | 7.5
3999 | 2025-08-12 |  | 2025-08-12 | [7 empty] | 5.417 | 6.185 | 25308.1699 | 0 | BULLFLEX | [6 empty] | 13.404 | [16 empty] | 0 |  |  | 13.404 | 7.7917 | [10 empty] | 13.404 | 13.404 | 7.5
4000 | 2025-08-12 | 12:32 | 2025-08-12 | 12:37 | 0:05 | DS | Javi | 3.19 | 2.951 | 0.239 | 5.4002 | 6.1843 | 25314.3542 | 3.19 |  | 2025-08-13 | NS | F | 3 | 4.5 | 1 | 0.005 |  | 2025-08-19 | 3:02 | 2025-08-19 | 03:02 | 0:00 |  | 12 | 0 | 10 | 0 |  | 0 |  | 0 |  | 0 |  |  | 3.195 | 7.9896 | [10 empty] | 3.195 | 3.195 | 7.5
4001 | 2025-08-12 | 13:12 | 2025-08-12 | 13:21 | 0:09 | DS | Javi | 6.041 | 5.615 | 0.426 | 5.3283 | 6.1842 | 25320.5384 | 6.041 |  | 2025-08-12 | DS | D+E | 0.9/1.1 | 1.1/1.2 |  | 2.335 | [16 empty] | 0 |  |  | 8.376 | 7.9548 | [10 empty] | 8.376 | 8.376 | 7.5
4002 | 2025-08-12 | 13:45 | 2025-08-12 | 13:54 | 0:09 | DS | Javi | 6.04 | 5.607 | 0.433 | 5.4432 | 6.1842 | 25326.7226 | 6.04 |  | 2025-08-13 | DS | A | 0.9 | 1.1 | 10 | 2.04 |  | 2025-08-19 | 3:04 | 2025-08-19 | 03:04 | 0:00 |  | 12 | 0 | 11 | 0 |  | 0 |  | 0 |  | 0 |  |  | 8.08 | 8.0419 | [10 empty] | 8.08 | 8.08 | 7.5
4003 | 2025-08-12 | 14:21 | 2025-08-12 | 14:30 | 0:09 | DS | Javi | 6.042 | 5.608 | 0.434 | 6.0154 | 6.1842 | 25332.9068 | 6.042 |  | 2025-08-12 | DS | D+F | 0.9/0.8 | 1.0/1.0 |  | 2.277 | [16 empty] | 0 |  |  | 8.319 | 8.2303 | [10 empty] | 8.319 | 8.319 | 7.5
4004 | 2025-08-12 | 14:56 | 2025-08-12 | 15:05 | 0:09 | DS | Javi | 5.903 | 5.494 | 0.409 | 6.0142 | 6.1841 | 25339.0909 | 5.903 |  | 2025-08-13 | DS | A | 1.4 | 2.2 | 10 | 1.831 |  | 2025-08-19 | 3:07 | 2025-08-19 | 03:10 | 0:03 |  | 12 | 0.5 | 11 | 2 |  | 0 |  | 0 |  | 0.002 | 0.002 |  | 7.736 | 8.2441 | [10 empty] | 7.734 | 7.736 | 7.5
4005 | 2025-08-12 | 15:36 | 2025-08-12 | 15:45 | 0:09 | DS | Javi | 6.051 | 5.617 | 0.434 | 6.0094 | 6.1841 | 25345.2749 | 6.051 |  | 2025-08-12 | DS | D+F | 1.1/0.9 | 1.1/1.0 | 12 | 2.272 | [16 empty] | 0 |  |  | 8.323 | 7.8107 | [10 empty] | 8.323 | 8.323 | 7.5
4006 | 2025-08-12 | 16:14 | 2025-08-12 | 16:23 | 0:09 | DS | Javi | 6.035 | 5.602 | 0.433 | 6.0232 | 6.184 | 25351.4589 | 6.035 |  | 2025-08-13 | NS | C | 0.8 | 1.1 | 10 | 2.133 |  | 2025-08-19 | 3:12 | 2025-08-19 | 03:12 | 0:00 |  | 12 | 0 | 10 | 0 |  | 0 |  | 0 |  | 0 |  |  | 8.168 | 8.276 | [10 empty] | 8.168 | 8.168 | 7.5
4007 | 2025-08-12 | 16:49 | 2025-08-12 | 16:58 | 0:09 | DS | Javi | 6.016 | 5.584 | 0.432 | 6.066 | 6.184 | 25357.6429 | 6.016 |  | 2025-08-12 | NS | D+B | 0.8/0.9 | 0.8/0.9 | 12 | 2.272 | [16 empty] | 0 |  |  | 8.288 | 8.3537 | [10 empty] | 8.288 | 8.288 | 7.5
4008 | 2025-08-12 | 18:51 | 2025-08-12 | 19:00 | 0:09 | NS | Dimi | 6.111 | 5.672 | 0.439 | 6.083 | 6.184 | 25363.8269 | 6.111 |  | 2025-08-13 | NS | D | 1.6 | 1.9 | 8 | 2.068 |  | 2025-08-19 | 3:15 | 2025-08-19 | 13:15 | 10:00 |  | 12 | 0 | 12 | 0 |  | 0 |  | 0 |  | 0 |  |  | 8.179 | 8.3871 | [10 empty] | 8.179 | 8.179 | 7.5
4009 | 2025-08-12 | 19:25 | 2025-08-12 | 19:33 | 0:08 | NS | Dimi | 6.117 | 5.678 | 0.439 | 6.08 | 6.1839 | 25370.0108 | 6.117 |  | 2025-08-13 | DS | A+B | 0.7/0.8 | 0.8/0.8 | 20 | 2.5 | [16 empty] | 0 |  |  | 8.617 | 8.5504 | [10 empty] | 8.617 | 8.617 | 7.5
4010 | 2025-08-12 | 5:39 | 2025-08-12 | 5:48 | 0:09 | NS | Dimi | 6.136 | 5.692 | 0.444 | 6.0858 | 6.1839 | 25376.1947 | 6.136 |  | 2025-08-13 | NS | B | 1.9 | 2.3 | 1 | 0.022 |  | 2025-08-20 | 4:39 | 2025-08-20 | 06:46 | 2:07 |  | 12 | 2.5 | 10 | 452 |  | 980 |  | 1047 |  | 2.479 | 2.479 | Contact 4012-14-16-18-20 | 8.637 | 8.5882 | [10 empty] | 6.158 | 8.637 | 7.5
4011 | 2025-08-13 | 6:40 | 2025-08-13 | 6:49 | 0:09 | DS | Javi | 6.02 | 5.587 | 0.433 | 6.0958 | 6.1839 | 25382.3786 | 6.02 |  | 2025-08-13 | DS | F+E | 0.8/0.8 | 0.6/0.6 | 12 | 2.293 | [16 empty] | 0 |  |  | 8.313 | 8.5658 | [10 empty] | 8.313 | 8.313 | 7.5
4012 | 2025-08-13 | 7:13 | 2025-08-13 | 7:22 | 0:09 | DS | Javi | 6.045 | 5.612 | 0.433 | 6.0406 | 6.1838 | 25388.5625 | 6.045 |  | 2025-08-13 | NS | D | 0.7 | 0.9 |  | 3.186 | [16 empty] | 0 |  |  | 9.231 | 8.5936 | [10 empty] | 9.231 | 9.231 | 7.5
4013 | 2025-08-13 | 7:45 | 2025-08-13 | 7:54 | 0:09 | DS | Javi | 6.161 | 5.67 | 0.491 | 5.9846 | 6.1838 | 25394.7463 | 6.161 |  | 2025-08-13 | DS | E+C | 0.7/0.7 | 0.7/0.8 | 12 | 2.286 | [16 empty] | 0 |  |  | 8.447 | 8.3973 | [10 empty] | 8.447 | 8.447 | 7.5
4014 | 2025-08-13 | 8:24 | 2025-08-13 | 8:33 | 0:09 | DS | Javi | 5.841 | 5.421 | 0.42 | 5.9826 | 6.1838 | 25400.9301 | 5.841 |  | 2025-08-13 | NS | D | 0.7 | 0.9 | 15 | 3.186 |  | 2025-08-20 | 6:55 | 2025-08-20 | 08:02 | 1:07 |  | 12 | 0 | 0 | 0 |  | 0 |  | 1088 |  | 1.088 | 1.088 | Utgang framme | 10.115 | 8.4248 | [10 empty] | 9.027 | 10.115 | 7.5
4015 | 2025-08-13 | 9:06 | 2025-08-13 | 9:15 | 0:09 | DS | Javi | 5.856 | 5.436 | 0.42 | 5.9742 | 6.1837 | 25407.1137 | 5.856 |  | 2025-08-13 | DS | A+B | 0.5/0.6 | 0.8/0.9 | 12 | 2.296 | [16 empty] | 0 |  |  | 8.152 | 8.3108 | [10 empty] | 8.152 | 8.152 | 7.5
4016 | 2025-08-13 | 9:44 | 2025-08-13 | 9:53 | 0:09 | DS | Javi | 6.01 | 5.58 | 0.43 | 5.9466 | 6.1836 | 25413.2974 | 6.01 |  | 2025-08-14 | NS | B | 1.3 | 2.2 |  | 2.067 | [16 empty] | 0 |  |  | 8.077 | 8.3032 | [10 empty] | 8.077 | 8.077 | 7.5
4017 | 2025-08-13 | 10:20 | 2025-08-13 | 10:29 | 0:09 | DS | Javi | 6.003 | 5.572 | 0.431 | 5.9838 | 6.1836 | 25419.4809 | 6.003 |  | 2025-08-13 | NS | E+F | 0.6/0.6 | 0.5/0.6 | 15 | 2.471 | [16 empty] | 0 |  |  | 8.474 | 8.1038 | [10 empty] | 8.474 | 8.474 | 7.5
4018 | 2025-08-13 | 10:56 | 2025-08-13 | 11:05 | 0:09 | DS | Javi | 6.023 | 5.591 | 0.432 | 6.0292 | 6.1835 | 25425.6645 | 6.023 |  | 2025-08-14 | NS | F | 2 | 3.4 |  | 0.102 |  | 2025-08-20 | 6:39 | 2025-08-20 | 06:49 | 0:10 |  | 12 | 0 | 10 | 3 |  | 0 |  | 0 |  | 0.003 | 0.003 |  | 6.128 | 8.0513 | [10 empty] | 6.125 | 6.128 | 7.5
4019 | 2025-08-13 | 11:35 | 2025-08-13 | 11:44 | 0:09 | DS | Javi | 6.027 | 5.595 | 0.432 | 6.0472 | 6.1835 | 25431.848 | 6.027 |  | 2025-08-13 | NS | A+B | 0.7/0.7 | 0.6/0.7 | 15 | 2.455 | [16 empty] | 0 |  |  | 8.482 | 7.9182 | [10 empty] | 8.482 | 8.482 | 7.5
4020 | 2025-08-14 | 2:21 | 2025-08-14 | 2:29 | 0:08 | NS | Dimi | 6.083 | 5.679 | 0.404 | 6.0666 | 6.1835 | 25438.0315 | 6.083 |  | 2025-08-14 | NS | B | 1.4 | 3.1 |  | 1.28 |  | 2025-08-20 | 6:50 | 2025-08-20 | 06:50 | 0:00 |  | 12 | 0 | 10 | 0 |  | 0 |  | 0 |  | 0 |  |  | 7.363 | 7.7769 | [10 empty] | 7.363 | 7.363 | 7.5
4021 | 2025-08-14 | 3:08 | 2025-08-14 | 3:17 | 0:09 | NS | Dimi | 6.1 | 5.661 | 0.439 | 6.0868 | 6.1835 | 25444.2149 | 6.1 |  | 2025-08-13 | NS | D+B | 0.6/0.6 | 0.7/0.7 | 14 | 2.453 | [16 empty] | 0 |  |  | 8.553 | 7.4356 | [10 empty] | 8.553 | 8.553 | 7.5
4022 | 2025-08-14 | 3:41 | 2025-08-14 | 3:49 | 0:08 | NS | Dimi | 6.1 | 5.661 | 0.439 | 6.106 | 6.1834 | 25450.3984 | 6.1 |  | 2025-08-14 | NS | D+B | 1.9 | 4 |  | 0.02 |  | 2025-08-20 | 6:51 | 2025-08-20 | 06:51 | 0:00 |  | 12 | 0 | 10 | 0 |  | 0 |  | 0 |  | 0 |  |  | 6.12 | 7.8752 | [10 empty] | 6.12 | 6.12 | 7.5
4023 | 2025-08-14 | 4:12 | 2025-08-14 | 4:20 | 0:08 | NS | Dimi | 6.124 | 5.683 | 0.441 | 6.1166 | 6.1834 | 25456.5818 | 6.124 |  | 2025-08-13 | NS | D+B | 0.7/0.7 | 0.7/0.7 | 14 | 2.529 | [16 empty] | 0 |  |  | 8.653 | 7.7826 | [10 empty] | 8.653 | 8.653 | 7.5
4024 | 2025-08-14 | 4:59 | 2025-08-14 | 5:16 | 0:17 | NS | Dimi | 6.123 | 5.682 | 0.441 | 5.5766 | 6.1834 | 25462.7652 | 6.123 |  | 2025-08-14 | NS | C | 1.8 | 3 |  | 0.86 |  | 2025-08-20 | 6:52 | 2025-08-20 | 06:52 | 0:00 |  | 12 | 0 | 10 | 0 |  | 0 |  | 0 |  | 0 |  |  | 6.983 | 8.0138 | [10 empty] | 6.983 | 6.983 | 7.5
4025 | 2025-08-14 | 5:41 | 2025-08-14 | 5:48 | 0:07 | NS | Dimi | 6.136 | 5.694 | 0.442 | 5.4457 | 6.1834 | 25468.9486 | 6.136 |  | 2025-08-13 | NS | E+F | 0.8/0.8 | 0.9/0.9 | 14 | 2.425 | [16 empty] | 0 |  |  | 8.561 | 7.801 | [10 empty] | 8.561 | 8.561 | 7.5
4026 | 2025-08-14 | 6:11 | 2025-08-14 | 6:16 | 0:05 | NS | Dimi | 3.4 | 3.161 | 0.239 | 5.1043 | 6.1827 | 25475.1313 | 3.4 |  | 2025-08-14 | DS | B | 1.5 | 1.9 | 6 | 0.998 |  | 2025-08-20 | 6:53 | 2025-08-20 | 06:53 | 0:00 |  | 12 | 0 | 10 | 0 |  | 0 |  | 0 |  | 0 |  |  | 4.398 | 7.9051 | [10 empty] | 4.398 | 4.398 | 7.5
4027 | 2025-08-14 |  | 2025-08-14 | [7 empty] | 5.102 | 6.1827 | 25481.314 | 0 | BULLFLEX | [6 empty] | 12.912 | [16 empty] | 0 |  |  | 12.912 | 7.803 | [10 empty] | 12.912 | 12.912 | 7.5
4028 | 2025-08-14 | 17:30 | 2025-08-14 | 17:37 | 0:07 | DS | Javi | 4.758 | 4.476 | 0.282 | 5.0975 | 6.1823 | 25487.4963 | 4.758 |  | 2025-08-15 | DS | F | 0.9 | 1.3 | 8 | 2.698 |  | 2025-08-20 | 10:06 | 2025-08-20 | 10:07 | 0:01 |  | 12 | 0 | 10 | 0 |  | 0 |  | 0 |  | 0 |  |  | 7.456 | 8.032 | [10 empty] | 7.456 | 7.456 | 7.5
4029 | 2025-08-14 | 18:41 | 2025-08-14 | 18:50 | 0:09 | NS | Dimi | 6.114 | 5.675 | 0.439 | 5.7713 | 6.1823 | 25493.6786 | 6.114 |  | 2025-08-14 | NS | B+A | 0.7/0.7 | 0.7/0.7 |  | 2.557 | [16 empty] | 0 |  |  | 8.671 | 7.7995 | [10 empty] | 8.671 | 8.671 | 7.5
4030 | 2025-08-14 | 19:14 | 2025-08-14 | 19:22 | 0:08 | NS | Dimi | 6.118 | 5.678 | 0.44 | 5.8306 | 6.1823 | 25499.8609 | 6.118 |  | 2025-08-16 | DS | D | 2 | 4 | 0 | 0 |  | 2025-08-20 | 10:30 | 2025-08-20 | 10:35 | 0:05 |  | 12 | 0 | 10 | 23 |  | 0 |  | 0 |  | 0.023 | 0.023 |  | 6.141 | 7.9661 | [10 empty] | 6.118 | 6.141 | 7.5
4031 | 2025-08-14 | 19:55 | 2025-08-14 | 20:03 | 0:08 | NS | Dimi | 6.095 | 5.657 | 0.438 | 6.102 | 6.1823 | 25506.0432 | 6.095 |  | 2025-08-14 | NS | F+D | 0.7/0.7 | 0.8/0.7 |  | 2.413 | [16 empty] | 0 |  |  | 8.508 | 7.9772 | [10 empty] | 8.508 | 8.508 | 7.5
4032 | 2025-08-14 | 20:27 | 2025-08-14 | 20:35 | 0:08 | NS | Dimi | 6.068 | 5.631 | 0.437 | 6.0982 | 6.1822 | 25512.2254 | 6.068 |  | 2025-08-16 | DS | A | 1.2 | 2.2 | 12 | 1.362 |  | 2025-08-20 | 10:40 | 2025-08-20 | 10:41 | 0:01 |  | 12 | 0 | 10 | 0 |  | 0 |  | 0 |  | 0 |  |  | 7.43 | 8.3508 | [10 empty] | 7.43 | 7.43 | 7.5
4033 | 2025-08-14 | 20:59 | 2025-08-14 | 21:08 | 0:09 | NS | Dimi | 6.115 | 5.675 | 0.44 | 6.0978 | 6.1822 | 25518.4076 | 6.115 |  | 2025-08-14 | NS | D+B | 0.8/0.8 | 0.8/0.8 |  | 2.524 | [16 empty] | 0 |  |  | 8.639 | 8.0038 | [10 empty] | 8.639 | 8.639 | 7.5
4034 | 2025-08-14 | 21:41 | 2025-08-14 | 21:49 | 0:08 | NS | Dimi | 6.095 | 5.655 | 0.44 | 6.1028 | 6.1822 | 25524.5898 | 6.095 |  | 2025-08-16 | DS | A | 2 | 4 | 0 | 0 |  | 2025-08-20 | 13:10 | 2025-08-20 | 13:10 | 0:00 |  | 12 | 0 | 10 | 0 |  | 0 |  | 0 |  | 0 |  |  | 6.095 | 8.0783 | [10 empty] | 6.095 | 6.095 | 7.5
4035 | 2025-08-14 | 22:13 | 2025-08-14 | 22:21 | 0:08 | NS | Dimi | 6.116 | 5.676 | 0.44 | 6.132 | 6.1822 | 25530.772 | 6.116 |  | 2025-08-14 | NS | D+F | 0.8/0.7 | 0.8/0.9 |  | 2.7 | [16 empty] | 0 |  |  | 8.816 | 7.8376 | [10 empty] | 8.816 | 8.816 | 7.5
4036 | 2025-08-14 | 22:46 | 2025-08-14 | 22:54 | 0:08 | NS | Dimi | 6.12 | 5.679 | 0.441 | 6.1718 | 6.1822 | 25536.9542 | 6.12 |  | 2025-08-16 | DS | B | 2 | 4 | 0 | 0 |  | 2025-08-21 | 6:49 | 2025-08-21 | 09:28 | 2:39 |  | 12 | 0 | 10 | 0 |  | 0 |  | 2563 |  | 2.563 | 2.563 | 38-40-42-44-46-48 | 8.683 | 8.0482 | [10 empty] | 6.12 | 8.683 | 7.5
4037 | 2025-08-14 | 23:19 | 2025-08-14 | 23:27 | 0:08 | NS | Dimi | 6.214 | 5.767 | 0.447 | 6.1418 | 6.1822 | 25543.1364 | 6.214 |  | 2025-08-15 | DS | F+E | 0.8/0.9 | 0.7/0.8 | 12 | 2.294 | [16 empty] | 0 |  |  | 8.508 | 7.8372 | [10 empty] | 8.508 | 8.508 | 7.5
4038 | 2025-08-15 | 13:16 | 2025-08-15 | 13:25 | 0:09 | DS | Javi | 6.314 | 5.872 | 0.442 | 6.1194 | 6.1822 | 25549.3186 | 6.314 |  | 2025-08-16 | DS | D | 1.2 | 2.1 | 10 | 2.781 | [16 empty] | 0 |  |  | 9.095 | 7.945 | [10 empty] | 9.095 | 9.095 | 7.5
4039 | 2025-08-15 | 14:40 | 2025-08-15 | 14:49 | 0:09 | DS | Javi | 5.945 | 5.52 | 0.425 | 6.1218 | 6.1822 | 25555.5007 | 5.945 |  | 2025-08-15 | DS | C+A | 0.9/1 | 0.8/0.8 | 12 | 2.33 | [16 empty] | 0 |  |  | 8.275 | 7.4931 | [10 empty] | 8.275 | 8.275 | 7.5
4040 | 2025-08-15 | 15:12 | 2025-08-15 | 15:21 | 0:09 | DS | Javi | 6.004 | 5.573 | 0.431 | 6.1164 | 6.1821 | 25561.6828 | 6.004 |  | 2025-08-16 | NS | A | 1.2 | 2.5 |  | 0.02 | [16 empty] | 0 |  |  | 6.024 | 7.8589 | [10 empty] | 6.024 | 6.024 | 7.5
4041 | 2025-08-15 | 15:44 | 2025-08-15 | 15:53 | 0:09 | DS | Javi | 6.132 | 5.693 | 0.439 | 6.0858 | 6.1821 | 25567.8649 | 6.132 |  | 2025-08-15 | DS | D+F | 0.6/1.0 | 1/1.2 | 12 | 2.325 | [16 empty] | 0 |  |  | 8.457 | 7.6853 | [10 empty] | 8.457 | 8.457 | 7.5
4042 | 2025-08-15 | 16:23 | 2025-08-15 | 16:32 | 0:09 | DS | Javi | 6.187 | 5.742 | 0.445 | 5.6264 | 6.1821 | 25574.047 | 6.187 |  | 2025-08-16 | NS | F | 1.5 | 2.5 |  | 0 | [16 empty] | 0 |  |  | 6.187 | 7.6419 | [10 empty] | 6.187 | 6.187 | 7.5
4043 | 2025-08-15 | 16:55 | 2025-08-15 | 17:04 | 0:09 | DS | Javi | 6.161 | 5.719 | 0.442 | 5.532 | 6.1821 | 25580.2291 | 6.161 |  | 2025-08-16 | DS | B+A | 0.9/0.8 | 1.1/1.1 | 15 | 2.455 | [16 empty] | 0 |  |  | 8.616 | 7.609 | [10 empty] | 8.616 | 8.616 | 7.5
4044 | 2025-08-15 | 17:27 | 2025-08-15 | 17:36 | 0:09 | DS | Javi | 3.648 | 3.391 | 0.257 | 5.373 | 6.1815 | 25586.4106 | 3.648 |  | 2025-08-16 | NS | D | 2 | 5.5 |  | 0.02 | [16 empty] | 0 |  |  | 3.668 | 7.5536 | [10 empty] | 3.668 | 3.668 | 7.5
4045 | 2025-08-15 |  | 2025-08-15 |  |  | DS | Javi |  |  |  | 5.3115 | 6.1815 | 25592.592 | 0 | BULLFLEX | [6 empty] | 10.119 | [16 empty] | 0 |  |  | 10.119 | 7.6679 | [10 empty] | 10.119 | 10.119 | 7.5
4046 | 2025-08-16 | 7:47 | 2025-08-16 | 7:56 | 0:09 | DS | Javi | 5.496 | 5.102 | 0.394 | 5.292 | 6.1813 | 25598.7733 | 5.496 |  | 2025-08-16 | NS | A | 0.5 | 0.7 |  | 1.41 | [16 empty] | 0 |  |  | 6.906 | 7.8975 | [10 empty] | 6.906 | 6.906 | 7.5
4047 | 2025-08-16 | 8:11 | 2025-08-16 | 8:19 | 0:08 | DS | Javi | 5.941 | 5.515 | 0.426 | 5.8805 | 6.1812 | 25604.9545 | 5.941 |  | 2025-08-16 | DS | D+F | 0.9/1 | 0.8/0.9 | 12 | 2.265 | [16 empty] | 0 |  |  | 8.206 | 7.7138 | [10 empty] | 8.206 | 8.206 | 7.5
4048 | 2025-08-16 | 8:41 | 2025-08-16 | 8:50 | 0:09 | DS | Javi | 6.083 | 5.646 | 0.437 | 5.9184 | 6.1812 | 25611.1357 | 6.083 |  | 2025-08-18 | DS | A | 1.4 | 1.6 |  | 2.063 | [16 empty] | 0 |  |  | 8.146 | 7.9067 | [10 empty] | 8.146 | 8.146 | 7.5
4049 | 2025-08-16 | 9:12 | 2025-08-16 | 9:21 | 0:09 | DS | Javi | 6.002 | 5.571 | 0.431 | 6.0324 | 6.1811 | 25617.3169 | 6.002 |  | 2025-08-16 | DS | D+F | 0.7/0.7 | 0.7/0.7 | 12 | 2.484 | [16 empty] | 0 |  |  | 8.486 | 7.6795 | [10 empty] | 8.486 | 8.486 | 7.5
4050 | 2025-08-16 | 9:44 | 2025-08-16 | 9:53 | 0:09 | DS | Javi | 6.07 | 5.634 | 0.436 | 6.0438 | 6.1811 | 25623.498 | 6.07 |  | 2025-08-18 | DS | A | 1 | 1.9 |  | 3.46 |  | 2025-08-21 | 19:11 | 2025-08-21 | 19:11 | 0:00 |  | 12 | 0 | 10 | 2 |  | 0 |  | 0 |  | 0.002 | 0.002 |  | 9.532 | 8.1142 | [10 empty] | 9.53 | 9.532 | 7.5
4051 | 2025-08-16 | 10:27 | 2025-08-16 | 10:33 | 0:06 | DS | Javi | 6.066 | 5.63 | 0.436 | 5.9972 | 6.1811 | 25629.6791 | 6.066 |  | 2025-08-16 | DS | F+E | 0.7/0.7 | 0.6/0.7 | 12 | 2.483 | [16 empty] | 0 |  |  | 8.549 | 7.7972 | [10 empty] | 8.549 | 8.549 | 7.5
4052 | 2025-08-16 | 11:00 | 2025-08-16 | 11:09 | 0:09 | DS | Javi | 5.998 | 5.567 | 0.431 | 6.0068 | 6.181 | 25635.8601 | 5.998 |  | 2025-08-18 | NS | A | 1.6 | 2.6 |  | 0.438 |  | 2025-08-21 | 19:13 | 2025-08-21 | 19:14 | 0:01 |  | 12 | 0 | 10 | 1 |  | 0 |  | 0 |  | 0.001 | 0.001 |  | 6.437 | 7.9821 | [10 empty] | 6.436 | 6.437 | 7.5
4053 | 2025-08-16 | 11:32 | 2025-08-16 | 11:41 | 0:09 | DS | Javi | 5.85 | 5.431 | 0.419 | 5.9918 | 6.181 | 25642.0411 | 5.85 |  | 2025-08-16 | NS | F+D | 0.7/0.8 | 0.7/0.8 |  | 2.459 | [16 empty] | 0 |  |  | 8.309 | 9.921 | [10 empty] | 8.309 | 8.309 | 7.5
4054 | 2025-08-16 | 12:10 | 2025-08-16 | 12:19 | 0:09 | DS | Javi | 6.05 | 5.617 | 0.433 | 6 | 6.1809 | 25648.222 | 6.05 |  | 2025-08-18 | NS | F | 5 | 5 |  | 0.065 |  | 2025-08-21 | 19:16 | 2025-08-21 | 19:16 | 0:00 |  | 12 | 0 | 10 | 1 |  | 0 |  | 0 |  | 0.001 | 0.001 |  | 6.116 | 9.9573 | [10 empty] | 6.115 | 6.116 | 7.5
4055 | 2025-08-16 | 12:41 | 2025-08-16 | 12:50 | 0:09 | DS | Javi | 5.995 | 5.565 | 0.43 | 6.0084 | 6.1809 | 25654.4029 | 5.995 |  | 2025-08-16 | NS | D+B | 0.7/0.8 | 0.7/0.8 |  | 2.455 | [16 empty] | 0 |  |  | 8.45 | 9.781 | [10 empty] | 8.45 | 8.45 | 7.5
4056 | 45885 | 22:39 | 2025-08-16 | 22:48 | 0:09 | DS | Dimi | 6.107 | 5.667 | 0.44 | 6.061 | 6.1809 | 25660.5838 | 6.107 |  | 2025-08-18 | NS | D | 1.5 | 2.5 |  | 0.524 |  | 2025-08-21 | 19:19 | 2025-08-21 | 19:20 | 0:01 |  | 12 | 0 | 10 | 1 |  | 0 |  | 0 |  | 0.001 | 0.001 |  | 6.632 | 9.6975 | [10 empty] | 6.631 | 6.632 | 7.5
4057 | 2025-08-16 | 23:24 | 2025-08-16 | 23:33 | 0:09 | DS | Dimi | 6.04 | 5.606 | 0.434 | 6.073 | 6.1808 | 25666.7646 | 6.04 |  | 2025-08-16 | NS | A+C | 0.8/0.8 | 0.9/0.9 |  | 2.9 | [16 empty] | 0 |  |  | 8.94 | 9.6007 | [10 empty] | 8.94 | 8.94 | 7.5
4058 | 2025-08-16 | 23:56 | 2025-08-17 | 0:05 | 0:09 | DS | Dimi | 6.113 | 5.674 | 0.439 | 6.1332 | 6.1808 | 25672.9454 | 6.113 |  | 2025-08-18 | NS | F | 1.2 | 2.3 |  | 23.42 |  | 2025-08-21 | 19:22 | 2025-08-21 | 19:22 | 0:00 |  | 12 | 0 | 10 | 1 |  | 0 |  | 0 |  | 0.001 | 0.001 |  | 29.534 | 9.8069 | [10 empty] | 29.533 | 29.534 | 7.5
4059 | 2025-08-17 | 0:28 | 2025-08-17 | 0:36 | 0:08 | DS | Dimi | 6.11 | 5.671 | 0.439 | 6.1466 | 6.1808 | 25679.1262 | 6.11 |  | 2025-08-18 | NS | B+A | 0.8/0.8 | 0.8/0.8 |  | 2.435 | [16 empty] | 0 |  |  | 8.545 | 9.7544 | [10 empty] | 8.545 | 8.545 | 7.5
4060 | 2025-08-17 | 1:03 | 2025-08-17 | 1:11 | 0:08 | DS | Dimi | 6.296 | 5.843 | 0.453 | 6.158 | 6.1808 | 25685.307 | 6.296 |  | 2025-08-19 | DS | A | 1.9 | 3.5 |  | 0.25 |  | 2025-08-22 | 0:21 | 2025-08-22 | 00:22 | 0:01 |  | 12 | 0 | 10 | 1 |  | 0 |  | 0 |  | 0.001 | 0.001 |  | 6.547 | 9.9825 | [10 empty] | 6.546 | 6.547 | 7.5
4061 | 2025-08-18 | 10:06 | 2025-08-18 | 10:13 | 0:07 | DS | Dimi | 6.174 | 5.759 | 0.415 | 6.1544 | 6.1808 | 25691.4879 | 6.174 |  | 2025-08-18 | DS | D+F | 0.7/0.7 | 0.7/0.7 |  | 2.44 | [16 empty] | 0 |  |  | 8.614 | 9.9484 | [10 empty] | 8.614 | 8.614 | 7.5
4062 | 2025-08-18 | 10:40 | 2025-08-18 | 10:48 | 0:08 | DS | Dimi | 6.097 | 5.661 | 0.436 | 6.1458 | 6.1808 | 25697.6687 | 6.097 |  | 2025-08-19 | DS | A | 2 | 2.5 |  | 0.24 |  | 2025-08-22 | 0:23 | 2025-08-22 | 01:13 | 0:50 |  | 12 | 2 | 7 | 499 |  | 595 |  | 53 |  | 1.147 | 1.147 | Contact to 4064, 4066,4068 | 7.484 | 10.1275 | [10 empty] | 6.337 | 7.484 | 7.5
4063 | 2025-08-18 | 11:13 | 2025-08-18 | 11:21 | 0:08 | DS | Dimi | 6.095 | 5.66 | 0.435 | 6.1084 | 6.1808 | 25703.8494 | 6.095 |  | 2025-08-18 | DS | F+D | 0.7/0.7 | 0.7/0.7 |  | 2.61 | [16 empty] | 0 |  |  | 8.705 | 9.9598 | [10 empty] | 8.705 | 8.705 | 7.5
4064 | 2025-08-18 | 12:27 | 2025-08-18 | 12:35 | 0:08 | DS | Dimi | 6.067 | 5.631 | 0.436 | 6.1042 | 6.1808 | 25710.0302 | 6.067 |  | 2025-08-19 | DS | F | 1.4 | 2.4 |  | 1.664 | [16 empty] | 0 |  |  | 7.731 | 8.0565 | [10 empty] | 7.731 | 7.731 | 7.5
4065 | 2025-08-18 | 13:17 | 2025-08-18 | 13:25 | 0:08 | DS | Dimi | 6.109 | 5.67 | 0.439 | 6.1164 | 6.1807 | 25716.2109 | 6.109 |  | 2025-08-18 | NS | D+B | 0.6/0.6 | 0.8/0.9 |  | 2.516 | [16 empty] | 0 |  |  | 8.625 | 7.8356 | [10 empty] | 8.625 | 8.625 | 7.5
4066 | 2025-08-19 | 0:33 | 2025-08-19 | 0:41 | 0:08 | NS | Suzuki | 6.153 | 5.711 | 0.442 | 6.1144 | 6.1807 | 25722.3916 | 6.153 |  | 2025-08-19 | DS | B | 0.8 | 2.5 |  | 1.922 | [16 empty] | 0 |  |  | 8.075 | 7.8943 | [10 empty] | 8.075 | 8.075 | 7.5
4067 | 2025-08-19 | 1:38 | 2025-08-19 | 1:46 | 0:08 | NS | Suzuki | 6.158 | 5.716 | 0.442 | 6.1162 | 6.1807 | 25728.5724 | 6.158 |  | 2025-08-18 | NS | A+C | 0.7/0.7 | 1.0/0.9 |  | 2.445 | [16 empty] | 0 |  |  | 8.603 | 7.4578 | [10 empty] | 8.603 | 8.603 | 7.5
4068 | 2025-08-19 | 2:15 | 2025-08-19 | 2:23 | 0:08 | NS | Suzuki | 6.085 | 5.648 | 0.437 | 6.1176 | 6.1807 | 25734.7531 | 6.085 |  | 2025-08-19 | NS | F | 6 | 6 |  | 0 |  | 2025-08-22 | 11:41 | 2025-08-22 | 13:00 | 1:19 |  | 12 | 0 | 9 | 0 |  | 0 |  | 1010 |  | 1.01 | 1.01 | 70-72-74-76-78 | 7.095 | 7.9283 | [10 empty] | 6.085 | 7.095 | 7.5
4069 | 2025-08-19 | 2:48 | 2025-08-19 | 2:57 | 0:09 | NS | Suzuki | 6.076 | 5.64 | 0.436 | 6.118 | 6.1807 | 25740.9337 | 6.076 |  | 2025-08-18 | NS | D+B | 0.6/0.7 | 0.9/0.9 |  | 2.521 | [16 empty] | 0 |  |  | 8.597 | 7.8225 | [10 empty] | 8.597 | 8.597 | 7.5
4070 | 2025-08-19 | 3:46 | 2025-08-19 | 3:54 | 0:08 | NS | Suzuki | 6.116 | 5.677 | 0.439 | 5.649 | 6.1807 | 25747.1144 | 6.116 |  | 2025-08-19 | NS | B | 5 | 5 |  | 0 | [16 empty] | 0 |  |  | 6.116 | 7.8857 | [10 empty] | 6.116 | 6.116 | 7.5
4071 | 2025-08-19 | 4:16 | 2025-08-19 | 4:24 | 0:08 | NS | Suzuki | 6.155 | 5.713 | 0.442 | 5.54 | 6.1806 | 25753.295 | 6.155 |  | 2025-08-19 | DS | B+A | 1.0/1.8 | 2.3/2.3 |  | 1.037 | [16 empty] | 0 |  |  | 7.192 | 7.649 | [10 empty] | 7.192 | 7.192 | 7.5
4072 | 2025-08-19 | 5:09 | 2025-08-19 | 5:18 | 0:09 | NS | Suzuki | 3.813 | 3.544 | 0.269 | 5.5717 | 6.1801 | 25759.4751 | 3.813 |  | 2025-08-20 | NS | F | 5 | 5 |  | 0 | [16 empty] | 0 |  |  | 3.813 | 7.6959 | [10 empty] | 3.813 | 3.813 | 7.5
4073 |  |  | 0 | [10 empty] | 0 | BULLFLEX | [6 empty] | 12.659 | [16 empty] | 0 |  |  | 12.659 | [11 empty] | 12.659 | 12.659 | 7.5
4074 | 2025-08-19 | 15:25 | 2025-08-19 | 15:30 | 0:05 | DS | Dimi | 6.203 | 5.776 | 0.427 | 5.4928 | 6.1801 | 25765.6552 | 6.203 |  | 2025-08-20 | DS | D | 1.5 | 2.4 |  | 1.339 | [16 empty] | 0 |  |  | 7.542 | 7.6223 | [10 empty] | 7.542 | 7.542 | 7.5
4075 | 2025-08-19 | 16:01 | 2025-08-19 | 16:10 | 0:09 | DS | Dimi | 5.934 | 5.51 | 0.424 | 6.0643 | 6.18 | 25771.8351 | 5.934 |  | 2025-08-19 | DS | F+D | 0.8/0.8 | 0.8/0.8 |  | 2.492 | [16 empty] | 0 |  |  | 8.426 | 7.1851 | [10 empty] | 8.426 | 8.426 | 7.5
4076 | 2025-08-19 | 16:41 | 2025-08-19 | 16:49 | 0:08 | DS | Dimi | 6.021 | 5.589 | 0.432 | 6.0914 | 6.18 | 25778.0151 | 6.021 |  | 2025-08-20 | DS | A | 2.5 | 2.5 |  | 0 | [16 empty] | 0 |  |  | 6.021 | 7.7404 | [10 empty] | 6.021 | 6.021 | 7.5
4077 | 2025-08-19 | 17:12 | 2025-08-19 | 17:21 | 0:09 | DS | Dimi | 6.099 | 5.661 | 0.438 | 6.0812 | 6.1799 | 25784.195 | 6.099 |  | 2025-08-19 | NS | A+C | 0.7/0.7 | 0.8/0.8 |  | 2.492 | [16 empty] | 0 |  |  | 8.591 | 7.8385 | [10 empty] | 8.591 | 8.591 | 7.5
4078 | 2025-08-19 | 18:03 | 2025-08-19 | 18:13 | 0:10 | DS | Dimi | 6.2 | 5.756 | 0.444 | 5.648 | 6.1799 | 25790.375 | 6.2 |  | 2025-08-20 | DS | D+B | 1.5 | 2.5 |  | 0.02 | [16 empty] | 0 |  |  | 6.22 | 8.2846 | [10 empty] | 6.22 | 6.22 | 7.5
4079 | 2025-08-19 | 18:37 | 2025-08-19 | 18:46 | 0:09 | NS | Suzuki | 6.152 | 5.711 | 0.441 | 5.5548 | 6.1799 | 25796.5549 | 6.152 |  | 2025-08-19 | NS | F+D | 0.6/0.6 | 0.8/0.9 |  | 2.516 | [16 empty] | 0 |  |  | 8.668 | 7.693 | [10 empty] | 8.668 | 8.668 | 7.5
4080 | 2025-08-19 | 20:18 | 2025-08-19 | 20:22 | 0:04 | NS | Suzuki | 3.768 | 3.503 | 0.265 | 5.5925 | 6.1793 | 25802.7343 | 3.768 |  | 2025-08-20 | DS | B | 1.5 | 2.5 |  | 0.02 |  | 2025-08-22 | 15:20 | 2025-08-22 | 15:20 | 0:00 |  | 12 | 0 | 10 | 0 |  | 0 |  | 0 |  | 0 |  |  | 3.788 | 7.8006 | [10 empty] | 3.788 | 3.788 | 7.5
4081 |  |  | 0 | [10 empty] | 0 | BULLFLEX | 2025-08-19 | NS | C |  |  |  | 12.224 | [16 empty] | 0 |  |  | 12.224 | [11 empty] | 12.224 | 12.224 | 7.5
4082 | 2025-08-20 | 4:24 | 2025-08-20 | 4:32 | 0:08 | NS | Suzuki | 6.25 | 5.809 | 0.441 | 5.5648 | 6.1794 | 25808.9136 | 6.25 |  | 2025-08-20 | DS | C | 0.7 | 1.4 |  | 2.021 |  | 2025-08-22 | 15:21 | 2025-08-22 | 15:21 | 0:00 |  | 12 | 0 | 10 | 0 |  | 0 |  | 0 |  | 0 |  |  | 8.271 | 7.9654 | [10 empty] | 8.271 | 8.271 | 7.5
4083 | 2025-08-20 | 4:54 | 2025-08-20 | 5:02 | 0:08 | NS | Suzuki | 6.148 | 5.708 | 0.44 | 6.1683 | 6.1793 | 25815.093 | 6.148 |  | 2025-08-19 | NS | D+B | 0.7/0.7 | 0.9/0.9 |  | 2.573 | [16 empty] | 0 |  |  | 8.721 | 7.7671 | [10 empty] | 8.721 | 8.721 | 7.5
4084 | 2025-08-20 | 5:27 | 2025-08-20 | 5:36 | 0:09 | NS | Suzuki | 6.093 | 5.655 | 0.438 | 6.1402 | 6.1793 | 25821.2723 | 6.093 |  | 2025-08-20 | NS | C | 2.3 | 5 |  | 0.056 |  | 2025-08-23 | 2:10 | 2025-08-23 | 02:11 | 0:01 |  | 12 | 0 | 10 | 2 |  | 0 |  | 0 |  | 0.002 | 0.002 |  | 6.151 | 7.9778 | [10 empty] | 6.149 | 6.151 | 7.5
4085 | 2025-08-20 | 6:01 | 2025-08-20 | 6:10 | 0:09 | NS | Suzuki | 6.182 | 5.742 | 0.44 | 6.1098 | 6.1793 | 25827.4516 | 6.182 |  | 2025-08-20 | DS | E+C | 0.7/0.7 | 0.7/0.7 |  | 2.544 | [16 empty] | 0 |  |  | 8.726 | 8.0365 | [10 empty] | 8.726 | 8.726 | 7.5
4086 | 2025-08-20 | 6:38 | 2025-08-20 | 6:45 | 0:07 | DS | Dimi | 6.028 | 5.595 | 0.433 | 6.0894 | 6.1793 | 25833.6309 | 6.028 |  | 2025-08-20 | NS | B | 0.9 | 2.5 |  | 1.53 |  | 2025-08-23 | 2:11 | 2025-08-23 | 02:12 | 0:01 |  | 12 | 0 | 10 | 1 |  | 0 |  | 0 |  | 0.001 | 0.001 |  | 7.559 | 8.464 | [10 empty] | 7.558 | 7.559 | 7.5
4087 | 2025-08-20 | 7:12 | 2025-08-20 | 7:20 | 0:08 | DS | Dimi | 6.098 | 5.66 | 0.438 | 6.0892 | 6.1793 | 25839.8101 | 6.098 |  | 2025-08-20 | DS | D+B | 0.6/0.7 | 0.7/0.7 |  | 2.602 | [16 empty] | 0 |  |  | 8.7 | 7.9469 | [10 empty] | 8.7 | 8.7 | 7.5
4088 | 2025-08-20 | 7:52 | 2025-08-20 | 8:00 | 0:08 | DS | Dimi | 6.046 | 5.612 | 0.434 | 6.0428 | 6.1792 | 25845.9894 | 6.046 |  | 2025-08-20 | NS | F | 1.5 | 2.6 |  | 0.36 |  | 2025-08-23 | 2:13 | 2025-08-23 | 02:15 | 0:02 |  | 12 | 0 | 10 | 4 |  | 0 |  | 0 |  | 0.004 | 0.004 |  | 6.41 | 7.9776 | [10 empty] | 6.406 | 6.41 | 7.5
4089 | 2025-08-20 | 8:27 | 2025-08-20 | 8:35 | 0:08 | DS | Dimi | 6.092 | 5.655 | 0.437 | 6.0514 | 6.1792 | 25852.1686 | 6.092 |  | 2025-08-20 | DS | D+B | 0.8/0.8 | 0.8/0.8 |  | 2.446 | [16 empty] | 0 |  |  | 8.538 | 7.7424 | [10 empty] | 8.538 | 8.538 | 7.5
4090 | 2025-08-20 | 9:30 | 2025-08-20 | 9:37 | 0:07 | DS | Dimi | 5.95 | 5.524 | 0.426 | 6.0584 | 6.1792 | 25858.3477 | 5.95 |  | 2025-08-20 | NS | A | 1 | 2.2 |  | 2.339 |  | 2025-08-23 | 2:17 | 2025-08-23 | 03:01 | 0:44 |  | 12 | 0 | 7 | 265 |  | 290 |  | 469 |  | 1.024 | 1.024 | Connection to 4092, 4094, 4096, 4098, 4100, 4102 | 9.313 | 7.9615 | [10 empty] | 8.289 | 9.313 | 7.5
4091 | 2025-08-20 | 10:08 | 2025-08-20 | 10:17 | 0:09 | DS | Dimi | 6.071 | 5.65 | 0.421 | 6.0538 | 6.1791 | 25864.5269 | 6.071 |  | 2025-08-20 | DS | B+A | 0.6/0.6 | 0.7/0.7 |  | 2.42 | [16 empty] | 0 |  |  | 8.491 | 7.8602 | [10 empty] | 8.491 | 8.491 | 7.5
4092 | 2025-08-20 | 10:43 | 2025-08-20 | 10:52 | 0:09 | DS | Dimi | 6.133 | 5.744 | 0.389 | 6.0586 | 6.1791 | 25870.706 | 6.133 |  | 2025-08-20 | NS | B | 1.7 | 2.4 |  | 0.403 | [16 empty] | 0 |  |  | 6.536 | 7.9682 | [10 empty] | 6.536 | 6.536 | 7.5
4093 | 2025-08-20 | 11:12 | 2025-08-20 | 11:25 | 0:13 | DS | Dimi | 6.023 | 5.63 | 0.393 | 6.0704 | 6.1791 | 25876.8851 | 6.023 |  | 2025-08-20 | DS | D+B | 0.7/0.8 | 0.7/0.8 |  | 2.586 | [16 empty] | 0 |  |  | 8.609 | 7.729 | [10 empty] | 8.609 | 8.609 | 7.5
4094 | 2025-08-20 | 11:57 | 2025-08-20 | 12:05 | 0:08 | DS | Dimi | 6.116 | 5.677 | 0.439 | 6.0696 | 6.1791 | 25883.0641 | 6.116 |  | 2025-08-21 | DS | E | 2.5 | 3.5 |  | 0.017 | [16 empty] | 0 |  |  | 6.133 | 7.9485 | [10 empty] | 6.133 | 6.133 | 7.5
4095 | 2025-08-20 | 12:31 | 2025-08-20 | 12:38 | 0:07 | DS | Dimi | 6.009 | 5.578 | 0.431 | 6.0624 | 6.179 | 25889.2431 | 6.009 |  | 2025-08-20 | DS | B+A | 0.7/0.7 | 0.7/0.7 |  | 2.552 | [16 empty] | 0 |  |  | 8.561 | 7.7393 | [10 empty] | 8.561 | 8.561 | 7.5
4096 | 2025-08-20 | 13:00 | 2025-08-20 | 13:10 | 0:10 | DS | Dimi | 6.067 | 5.648 | 0.419 | 6.0618 | 6.179 | 25895.4221 | 6.067 |  | 2025-08-21 | DS | F | 1 | 2.1 |  | 1.545 | [16 empty] | 0 |  |  | 7.612 | 7.6738 | [10 empty] | 7.612 | 7.612 | 7.5
4097 | 2025-08-20 | 13:36 | 2025-08-20 | 13:44 | 0:08 | DS | Dimi | 6.097 | 5.709 | 0.388 | 6.0986 | 6.179 | 25901.6011 | 6.097 |  | 2025-08-20 | DS | D+B | 0.7/0.7 | 0.8/0.8 |  | 2.65 | [16 empty] | 0 |  |  | 8.747 | 7.6931 | [10 empty] | 8.747 | 8.747 | 7.5
4098 | 2025-08-20 | 14:08 | 2025-08-20 | 14:16 | 0:08 | DS | Dimi | 6.02 | 5.615 | 0.405 | 6.1348 | 6.1789 | 25907.78 | 6.02 |  | 2025-08-21 | DS | B | 1.4 | 2.4 |  | 0.049 | [16 empty] | 0 |  |  | 6.069 | 7.8682 | [10 empty] | 6.069 | 6.069 | 7.5
4099 | 2025-08-20 | 14:40 | 2025-08-20 | 14:49 | 0:09 | DS | Dimi | 6.3 | 5.85 | 0.45 | 6.1472 | 6.179 | 25913.959 | 6.3 |  | 2025-08-21 | NS | F+D | 0.7/0.7 | 0.8/0.9 |  | 2.525 | [16 empty] | 0 |  |  | 8.825 | 7.8287 | [10 empty] | 8.825 | 8.825 | 7.5
4100 | 2025-08-21 | 2:35 | 2025-08-21 | 2:43 | 0:08 | NS | Suzuki | 6.19 | 5.746 | 0.444 | 6.1632 | 6.179 | 25920.1379 | 6.19 |  | 2025-08-21 | DS | A | 1.5 | 2.3 |  | 0.046 | [16 empty] | 0 |  |  | 6.236 | 8.0559 | [10 empty] | 6.236 | 6.236 | 7.5
4101 | 2025-08-21 | 3:09 | 2025-08-21 | 3:18 | 0:09 | NS | Suzuki | 6.129 | 5.689 | 0.44 | 6.1634 | 6.1789 | 25926.3169 | 6.129 |  | 2025-08-21 | NS | F+D | 0.6/0.6 | 0.8/0.8 |  | 2.464 | [16 empty] | 0 |  |  | 8.593 | 7.9361 | [10 empty] | 8.593 | 8.593 | 7.5
4102 | 2025-08-21 | 3:54 | 2025-08-21 | 4:02 | 0:08 | NS | Suzuki | 6.177 | 5.733 | 0.444 | 6.1104 | 6.1789 | 25932.4958 | 6.177 |  | 2025-08-21 | DS | B | 0.8 | 1.1 |  | 2.526 | [16 empty] | 0 |  |  | 8.703 | 8.0212 | [10 empty] | 8.703 | 8.703 | 7.5
4103 | 2025-08-21 | 4:25 | 2025-08-21 | 4:34 | 0:09 | NS | Suzuki | 6.021 | 5.589 | 0.432 | 6.0832 | 6.1789 | 25938.6748 | 6.021 |  | 2025-08-21 | NS | B+A | 0.7/0.7 | 0.8/0.8 |  | 2.441 | [16 empty] | 0 |  |  | 8.462 | 7.8092 | [10 empty] | 8.462 | 8.462 | 7.5
4104 | 2025-08-21 | 4:55 | 2025-08-21 | 5:02 | 0:07 | NS | Suzuki | 6.035 | 5.602 | 0.433 | 6.0474 | 6.1789 | 25944.8536 | 6.035 |  | 2025-08-21 | NS | B | 1 | 1.9 |  | 2.12 |  | 2025-08-26 | 8:05 | 2025-08-26 | 08:08 | 0:03 |  | 12 | 0 | 10 | 20 |  | 0 |  | 0 |  | 0.02 | 0.02 |  | 8.175 | 8.0205 | [10 empty] | 8.155 | 8.175 | 7.5
4105 | 2025-08-21 | 5:25 | 2025-08-21 | 5:33 | 0:08 | NS | Suzuki | 6.054 | 5.622 | 0.432 | 6.0336 | 6.1788 | 25951.0325 | 6.054 |  | 2025-08-21 | DS | A+C | 0.7/0.7 | 0.7/0.7 |  | 2.578 | [16 empty] | 0 |  |  | 8.632 | 7.8695 | [10 empty] | 8.632 | 8.632 | 7.5
4106 | 2025-08-21 | 5:54 | 2025-08-21 | 6:02 | 0:08 | NS | Suzuki | 5.95 | 5.523 | 0.427 | 6.0474 | 6.1788 | 25957.2113 | 5.95 |  | 2025-08-21 | NS | D | 1.4 | 2.3 |  | 1.292 |  | 2025-08-26 | 8:08 | 2025-08-26 | 08:09 | 0:01 |  | 12 | 0 | 10 | 1 |  | 0 |  | 0 |  | 0.001 | 0.001 |  | 7.243 | 8.0751 | [10 empty] | 7.242 | 7.243 | 7.5
4107 | 2025-08-21 | 6:35 | 2025-08-21 | 6:42 | 0:07 | DS | Dimi | 6.108 | 5.685 | 0.423 | 6.0322 | 6.1788 | 25963.39 | 6.108 |  | 2025-08-21 | DS | A+C | 0.7/0.7 | 0.7/0.7 |  | 2.44 | [16 empty] | 0 |  |  | 8.548 | 7.8555 | [10 empty] | 8.548 | 8.548 | 7.5
4108 | 2025-08-21 | 7:10 | 2025-08-21 | 7:18 | 0:08 | DS | Dimi | 6.09 | 5.67 | 0.42 | 6.0372 | 6.1787 | 25969.5688 | 6.09 |  | 2025-08-21 | NS | E | 1.5 | 2.7 |  | 0.324 |  | 2025-08-26 | 8:09 | 2025-08-26 | 08:10 | 0:01 |  | 12 | 0 | 10 | 1 |  | 0 |  | 0 |  | 0.001 | 0.001 |  | 6.415 | 7.8375 | [10 empty] | 6.414 | 6.415 | 7.5
4109 | 2025-08-21 | 8:21 | 2025-08-21 | 8:29 | 0:08 | DS | Dimi | 5.959 | 5.549 | 0.41 | 6.0638 | 6.1787 | 25975.7475 | 5.959 |  | 2025-08-21 | DS | A+B | 0.7/0.8 | 0.8/0.8 |  | 2.435 | [16 empty] | 0 |  |  | 8.394 | 7.7885 | [10 empty] | 8.394 | 8.394 | 7.5
4110 | 2025-08-21 | 9:02 | 2025-08-21 | 9:10 | 0:08 | DS | Dimi | 6.079 | 5.652 | 0.427 | 6.0578 | 6.1787 | 25981.9261 | 6.079 |  | 2025-08-21 | NS | F | 1.8 | 2.7 |  | 1.083 |  | 2025-08-26 | 8:10 | 2025-08-26 | 08:11 | 0:01 |  | 12 | 0 | 10 | 1 |  | 0 |  | 0 |  | 0.001 | 0.001 |  | 7.163 | 7.8157 | [10 empty] | 7.162 | 7.163 | 7.5
4111 | 2025-08-21 | 9:43 | 2025-08-21 | 9:51 | 0:08 | DS | Dimi | 6.083 | 5.667 | 0.416 | 6.045 | 6.1786 | 25988.1048 | 6.083 |  | 2025-08-21 | DS | B+A | 0.8/0.7 | 0.8/0.7 |  | 2.415 | [16 empty] | 0 |  |  | 8.498 | 7.6092 | [10 empty] | 8.498 | 8.498 | 7.5
4112 | 2025-08-21 | 10:14 | 2025-08-21 | 10:22 | 0:08 | DS | Dimi | 6.078 | 5.642 | 0.436 | 6.0614 | 6.1786 | 25994.2834 | 6.078 |  | 2025-08-21 | NS | F | 1.9 | 3 |  | 0.098 |  | 2025-08-26 | 8:11 | 2025-08-26 | 08:12 | 0:01 |  | 12 | 0 | 10 | 1 |  | 0 |  | 0 |  | 0.001 | 0.001 |  | 6.177 | 7.7248 | [10 empty] | 6.176 | 6.177 | 7.5
4113 | 2025-08-21 | 10:45 | 2025-08-21 | 10:53 | 0:08 | DS | Dimi | 6.026 | 5.596 | 0.43 | 6.0466 | 6.1786 | 26000.462 | 6.026 |  | 2025-08-21 | DS | B+A | 0.7/0.7 | 0.7/0.7 |  | 2.48 | [16 empty] | 0 |  |  | 8.506 | 7.7166 | [10 empty] | 8.506 | 8.506 | 7.5
4114 | 2025-08-21 | 11:59 | 2025-08-21 | 12:07 | 0:08 | DS | Dimi | 6.041 | 5.607 | 0.434 | 6.0594 | 6.1785 | 26006.6405 | 6.041 |  | 2025-08-21 | NS | F | 0.9 | 2.1 |  | 1.88 |  | 2025-08-26 | 8:13 | 2025-08-26 | 08:13 | 0:00 |  | 12 | 0 | 10 | 1 |  | 0 |  | 0 |  | 0.001 | 0.001 |  | 7.922 | 7.9055 | [10 empty] | 7.921 | 7.922 | 7.5
4115 | 2025-08-21 | 12:31 | 2025-08-21 | 12:40 | 0:09 | DS | Dimi | 6.005 | 5.591 | 0.414 | 6.0538 | 6.1785 | 26012.819 | 6.005 |  | 2025-08-21 | DS | A+B | 0.7/0.8 | 0.7/0.8 |  | 2.47 | [16 empty] | 0 |  |  | 8.475 | 7.8679 | [10 empty] | 8.475 | 8.475 | 7.5
4116 | 2025-08-21 | 13:16 | 2025-08-21 | 13:24 | 0:08 | DS | Dimi | 6.147 | 5.706 | 0.441 | 6.0748 | 6.1785 | 26018.9975 | 6.147 |  | 2025-08-21 | NS | B | 2 | 3.2 |  | 0.212 |  | 2025-08-26 | 8:14 | 2025-08-26 | 08:14 | 0:00 |  | 12 | 0 | 10 | 1 |  | 0 |  | 0 |  | 0.001 | 0.001 |  | 6.36 | 7.9979 | [10 empty] | 6.359 | 6.36 | 7.5
4117 | 2025-08-21 | 17:53 | 2025-08-21 | 18:01 | 0:08 | DS | Dimi | 6.05 | 5.566 | 0.484 | 6.0742 | 6.1785 | 26025.176 | 6.05 |  | 2025-08-21 | NS | E+F | 0.7/0.7 | 0.8/0.8 |  | 2.465 | [16 empty] | 0 |  |  | 8.515 | 7.7794 | [10 empty] | 8.515 | 8.515 | 7.5
4118 | 2025-08-21 | 18:31 | 2025-08-21 | 18:39 | 0:08 | DS | Dimi | 6.131 | 5.691 | 0.44 | 6.0836 | 6.1785 | 26031.3544 | 6.131 |  | 2025-08-21 | NS | B | 0.8 | 2.2 |  | 2.318 |  | 2025-08-26 | 13:58 | 2025-08-26 | 14:01 | 0:03 |  | 12 | 0 | 10 | 9 |  | 0 |  | 0 |  | 0.009 | 0.009 |  | 8.458 | 7.9936 | [10 empty] | 8.449 | 8.458 | 7.5
4119 | 2025-08-21 | 19:03 | 2025-08-21 | 19:11 | 0:08 | NS | Suzuki | 6.038 | 5.604 | 0.434 | 6.0792 | 6.1784 | 26037.5329 | 6.038 |  | 2025-08-21 | NS | D+B | 0.7/0.7 | 0.9/0.9 |  | 2.455 | [16 empty] | 0 |  |  | 8.493 | 7.9566 | [10 empty] | 8.493 | 8.493 | 7.5
4120 | 2025-08-21 | 19:37 | 2025-08-21 | 19:45 | 0:08 | NS | Suzuki | 6.052 | 5.618 | 0.434 | 6.088 | 6.1784 | 26043.7112 | 6.052 |  | 2025-08-21 | NS | E | 1.2 | 2.3 |  | 1.927 |  | 2025-08-26 | 14:01 | 2025-08-26 | 14:02 | 0:01 |  | 12 | 0 | 10 | 1 |  | 0 |  | 0 |  | 0.001 | 0.001 |  | 7.98 | 8.0162 | [10 empty] | 7.979 | 7.98 | 7.5
4121 | 2025-08-21 | 20:09 | 2025-08-21 | 20:17 | 0:08 | NS | Suzuki | 6.125 | 5.685 | 0.44 | 6.0726 | 6.1784 | 26049.8896 | 6.125 |  | 2025-08-21 | NS | B+A | 0.6/0.7 | 0.8/0.8 |  | 2.468 | [16 empty] | 0 |  |  | 8.593 | 7.8146 | [10 empty] | 8.593 | 8.593 | 7.5
4122 | 2025-08-21 | 20:37 | 2025-08-21 | 20:45 | 0:08 | NS | Suzuki | 6.094 | 5.656 | 0.438 | 6.0832 | 6.1784 | 26056.068 | 6.094 |  | 2025-08-22 | DS | D | 4.5 | 4.5 |  | 0 |  | 2025-08-26 | 14:04 | 2025-08-26 | 14:04 | 0:00 |  | 12 | 0 | 10 | 0 |  | 0 |  | 0 |  | 0 |  |  | 6.094 | 8.0202 | [10 empty] | 6.094 | 6.094 | 7.5
4123 | 2025-08-21 | 21:32 | 2025-08-21 | 21:40 | 0:08 | NS | Suzuki | 6.054 | 5.62 | 0.434 | 6.094 | 6.1783 | 26062.2463 | 6.054 |  | 2025-08-21 | NS | D+B | 0.7/0.7 | 0.9/0.8 |  | 2.48 | [16 empty] | 0 |  |  | 8.534 | 7.949 | [10 empty] | 8.534 | 8.534 | 7.5
4124 | 2025-08-21 | 22:16 | 2025-08-21 | 22:24 | 0:08 | NS | Suzuki | 6.091 | 5.654 | 0.437 | 6.0916 | 6.1783 | 26068.4246 | 6.091 |  | 2025-08-22 | DS | D | 1 | 1.3 |  | 2.006 |  | 2025-08-26 | 14:05 | 2025-08-26 | 14:05 | 0:00 |  | 12 | 0 | 10 | 2 |  | 0 |  | 0 |  | 0.002 | 0.002 |  | 8.099 | 7.9683 | [10 empty] | 8.097 | 8.099 | 7.5
4125 | 2025-08-21 | 22:48 | 2025-08-21 | 22:56 | 0:08 | NS | Suzuki | 6.106 | 5.668 | 0.438 | 6.0962 | 6.1783 | 26074.6029 | 6.106 |  | 2025-08-22 | NS | C+E | 0.6/0.6 | 0.8/0.8 |  | 2.471 | [16 empty] | 0 |  |  | 8.577 | 7.7492 | [10 empty] | 8.577 | 8.577 | 7.5
4126 | 2025-08-21 | 23:20 | 2025-08-21 | 23:28 | 0:08 | NS | Suzuki | 6.113 | 5.674 | 0.439 | 6.1164 | 6.1783 | 26080.7811 | 6.113 |  | 2025-08-22 | DS | A | 1.9 | 2.3 |  | 0.142 |  | 2025-08-27 | 1:18 | 2025-08-27 | 01:19 | 0:01 |  | 12 | 0 | 9 | 3 |  | 0 |  | 0 |  | 0.003 | 0.003 |  | 6.258 | 7.7982 | [10 empty] | 6.255 | 6.258 | 7.5
4127 | 2025-08-21 | 23:52 | 2025-08-22 | 0:00 | 0:08 | NS | Suzuki | 6.117 | 5.678 | 0.439 | 6.129 | 6.1783 | 26086.9594 | 6.117 |  | 2025-08-22 | NS | F+D | 0.6/0.5 | 0.8/0.7 |  | 2.504 | [16 empty] | 0 |  |  | 8.621 | 7.7629 | [10 empty] | 8.621 | 8.621 | 7.5
4128 | 2025-08-22 | 0:29 | 2025-08-22 | 0:37 | 0:08 | NS | Suzuki | 6.155 | 5.713 | 0.442 | 6.1186 | 6.1782 | 26093.1376 | 6.155 |  | 2025-08-22 | NS | B | 1.2 | 3.5 |  | 1.576 |  | 2025-08-27 | 1:20 | 2025-08-27 | 01:22 | 0:02 |  | 12 | 0 | 8 | 1 |  | 0 |  | 0 |  | 0.001 | 0.001 |  | 7.732 | 8.0035 | [10 empty] | 7.731 | 7.732 | 7.5
4129 | 2025-08-22 | 1:00 | 2025-08-22 | 1:08 | 0:08 | NS | Suzuki | 6.154 | 5.712 | 0.442 | 6.1118 | 6.1782 | 26099.3159 | 6.154 |  | 2025-08-22 | NS | F+D | 0.6/0.6 | 0.7/0.8 |  | 2.516 | [16 empty] | 0 |  |  | 8.67 | 7.8359 | [10 empty] | 8.67 | 8.67 | 7.5
4130 | 2025-08-22 | 1:42 | 2025-08-22 | 1:51 | 0:09 | NS | Suzuki | 6.054 | 5.619 | 0.435 | 6.1224 | 6.1782 | 26105.4941 | 6.054 |  | 2025-08-22 | DS | A | 1.5 | 2.5 |  | 0.026 |  | 2025-08-27 | 1:23 | 2025-08-27 | 01:24 | 0:01 |  | 12 | 0 | 9 | 3 |  | 0 |  | 0 |  | 0.003 | 0.003 |  | 6.083 | 7.8725 | [10 empty] | 6.08 | 6.083 | 7.5
4131 | 2025-08-22 | 2:17 | 2025-08-22 | 2:26 | 0:09 | NS | Suzuki | 6.079 | 5.643 | 0.436 | 6.1316 | 6.1782 | 26111.6723 | 6.079 |  | 2025-08-22 | NS | D+B | 0.6/0.6 | 0.8/0.8 |  | 2.44 | [16 empty] | 0 |  |  | 8.519 | 7.8411 | [10 empty] | 8.519 | 8.519 | 7.5
4132 | 2025-08-22 | 2:55 | 2025-08-22 | 3:03 | 0:08 | NS | Suzuki | 6.17 | 5.727 | 0.443 | 6.12 | 6.1782 | 26117.8504 | 6.17 |  | 2025-08-22 | DS | E | 1 | 1.8 |  | 2.032 |  | 2025-08-27 | 1:24 | 2025-08-27 | 01:25 | 0:01 |  | 12 | 0 | 11 | 3 |  | 0 |  | 0 |  | 0.003 | 0.003 |  | 8.205 | 8.0565 | [10 empty] | 8.202 | 8.205 | 7.5
4133 | 2025-08-22 | 3:29 | 2025-08-22 | 3:38 | 0:09 | NS | Suzuki | 6.201 | 5.756 | 0.445 | 6.1212 | 6.1782 | 26124.0286 | 6.201 |  | 2025-08-22 | DS | D+B | 0.4/0.6 | 0.7/0.7 |  | 2.539 | [16 empty] | 0 |  |  | 8.74 | 7.8374 | [10 empty] | 8.74 | 8.74 | 7.5
4134 | 2025-08-22 | 8:58 | 2025-08-22 | 9:10 | 0:12 | DS | Dimi | 6.096 | 5.689 | 0.407 | 6.1158 | 6.1782 | 26130.2068 | 6.096 |  | 2025-08-22 | NS | B | 1.8 | 2.5 |  | 0.593 |  | 2025-08-27 | 1:26 | 2025-08-27 | 01:27 | 0:01 |  | 12 | 0 | 9 | 2 |  | 0 |  | 0 |  | 0.002 | 0.002 |  | 6.691 | 7.9062 | [10 empty] | 6.689 | 6.691 | 7.5
4135 | 2025-08-22 | 9:48 | 2025-08-22 | 9:56 | 0:08 | DS | Dimi | 6.06 | 5.625 | 0.435 | 6.086 | 6.1781 | 26136.3849 | 6.06 |  | 2025-08-22 | DS | B+A | 0.7/0.8 | 0.8/0.8 |  | 2.441 | [16 empty] | 0 |  |  | 8.501 | 7.8101 | [10 empty] | 8.501 | 8.501 | 7.5
4136 | 2025-08-22 | 10:48 | 2025-08-22 | 10:56 | 0:08 | DS | Dimi | 6.052 | 5.633 | 0.419 | 6.0538 | 6.1781 | 26142.563 | 6.052 |  | 2025-08-22 | NS | F | 1.3 | 2.5 |  | 2.175 |  | 2025-08-27 | 3:57 | 2025-08-27 | 03:59 | 0:02 |  | 12 | 0 | 7 | 5 |  | 0 |  | 0 |  | 0.005 | 0.005 |  | 8.232 | 8.0262 | [10 empty] | 8.227 | 8.232 | 7.5
4137 | 2025-08-22 | 11:21 | 2025-08-22 | 11:29 | 0:08 | DS | Dimi | 6.021 | 5.599 | 0.422 | 6.0504 | 6.1781 | 26148.7411 | 6.021 |  | 2025-08-22 | DS | A+C | 0.7/0.7 | 0.7/0.7 |  | 2.606 | [16 empty] | 0 |  |  | 8.627 | 7.8315 | [10 empty] | 8.627 | 8.627 | 7.5
4138 | 2025-08-22 | 11:52 | 2025-08-22 | 12:00 | 0:08 | DS | Dimi | 6.04 | 5.625 | 0.415 | 6.1694 | 6.178 | 26154.9191 | 6.04 |  | 2025-08-22 | NS | F | 2 | 4 |  | 0.169 |  | 2025-08-27 | 4:01 | 2025-08-27 | 04:02 | 0:01 |  | 12 | 0 | 8 | 2 |  | 0 |  | 0 |  | 0.002 | 0.002 |  | 6.211 | 7.8665 | [10 empty] | 6.209 | 6.211 | 7.5
4139 | 2025-08-22 | 12:23 | 2025-08-22 | 12:31 | 0:08 | DS | Dimi | 6.079 | 5.671 | 0.408 | 6.1668 | 6.178 | 26161.0972 | 6.079 |  | 2025-08-22 | DS | D+B | 0.7/0.6 | 0.7/0.6 |  | 2.41 | [16 empty] | 0 |  |  | 8.489 | 7.714 | [10 empty] | 8.489 | 8.489 | 7.5
4140 | 2025-08-22 | 13:11 | 2025-08-22 | 13:20 | 0:09 | DS | Dimi | 6.655 | 6.232 | 0.423 | 6.1754 | 6.1781 | 26167.2753 | 6.655 |  | 2025-08-22 | NS | B | 1.4 | 2.5 |  | 0.957 |  | 2025-08-27 | 4:05 | 2025-08-27 | 04:06 | 0:01 |  | 12 | 0 | 10 | 1 |  | 0 |  | 0 |  | 0.001 | 0.001 |  | 7.613 | 7.8779 | [10 empty] | 7.612 | 7.613 | 7.5
4141 | 2025-08-22 | 13:46 | 2025-08-22 | 13:56 | 0:10 | DS | Dimi | 6.039 | 5.627 | 0.412 | 6.1838 | 6.1781 | 26173.4534 | 6.039 |  | 2025-08-22 | DS | F+D | 0.7/0.7 | 0.7/0.7 |  | 2.421 | [16 empty] | 0 |  |  | 8.46 | 7.8504 | [10 empty] | 8.46 | 8.46 | 7.5
4142 | 2025-08-22 | 14:25 | 2025-08-22 | 14:33 | 0:08 | DS | Dimi | 6.064 | 5.634 | 0.43 | 6.175 | 6.1781 | 26179.6314 | 6.064 |  | 2025-08-22 | NS | E | 1.7 | 3 |  | 0.306 |  | 2025-08-27 | 15:36 | 2025-08-27 | 15:37 | 0:01 |  | 12 | 0 | 10 | 7 |  | 0 |  | 0 |  | 0.007 | 0.007 |  | 6.377 | 7.8777 | [10 empty] | 6.37 | 6.377 | 7.5
4143 | 2025-08-22 | 14:56 | 2025-08-22 | 15:05 | 0:09 | DS | Dimi | 6.082 | 5.668 | 0.414 | 6.0614 | 6.178 | 26185.8095 | 6.082 |  | 2025-08-22 | DS | F+D | 0.6/0.7 | 0.6/0.6 |  | 2.509 | [16 empty] | 0 |  |  | 8.591 | 7.6794 | [10 empty] | 8.591 | 8.591 | 7.5
4144 | 2025-08-22 | 16:01 | 2025-08-22 | 16:11 | 0:10 | DS | Dimi | 6.035 | 5.61 | 0.425 | 6.0536 | 6.178 | 26191.9875 | 6.035 |  | 2025-08-22 | NS | E | 0.9 | 2.2 |  | 1.026 |  | 2025-08-27 | 15:38 | 2025-08-27 | 15:38 | 0:00 |  | 12 | 0 | 10 | 1 |  | 0 |  | 0 |  | 0.001 | 0.001 |  | 7.062 | 7.8963 | [10 empty] | 7.061 | 7.062 | 7.5
4145 | 2025-08-22 | 16:36 | 2025-08-22 | 16:44 | 0:08 | DS | Dimi | 6.087 | 5.667 | 0.42 | 6.054 | 6.178 | 26198.1655 | 6.087 |  | 2025-08-22 | DS | F+D | 0.7/0.7 | 0.7/0.7 |  | 2.407 | [16 empty] | 0 |  |  | 8.494 | 7.8589 | [10 empty] | 8.494 | 8.494 | 7.5
4146 | 2025-08-22 | 17:17 | 2025-08-22 | 17:26 | 0:09 | DS | Dimi | 6 | 5.598 | 0.402 | 6.0498 | 6.1779 | 26204.3434 | 6 |  | 2025-08-22 | NS | A | 1 | 2.2 |  | 0.58 |  | 2025-08-27 | 15:39 | 2025-08-27 | 16:59 | 1:20 |  | 12 | 1.2 | 5 | 495 |  | 704 |  | 419 |  | 1.618 | 1.618 | Contact 4148-50-52-54 | 8.198 | 7.9528 | [10 empty] | 6.58 | 8.198 | 7.5
4147 | 2025-08-22 | 18:07 | 2025-08-22 | 18:15 | 0:08 | DS | Dimi | 6.066 | 5.641 | 0.425 | 6.067 | 6.1779 | 26210.5213 | 6.066 |  | 2025-08-22 | NS | F+D | 0.6/0.6 | 0.9/0.9 |  | 2.467 | [16 empty] | 0 |  |  | 8.533 | 7.7535 | [10 empty] | 8.533 | 8.533 | 7.5
4148 | 2025-08-22 | 18:44 | 2025-08-22 | 18:52 | 0:08 | NS | Suzuki | 6.061 | 5.639 | 0.422 | 6.056 | 6.1779 | 26216.6992 | 6.061 |  | 2025-08-23 | A | A | 1.3 | 2.4 |  | 0.384 | [16 empty] | 0 |  |  | 6.445 | 7.9588 | [10 empty] | 6.445 | 6.445 | 7.5
4149 | 2025-08-22 | 19:26 | 2025-08-22 | 19:34 | 0:08 | NS | Suzuki | 6.121 | 5.684 | 0.437 | 6.0896 | 6.1779 | 26222.8771 | 6.121 |  | 2025-08-22 | NS | E+F | 0.6/0.6 | 0.8/0.8 |  | 2.476 | [16 empty] | 0 |  |  | 8.597 | 8.0153 | [10 empty] | 8.597 | 8.597 | 7.5
4150 | 2025-08-22 | 20:00 | 2025-08-22 | 20:08 | 0:08 | NS | Suzuki | 6.032 | 5.608 | 0.424 | 6.1086 | 6.1778 | 26229.0549 | 6.032 |  | 2025-08-23 | DS | D | 1.1 | 2.3 |  | 2.046 | [16 empty] | 0 |  |  | 8.078 | 8.152 | [10 empty] | 8.078 | 8.078 | 7.5
4151 | 2025-08-22 | 20:55 | 2025-08-23 | 0:03 | 3:08 | NS | Suzuki | 6.168 | 5.725 | 0.443 | 6.123 | 6.1778 | 26235.2327 | 6.168 |  | 2025-08-22 | NS | B+A | 0.7/0.6 | 0.8/0.8 |  | 2.478 | [16 empty] | 0 |  |  | 8.646 | 7.9861 | [10 empty] | 8.646 | 8.646 | 7.5
4152 | 2025-08-23 | 0:27 | 2025-08-23 | 0:35 | 0:08 | NS | Suzuki | 6.161 | 5.719 | 0.442 | 6.1252 | 6.1778 | 26241.4106 | 6.161 |  | 2025-08-23 | DS | B | 3 | 3 |  | 0.106 | [16 empty] | 0 |  |  | 6.267 | 8.0247 | [10 empty] | 6.267 | 6.267 | 7.5
4153 | 2025-08-23 | 0:58 | 2025-08-23 | 1:06 | 0:08 | NS | Suzuki | 6.133 | 5.693 | 0.44 | 6.1386 | 6.1778 | 26247.5884 | 6.133 |  | 2025-08-22 | NS | E+F | 0.7/0.7 | 0.9/0.8 |  | 2.503 | [16 empty] | 0 |  |  | 8.636 | 8.0133 | [10 empty] | 8.636 | 8.636 | 7.5
4154 | 2025-08-23 | 1:29 | 2025-08-23 | 1:38 | 0:09 | NS | Suzuki | 6.132 | 5.692 | 0.44 | 6.1392 | 6.1778 | 26253.7662 | 6.132 |  | 2025-08-23 | NS | B | 0.7 | 2.2 |  | 2.4708 |  | 2025-08-27 | 22:30 | 2025-08-27 | 23:05 | 0:35 |  | 12 | 0 | 7 | 0 |  | 0 |  | 609 |  | 0.609 | 0.609 |  | 9.2118 | 8.2073 | [10 empty] | 8.6028 | 9.2118 | 7.5
4155 | 2025-08-23 | 2:02 | 2025-08-23 | 2:11 | 0:09 | NS | Suzuki | 6.099 | 5.661 | 0.438 | 6.1372 | 6.1778 | 26259.944 | 6.099 |  | 2025-08-22 | NS | B+A | 0.6/0.7 | 0.8/0.8 |  | 2.467 | [16 empty] | 0 |  |  | 8.566 | 7.9894 | [10 empty] | 8.566 | 8.566 | 7.5
4156 | 2025-08-23 | 2:33 | 2025-08-23 | 2:41 | 0:08 | NS | Suzuki | 6.171 | 5.728 | 0.443 | 6.1468 | 6.1778 | 26266.1218 | 6.171 |  | 2025-08-25 | DS | E | 1.9 | 2.6 |  | 0 |  | 2025-08-27 | 23:06 | 2025-08-27 | 23:34 | 0:28 |  | 12 | 6.1 | 8 | 0 |  | 0 |  | 498 |  | 0.498 | 0.498 |  | 6.669 | 8.0357 | [10 empty] | 6.171 | 6.669 | 7.5
4157 | 2025-08-23 | 3:05 | 2025-08-23 | 3:13 | 0:08 | NS | Suzuki | 6.151 | 5.709 | 0.442 | 6.1498 | 6.1778 | 26272.2995 | 6.151 |  | 2025-08-22 | NS | D+B | 0.6/0.6 | 0.8/0.9 |  | 2.472 | [16 empty] | 0 |  |  | 8.623 | 8.0205 | [10 empty] | 8.623 | 8.623 | 7.5
4158 | 2025-08-23 | 3:37 | 2025-08-23 | 3:45 | 0:08 | NS | Suzuki | 6.181 | 5.741 | 0.44 | 6.1658 | 6.1778 | 26278.4773 | 6.181 |  | 2025-08-25 | DS | B | 1.6 | 3 |  | 2.023 |  | 2025-08-27 | 23:35 | 2025-08-27 | 23:47 | 0:12 |  | 12 | 0 | 8 | 0 |  | 0 |  | 204 |  | 0.204 | 0.204 | Contact 4160 | 8.408 | 8.223 | [10 empty] | 8.204 | 8.408 | 7.5
4159 | 2025-08-23 | 4:34 | 2025-08-23 | 5:00 | 0:26 | NS | Suzuki | 6.147 | 5.705 | 0.442 | 6.1604 | 6.1778 | 26284.6551 | 6.147 |  | 2025-08-22 | NS | D+B | 0.7/0.7 | 0.8/0.8 |  | 2.432 | [16 empty] | 0 |  |  | 8.579 | 8.0443 | [10 empty] | 8.579 | 8.579 | 7.5
4160 | 2025-08-23 | 5:24 | 2025-08-23 | 5:32 | 0:08 | NS | Suzuki | 6.179 | 5.735 | 0.444 | 6.143 | 6.1778 | 26290.8329 | 6.179 |  | 2025-08-25 | DS | E | 1.9 | 2.5 |  | 0.021 | [16 empty] | 0 |  |  | 6.2 | 8.0159 | [10 empty] | 6.2 | 6.2 | 7.5
4161 | 2025-08-23 | 6:08 | 2025-08-23 | 6:16 | 0:08 | NS | Suzuki | 6.144 | 5.702 | 0.442 | 6.1108 | 6.1778 | 26297.0106 | 6.144 |  | 2025-08-23 | DS | A+B | 0.7/0.7 | 0.7/0.7 |  | 2.443 | [16 empty] | 0 |  |  | 8.587 | 7.9782 | [10 empty] | 8.587 | 8.587 | 7.5
4162 | 2025-08-23 | 6:50 | 2025-08-23 | 6:57 | 0:07 | DS | Dimi | 6.064 | 5.638 | 0.426 | 6.0958 | 6.1777 | 26303.1884 | 6.064 |  | 2025-08-25 | DS | F | 0.8 | 2.5 |  | 1.242 |  | 2025-08-28 | 8:57 | 2025-08-28 | 09:54 | 0:57 |  | 12 | 0 | 4.1 | 234 |  | 507 |  | 432 |  | 1.173 | 1.173 | Contact 4164-66-68 | 8.479 | 8.1382 | [10 empty] | 7.306 | 8.479 | 7.5
4163 | 2025-08-23 | 7:28 | 2025-08-23 | 7:36 | 0:08 | DS | Dimi | 6.02 | 5.601 | 0.419 | 6.12 | 6.1777 | 26309.366 | 6.02 |  | 2025-08-23 | DS | B+A | 0.7/0.8 | 0.7/0.7 |  | 2.474 | [16 empty] | 0 |  |  | 8.494 | 8.088 | [10 empty] | 8.494 | 8.494 | 7.5
4164 | 2025-08-23 | 8:00 | 2025-08-23 | 8:08 | 0:08 | DS | Dimi | 6.072 | 5.651 | 0.421 | 6.1098 | 6.1777 | 26315.5437 | 6.072 |  | 2025-08-25 | DS | F | 1 | 2.5 |  | 0.598 | [16 empty] | 0 |  |  | 6.67 | 8.056 | [10 empty] | 6.67 | 6.67 | 7.5
4165 | 2025-08-23 | 9:17 | 2025-08-23 | 9:26 | 0:09 | DS | Dimi | 6.3 | 5.85 | 0.45 | 6.097 | 6.1777 | 26321.7214 | 6.3 |  | 2025-08-23 | DS | A+B | 0.7/0.7 | 0.7/0.7 |  | 2.6 | [16 empty] | 0 |  |  | 8.9 | 7.9265 | [10 empty] | 8.9 | 8.9 | 7.5
4166 | 2025-08-23 | 10:32 | 2025-08-23 | 10:41 | 0:09 | DS | Dimi | 6.093 | 5.695 | 0.398 | 6.0948 | 6.1777 | 26327.8991 | 6.093 |  | 2025-08-26 | DS | D | 1.1 | 1.5 |  | 2.058 | [16 empty] | 0 |  |  | 8.151 | 8.1375 | [10 empty] | 8.151 | 8.151 | 7.5
4167 | 2025-08-23 | 11:03 | 2025-08-23 | 11:11 | 0:08 | DS | Dimi | 6 | 5.596 | 0.404 | 6.089 | 6.1776 | 26334.0767 | 6 |  | 2025-08-25 | DS | F+D | 0.6/0.7 | 0.6/0.7 |  | 2.429 | [16 empty] | 0 |  |  | 8.429 | 8.0995 | [10 empty] | 8.429 | 8.429 | 7.5
4168 | 2025-08-25 | 10:07 | 2025-08-25 | 10:14 | 0:07 | DS | Dimi | 6.009 | 5.593 | 0.416 | 6.0448 | 6.1776 | 26340.2543 | 6.009 |  | 2025-08-26 | DS | A | 0.9 | 1.2 |  | 2.062 |  | 2025-08-28 | 9:55 | 2025-08-28 | 09:56 | 0:01 |  | 12 | 0 | 10 | 0 |  | 0 |  | 0 |  | 0 |  |  | 8.071 | 8.1041 | [10 empty] | 8.071 | 8.071 | 7.5
4169 | 2025-08-25 | 10:39 | 2025-08-25 | 10:47 | 0:08 | DS | Dimi | 6.043 | 5.618 | 0.425 | 6.0402 | 6.1776 | 26346.4319 | 6.043 |  | 2025-08-25 | DS | F+D | 1.3/0.7 | 2.3/0.7 |  | 2.013 | [16 empty] | 0 |  |  | 8.056 | 7.8817 | [10 empty] | 8.056 | 8.056 | 7.5
4170 | 2025-08-25 | 11:31 | 2025-08-25 | 12:03 | 0:32 | DS | Dimi | 6.079 | 5.643 | 0.436 | 6.0516 | 6.1775 | 26352.6094 | 6.079 |  | 2025-08-26 | DS | A | 1.5 | 2.2 |  | 1.076 |  | 2025-08-28 | 9:58 | 2025-08-28 | 09:59 | 0:01 |  | 12 | 0 | 10 | 0 |  | 0 |  | 0 |  | 0 |  |  | 7.155 | 8.0511 | [10 empty] | 7.155 | 7.155 | 7.5
4171 | 2025-08-25 | 12:35 | 2025-08-25 | 12:43 | 0:08 | DS | Dimi | 6.07 | 5.648 | 0.422 | 6.0556 | 6.1775 | 26358.7869 | 6.07 |  | 2025-08-25 | DS | F+D | 0.7/0.7 | 0.7/0.7 |  | 2.45 | [16 empty] | 0 |  |  | 8.52 | 7.9441 | [10 empty] | 8.52 | 8.52 | 7.5
4172 | 2025-08-25 | 13:09 | 2025-08-25 | 13:17 | 0:08 | DS | Dimi | 6.057 | 5.622 | 0.435 | 6.047 | 6.1775 | 26364.9644 | 6.057 |  | 2025-08-26 | DS | B | 1.2 | 1.8 |  | 2.097 |  | 2025-08-29 | 20:31 | 2025-08-29 | 20:37_ | #VALUE! |  | 12 | 0 | 10 | 0 |  | 0 |  | 16 |  | 0.016 | 0.016 |  | 8.17 | 7.971 | [10 empty] | 8.154 | 8.17 | 7.5
4173 | 2025-08-25 | 14:23 | 2025-08-25 | 14:31 | 0:08 | DS | Dimi | 6.029 | 5.596 | 0.433 | 6.0322 | 6.1774 | 26371.1419 | 6.029 |  | 2025-08-25 | DS | E+F | 0.7/0.7 | 0.7/0.7 |  | 2.5 | [16 empty] | 0 |  |  | 8.529 | 7.7805 | [10 empty] | 8.529 | 8.529 | 7.5
4174 | 2025-08-25 | 14:53 | 2025-08-25 | 15:05 | 0:12 | DS | Dimi | 6 | 5.584 | 0.416 | 6.021 | 6.1774 | 26377.3193 | 6 |  | 2025-08-26 | DS | B | 2.2 | 2.6 |  | 0.047 |  | 2025-08-29 | 20:38 | 2025-08-29 | 20:39 | 0:01 |  | 12 | 0 | 10 | 0 |  | 0 |  | 1 |  | 0.001 | 0.001 |  | 6.048 | 7.8153 | [10 empty] | 6.047 | 6.048 | 7.5
4175 | 2025-08-25 | 15:38 | 2025-08-25 | 15:46 | 0:08 | DS | Dimi | 6.005 | 5.575 | 0.43 | 6.0112 | 6.1774 | 26383.4966 | 6.005 |  | 2025-08-25 | NS | F+D | 0.6/0.6 | 0.7/0.8 |  | 2.528 | [16 empty] | 0 |  |  | 8.533 | 7.8444 | [10 empty] | 8.533 | 8.533 | 7.5
4176 | 2025-08-25 | 16:30 | 2025-08-25 | 16:38 | 0:08 | DS | Dimi | 6.014 | 5.582 | 0.432 | 6.007 | 6.1773 | 26389.674 | 6.014 |  | 2025-08-26 | DS | C | 1 | 2.3 |  | 1.708 |  | 2025-08-29 | 20:40 | 2025-08-29 | 20:41 | 0:01 |  | 12 | 0 | 16 | 0 |  | 0 |  | 1 |  | 0.001 | 0.001 |  | 7.723 | 7.9617 | [10 empty] | 7.722 | 7.723 | 7.5
4177 | 2025-08-25 | 17:09 | 2025-08-25 | 17:16 | 0:07 | DS | Dimi | 6.008 | 5.583 | 0.425 | 6.012 | 6.1773 | 26395.8512 | 6.008 |  | 2025-08-26 | DS | B+A | 0.8/0.7 | 0.8/0.8 |  | 2.439 | [16 empty] | 0 |  |  | 8.447 | 7.9292 | [10 empty] | 8.447 | 8.447 | 7.5
4178 | 2025-08-25 | 8:09 | 2025-08-25 | 8:17 | 0:08 | DS | Dimi | 6.008 | 5.583 | 0.425 | 6.011 | 6.1772 | 26402.0285 | 6.008 |  | 2025-08-26 | DS | E | 1.8 | 2.5 |  | 0.325 |  | 2025-08-29 | 20:42 | 2025-08-29 | 20:43 | 0:01 |  | 12 | 0 | 10 | 0 |  | 0 |  | 1 |  | 0.001 | 0.001 |  | 6.334 | 7.9505 | [10 empty] | 6.333 | 6.334 | 7.5
4179 | 2025-08-26 | 9:26 | 2025-08-26 | 9:34 | 0:08 | DS | Dimi | 6.025 | 5.615 | 0.41 | 6.0082 | 6.1772 | 26408.2057 | 6.025 |  | 2025-08-26 | DS | F+D | 0.7/0.7 | 0.7/0.7 |  | 2.428 | [16 empty] | 0 |  |  | 8.453 | 7.7435 | [10 empty] | 8.453 | 8.453 | 7.5
4180 | 2025-08-26 | 9:59 | 2025-08-26 | 10:08 | 0:09 | DS | Dimi | 6 | 5.592 | 0.408 | 6.0076 | 6.1772 | 26414.3828 | 6 |  | 2025-08-26 | NS | A | 0.9 | 2.2 |  | 2.375 |  | 2025-08-29 | 20:44 | 2025-08-29 | 20:45 | 0:01 |  | 12 | 0 | 10 | 0 |  | 0 |  | 1 |  | 0.001 | 0.001 |  | 8.376 | 7.9639 | [10 empty] | 8.375 | 8.376 | 7.5
4181 | 2025-08-26 | 10:33 | 2025-08-26 | 10:42 | 0:09 | DS | Dimi | 6 | 5.586 | 0.414 | 6.0074 | 6.1771 | 26420.5599 | 6 |  | 2025-08-26 | DS | D+B | 0.8/0.8 | 0.8/0.8 |  | 2.446 | [16 empty] | 0 |  |  | 8.446 | 7.8064 | [10 empty] | 8.446 | 8.446 | 7.5
4182 | 2025-08-26 | 11:06 | 2025-08-26 | 11:13 | 0:07 | DS | Dimi | 6.005 | 5.578 | 0.427 | 6.0026 | 6.1771 | 26426.737 | 6.005 |  | 2025-08-26 | NS | C | 1 | 2.2 |  | 2.144 |  | 2025-08-30 | 9:06 | 2025-08-30 | 09:07 | 0:01 |  | 12 | 0 | 10 | 13 |  | 0 |  | 0 |  | 0.013 | 0.013 |  | 8.162 | 7.8723 | [10 empty] | 8.149 | 8.162 | 7.5
4183 | 2025-08-26 | 11:41 | 2025-08-26 | 11:50 | 0:09 | DS | Dimi | 6.007 | 5.578 | 0.429 | 6.0082 | 6.177 | 26432.914 | 6.007 |  | 2025-08-26 | DS | B+A | 0.7/0.7 | 0.8/0.8 |  | 2.397 | [16 empty] | 0 |  |  | 8.404 | 7.6992 | [10 empty] | 8.404 | 8.404 | 7.5
4184 | 2025-08-26 | 12:21 | 2025-08-26 | 12:29 | 0:08 | DS | Dimi | 6.001 | 5.571 | 0.43 | 6.0162 | 6.177 | 26439.091 | 6.001 |  | 2025-08-26 | NS | C | 1.9 | 0.5 |  | 0.249 |  | 2025-08-30 | 9:08 | 2025-08-30 | 09:08 | 0:00 |  | 12 | 0 | 10 | 2 |  | 0 |  | 0 |  | 0.002 | 0.002 |  | 6.252 | 7.9321 | [10 empty] | 6.25 | 6.252 | 7.5
4185 | 2025-08-26 | 12:54 | 2025-08-26 | 13:02 | 0:08 | DS | Dimi | 6.028 | 5.597 | 0.431 | 6.017 | 6.177 | 26445.268 | 6.028 |  | 2025-08-26 | DS | F+D | 0.7/0.7 | 0.70.7 |  | 2.445 | [16 empty] | 0 |  |  | 8.473 | 7.9375 | [10 empty] | 8.473 | 8.473 | 7.5
4186 | 2025-08-26 | 13:56 | 2025-08-26 | 14:03 | 0:07 | DS | Dimi | 6.04 | 5.607 | 0.433 | 6.0218 | 6.1769 | 26451.4449 | 6.04 |  | 2025-08-26 | NS | E | 1.7 | 2.5 |  | 0.723 |  | 2025-09-01 | 10:52 | 2025-09-01 | 10:54 | 0:02 |  | 12 | 0 | 9.6 | 37 |  | 0 |  | 0 |  | 0.037 | 0.037 |  | 6.8 | 7.9583 | [10 empty] | 6.763 | 6.8 | 7.5
4187 | 2025-08-26 | 14:29 | 2025-08-26 | 14:38 | 0:09 | DS | Dimi | 6.009 | 5.575 | 0.434 | 6.0248 | 6.1769 | 26457.6218 | 6.009 |  | 2025-08-26 | DS | D+B | 0.7/0.7 | 0.7/0.7 |  | 2.439 | [16 empty] | 0 |  |  | 8.448 | 7.8378 | [10 empty] | 8.448 | 8.448 | 7.5
4188 | 2025-08-26 | 15:09 | 2025-08-26 | 15:17 | 0:08 | DS | Dimi | 6.031 | 5.601 | 0.43 | 6.0236 | 6.1768 | 26463.7986 | 6.031 |  | 2025-08-26 | NS | D | 1.6 | 2.2 |  | 0.511 |  | 2025-09-01 | 10:56 | 2025-09-01 | 10:57 | 0:01 |  | 12 | 0 | 10 | 1 |  | 0 |  | 0 |  | 0.001 | 0.001 |  | 6.543 | 7.8822 | [10 empty] | 6.542 | 6.543 | 7.5
4189 | 2025-08-26 | 16:01 | 2025-08-26 | 16:09 | 0:08 | DS | Dimi | 6.016 | 5.583 | 0.433 | 6.0314 | 6.1768 | 26469.9754 | 6.016 |  | 2025-08-26 | DS | A+C | 0.7/0.7 | 0.8/0.7 |  | 2.88 | [16 empty] | 0 |  |  | 8.896 | 7.6799 | [10 empty] | 8.896 | 8.896 | 7.5
4190 | 2025-08-26 | 16:58 | 2025-08-26 | 17:05 | 0:07 | DS | Dimi | 6.022 | 5.59 | 0.432 | 6.0594 | 6.1768 | 26476.1522 | 6.022 |  | 2025-08-26 | NS | F | 0.8 | 1.7 |  | 2.49 |  | 2025-09-01 | 10:59 | 2025-09-01 | 11:01 | 0:02 |  | 12 | 0 | 10 | 1 |  | 0 |  | 0 |  | 0.001 | 0.001 |  | 8.513 | 7.9038 | [10 empty] | 8.512 | 8.513 | 7.5
4191 | 2025-08-26 | 17:45 | 2025-08-26 | 17:53 | 0:08 | DS | Dimi | 6.079 | 5.642 | 0.437 | 6.0874 | 6.1767 | 26482.3289 | 6.079 |  | 2025-08-26 | NS | D+B | 0.7/0.7 | 0.8/0.8 |  | 2.525 | [16 empty] | 0 |  |  | 8.604 | 7.8737 | [10 empty] | 8.604 | 8.604 | 7.5
4192 | 2025-08-26 | 22:42 | 2025-08-26 | 22:50 | 0:08 | NS | Suzuki | 6.149 | 5.712 | 0.437 | 6.1156 | 6.1767 | 26488.5057 | 6.149 |  | 2025-08-27 | DS | E | 1.8 | 2.5 |  | 0.971 |  | 2025-09-01 | 11:02 | 2025-09-01 | 11:03 | 0:01 |  | 12 | 0 | 10 | 1 |  | 0 |  | 0 |  | 0.001 | 0.001 |  | 7.121 | 8.0429 | [10 empty] | 7.12 | 7.121 | 7.5
4193 | 2025-08-26 | 23:18 | 2025-08-26 | 23:26 | 0:08 | NS | Suzuki | 6.171 | 5.731 | 0.44 | 6.1584 | 6.1767 | 26494.6824 | 6.171 |  | 2025-08-26 | NS | A+C | 0.6/0.7 | 0.8/0.8 |  | 2.479 | [16 empty] | 0 |  |  | 8.65 | 8.0095 | [10 empty] | 8.65 | 8.65 | 7.5
4194 | 2025-08-26 | 23:53 | 2025-08-27 | 0:01 | 0:08 | NS | Suzuki | 6.157 | 5.744 | 0.413 | 6.1654 | 6.1767 | 26500.8591 | 6.157 |  | 2025-08-27 | DS | B | 2.5 | 3.5 |  | 0.021 |  | 2025-09-01 | 19:07 | 2025-09-01 | 19:08 | 0:01 |  | 12 | 0 | 10 | 1 |  | 0 |  | 0 |  | 0.001 | 0.001 |  | 6.179 | 8.1978 | [10 empty] | 6.178 | 6.179 | 7.5
4195 | 2025-08-26 | 0:40 | 2025-08-27 | 0:48 | 24:08 | NS | Suzuki | 6.236 | 5.794 | 0.442 | 6.165 | 6.1767 | 26507.0359 | 6.236 |  | 2025-08-26 | NS | C+E | 0.7/0.7 | 0.9/0.9 |  | 2.479 | [16 empty] | 0 |  |  | 8.715 | 7.9598 | [10 empty] | 8.715 | 8.715 | 7.5
4196 | 2025-08-26 | 0:48 | 2025-08-26 | 1:19 | 0:31 | NS | Suzuki | 6.114 | 5.675 | 0.439 | 6.1398 | 6.1767 | 26513.2126 | 6.114 |  | 2025-08-27 | DS | D | 1.1 | 1.4 |  | 2.027 |  | 2025-09-01 | 19:10 | 2025-09-01 | 19:11 | 0:01 |  | 12 | 0 | 10 | 1 |  | 0 |  | 0 |  | 0.001 | 0.001 |  | 8.142 | 7.9734 | [10 empty] | 8.141 | 8.142 | 7.5
4197 | 2025-08-26 | 1:41 | 2025-08-26 | 1:49 | 0:08 | NS | Suzuki | 6.147 | 5.705 | 0.442 | 6.1406 | 6.1767 | 26519.3893 | 6.147 |  | 2025-08-26 | NS | F+D | 0.6/0.7 | 0.8/0.8 |  | 2.514 | [16 empty] | 0 |  |  | 8.661 | 7.7733 | [10 empty] | 8.661 | 8.661 | 7.5
4198 | 2025-08-26 | 2:10 | 2025-08-26 | 2:18 | 0:08 | NS | Suzuki | 6.045 | 5.612 | 0.433 | 6.109 | 6.1767 | 26525.566 | 6.045 |  | 2025-08-27 | DS | C | 1.2 | 1.8 |  | 2.035 |  | 2025-09-01 | 19:12 | 2025-09-01 | 19:12 | 0:00 |  | 12 | 0 | 10 | 1 |  | 0 |  | 0 |  | 0.001 | 0.001 |  | 8.081 | 7.909 | [10 empty] | 8.08 | 8.081 | 7.5
4199 | 2025-08-26 | 2:40 | 2025-08-26 | 2:48 | 0:08 | NS | Suzuki | 6.161 | 5.72 | 0.441 | 6.1132 | 6.1767 | 26531.7427 | 6.161 |  | 2025-08-26 | NS | A+C | 0.7/0.7 | 0.8/0.8 |  | 2.453 | [16 empty] | 0 |  |  | 8.614 | 7.696 | [10 empty] | 8.614 | 8.614 | 7.5
4200 | 2025-08-26 | 3:29 | 2025-08-26 | 3:37 | 0:08 | NS | Suzuki | 6.078 | 5.65 | 0.428 | 6.0964 | 6.1767 | 26537.9194 | 6.078 |  | 2025-08-27 | NS | B | 1.6 | 2.5 |  | 0.199 |  | 2025-09-01 | 19:15 | 2025-09-01 | 19 :15 | 0:00 |  | 12 | 0 | 10 | 1 |  | 0 |  | 0 |  | 0.001 | 0.001 |  | 6.278 | 7.907 | [10 empty] | 6.277 | 6.278 | 7.5
4201 | 2025-08-26 | 3:57 | 2025-08-26 | 4:05 | 0:08 | NS | Suzuki | 6.135 | 5.694 | 0.441 | 6.116 | 6.1767 | 26544.096 | 6.135 |  | 2025-08-26 | NS | E+F | 0.7/0.6 | 0.9/0.8 |  | 2.527 | [16 empty] | 0 |  |  | 8.662 | 7.459 | [10 empty] | 8.662 | 8.662 | 7.5
4202 | 2025-08-26 | 4:26 | 2025-08-26 | 4:33 | 0:07 | NS | Suzuki | 6.063 | 5.635 | 0.428 | 6.1086 | 6.1766 | 26550.2726 | 6.063 |  | 2025-08-27 | NS | A | 1.8 | 3 |  | 0.338 |  | 2025-09-01 | 19:23 | 2025-09-01 | 19:25 | 0:02 |  | 12 | 0 | 10 | 2 |  | 0 |  | 0 |  | 0.002 | 0.002 |  | 6.403 | 8.0021 | [10 empty] | 6.401 | 6.403 | 7.5
4203 | 2025-08-26 | 4:58 | 2025-08-26 | 5:06 | 0:08 | NS | Suzuki | 6.143 | 5.716 | 0.427 | 6.119 | 6.1766 | 26556.4492 | 6.143 |  | 2025-08-26 | NS | F+D | 0.6/0.6 | 0.8/0.8 |  | 2.471 | [16 empty] | 0 |  |  | 8.614 | 7.9992 | [10 empty] | 8.614 | 8.614 | 7.5
4204 | 2025-08-26 | 5:33 | 2025-08-26 | 5:41 | 0:08 | NS | Suzuki | 6.124 | 5.684 | 0.44 | 5.649 | 6.1766 | 26562.6258 | 6.124 |  | 2025-08-27 | NS | C | 3 | 3.5 |  | 0.181 |  | 2025-09-01 | 19:25 | 2025-09-01 | 19:26 | 0:01 |  | 12 | 0 | 9 | 2 |  | 0 |  | 0 |  | 0.002 | 0.002 |  | 6.307 | 8.035 | [10 empty] | 6.305 | 6.307 | 7.5
4205 | 2025-08-26 | 6:01 | 2025-08-26 | 6:10 | 0:09 | NS | Suzuki | 6.13 | 5.69 | 0.44 | 5.5455 | 6.1766 | 26568.8024 | 6.13 |  | 2025-08-27 | DS | F+D | 0.7/1 | 0.9/1.2 |  | 2.37 | [16 empty] | 0 |  |  | 8.5 | 8.0539 | [10 empty] | 8.5 | 8.5 | 7.5
4206 | 2025-08-27 | 6:42 | 2025-08-27 | 6:46 | 0:04 | DS | Dimi | 3.785 | 3.508 | 0.277 | 5.505 | 6.176 | 26574.9784 | 3.785 |  | 2025-08-27 | NS | B | 5 | 5 |  | 0 |  | 2025-09-01 | 19:26 | 2025-09-01 | 19:27 | 0:01 |  | 12 | 0 | 10 | 2 |  | 0 |  | 0 |  | 0.002 | 0.002 |  | 3.787 | 8.2577 | [10 empty] | 3.785 | 3.787 | 7.5
4207 |  |  | 0 |  |  | DS | [7 empty] | 0 | Bullflex | [6 empty] | 14.116 | BULLFLEX | [15 empty] | 0 |  |  | 14.116 | [11 empty] | 14.116 | 14.116 | 7.5
4208 | 2025-08-27 | 14:56 | 2025-08-27 | 15:02 | 0:06 | DS | Dimi | 5.981 | 5.564 | 0.417 | 5.46 | 6.176 | 26581.1544 | 5.981 |  | 2025-08-27 | NS | E | 0.8 | 1.3 |  | 2.632 |  | 2025-09-02 | 8:30 | 2025-09-02 | 08:34 | 0:04 |  | 12 | 0 | 8 | 0 |  | 0 |  | 16 |  | 0.016 | 0.016 |  | 8.629 | 8.2473 | [10 empty] | 8.613 | 8.629 | 7.5
4209 | 2025-08-27 | 15:23 | 2025-08-27 | 15:31 | 0:08 | DS | Dimi | 6.055 | 5.62 | 0.435 | 6.0162 | 6.1759 | 26587.3303 | 6.055 |  | 2025-08-27 | DS | F+D | 0.7/0.7 | 0.7/0.7 |  | 2.42 | [16 empty] | 0 |  |  | 8.475 | 8.199 | [10 empty] | 8.475 | 8.475 | 7.5
4210 | 2025-08-27 | 15:56 | 2025-08-27 | 16:05 | 0:09 | DS | Dimi | 6.019 | 5.604 | 0.415 | 6.0148 | 6.1759 | 26593.5062 | 6.019 |  | 2025-08-27 | NS | C | 0.8 | 2.2 |  | 2.803 |  | 2025-09-02 | 8:35 | 2025-09-02 | 08:37 | 0:02 |  | 12 | 0 | 9 | 0 |  | 0 |  | 0 |  | 0 |  |  | 8.822 | 8.4018 | [10 empty] | 8.822 | 8.822 | 7.5
4211 | 2025-08-27 | 16:27 | 2025-08-27 | 16:35 | 0:08 | DS | Dimi | 6.01 | 5.592 | 0.418 | 6.0188 | 6.1759 | 26599.6821 | 6.01 |  | 2025-08-27 | DS | D+B | 0.8/0.7 | 0.8/0.8 |  | 2.51 | [16 empty] | 0 |  |  | 8.52 | 8.3845 | [10 empty] | 8.52 | 8.52 | 7.5
4212 | 2025-08-27 | 17:05 | 2025-08-27 | 17:14 | 0:09 | DS | Dimi | 6.009 | 5.605 | 0.404 | 6.0116 | 6.1758 | 26605.8579 | 6.009 |  | 2025-08-27 | NS | A | 1.5 | 2.5 |  | 0.462 |  | 2025-09-02 | 8:38 | 2025-09-02 | 08:40 | 0:02 |  | 12 | 0 | 8 | 0 |  | 0 |  | 5 |  | 0.005 | 0.005 |  | 6.476 | 8.8237 | [10 empty] | 6.471 | 6.476 | 7.5
4213 | 2025-08-27 | 17:37 | 2025-08-27 | 17:47 | 0:10 | DS | Dimi | 6.001 | 5.594 | 0.407 | 6.019 | 6.1758 | 26612.0337 | 6.001 |  | 2025-08-27 | DS | F+D | 0.7/0.7 | 0.8/0.8 |  | 2.473 | [16 empty] | 0 |  |  | 8.474 | 8.2902 | [10 empty] | 8.474 | 8.474 | 7.5
4214 | 2025-08-27 | 18:23 | 2025-08-27 | 18:31 | 0:08 | DS | Dimi | 6.019 | 5.618 | 0.401 | 6.0584 | 6.1757 | 26618.2094 | 6.019 |  | 2025-08-28 | DS | A | 0.9 | 1.2 |  | 2.063 |  | 2025-09-02 | 8:41 | 2025-09-02 | 08:42 | 0:01 |  | 12 | 0 | 12 | 0 |  | 0 |  | 1 |  | 0.001 | 0.001 |  | 8.083 | 8.2896 | [10 empty] | 8.082 | 8.083 | 7.5
4215 | 2025-08-27 | 18:56 | 2025-08-27 | 19:04 | 0:08 | NS | Suzuki | 6.056 | 5.622 | 0.434 | 6.087 | 6.1757 | 26624.3851 | 6.056 |  | 2025-08-27 | NS | E+F | 0.7/0.6 | 0.8/0.8 |  | 2.482 | [16 empty] | 0 |  |  | 8.538 | 8.2596 | [10 empty] | 8.538 | 8.538 | 7.5
4216 | 2025-08-27 | 20:13 | 2025-08-27 | 20:21 | 0:08 | NS | Suzuki | 6.207 | 5.761 | 0.446 | 6.1098 | 6.1757 | 26630.5608 | 6.207 |  | 2025-08-28 | DS | B | 1 | 1.2 |  | 2.1 |  | 2025-09-02 | 8:44 | 2025-09-02 | 08:45 | 0:01 |  | 12 | 0 | 10 | 0 |  | 0 |  | 2 |  | 0.002 | 0.002 |  | 8.309 | 8.244 | [10 empty] | 8.307 | 8.309 | 7.5
4217 | 2025-08-27 | 20:51 | 2025-08-27 | 20:59 | 0:08 | NS | Suzuki | 6.152 | 5.71 | 0.442 | 6.125 | 6.1757 | 26636.7365 | 6.152 |  | 2025-08-27 | NS | C+E | 0.7/0.7 | 0.8/0.8 |  | 2.467 | [16 empty] | 0 |  |  | 8.619 | 8.0438 | [10 empty] | 8.619 | 8.619 | 7.5
4218 | 2025-08-27 | 21:21 | 2025-08-27 | 21:29 | 0:08 | NS | Suzuki | 6.115 | 5.676 | 0.439 | 6.1262 | 6.1757 | 26642.9122 | 6.115 |  | 2025-08-28 | DS | E | 0.8 | 0.9 |  | 2.131 |  | 2025-09-02 | 8:46 | 2025-09-02 | 08:47 | 0:01 |  | 12 | 0 | 10 | 0 |  | 0 |  | 1 |  | 0.001 | 0.001 |  | 8.247 | 8.2398 | [10 empty] | 8.246 | 8.247 | 7.5
4219 | 2025-08-27 | 21:52 | 2025-08-27 | 22:00 | 0:08 | NS | Suzuki | 6.095 | 5.657 | 0.438 | 6.1134 | 6.1757 | 26649.0879 | 6.095 |  | 2025-08-27 | NS | B+A | 0.7/0.7 | 0.9/0.9 |  | 2.528 | [16 empty] | 0 |  |  | 8.623 | 8.2277 | [10 empty] | 8.623 | 8.623 | 7.5
4220 | 2025-08-27 | 22:22 | 2025-08-27 | 22:30 | 0:08 | NS | Suzuki | 6.062 | 5.627 | 0.435 | 6.1312 | 6.1756 | 26655.2636 | 6.062 |  | 2025-08-28 | DS | E | 1.1 | 1.8 |  | 2.081 |  | 2025-09-02 | 9:19 | 2025-09-02 | 09:20 | 0:01 |  | 12 | 0 | 10 | 0 |  | 0 |  | 2 |  | 0.002 | 0.002 |  | 8.145 | 8.2863 | [10 empty] | 8.143 | 8.145 | 7.5
4221 | 2025-08-27 | 22:53 | 2025-08-27 | 23:13 | 0:20 | NS | Suzuki | 6.143 | 5.701 | 0.442 | 6.1256 | 6.1756 | 26661.4392 | 6.143 |  | 2025-08-27 | NS | B+A | 0.7/0.7 | 0.8/0.8 |  | 2.507 | [16 empty] | 0 |  |  | 8.65 | 8.4325 | [10 empty] | 8.65 | 8.65 | 7.5
4222 | 2025-08-27 | 23:34 | 2025-08-27 | 23:43 | 0:09 | NS | Suzuki | 6.241 | 5.793 | 0.448 | 6.1594 | 6.1757 | 26667.6149 | 6.241 |  | 2025-08-28 | DS | E | 2.1 | 3 |  | 0.046 |  | 2025-09-03 | 10:21 | 2025-09-03 | 10:40 | 0:19 |  | 12 | 0 | 10 | 0 |  | 0 |  | 31 |  | 0.031 | 0.031 |  | 6.318 | 8.4509 | [10 empty] | 6.287 | 6.318 | 7.5
4223 | 2025-08-28 | 0:07 | 2025-08-28 | 0:16 | 0:09 | NS | Suzuki | 6.087 | 5.667 | 0.42 | 6.1826 | 6.1756 | 26673.7905 | 6.087 |  | 2025-08-27 | NS | D+B | 0.7/0.7 | 0.8/0.9 |  | 2.545 | [16 empty] | 0 |  |  | 8.632 | 8.5816 | [10 empty] | 8.632 | 8.632 | 7.5
4224 | 2025-08-28 | 0:39 | 2025-08-28 | 0:48 | 0:09 | NS | Suzuki | 6.264 | 5.814 | 0.45 | 6.183 | 6.1757 | 26679.9661 | 6.264 |  | 2025-08-28 | DS | C | 1.1 | 1.2 |  | 2.076 |  | 2025-09-03 | 10:41 | 2025-09-03 | 10:44 | 0:03 |  | 12 | 1.6 | 10 | 0 |  | 0 |  | 1 |  | 0.001 | 0.001 |  | 8.341 | 8.6023 | [10 empty] | 8.34 | 8.341 | 7.5
4225 | 2025-08-28 | 4:55 | 2025-08-28 | 5:07 | 0:12 | NS | Suzuki | 6.178 | 5.734 | 0.444 | 6.1528 | 6.1757 | 26686.1418 | 6.178 |  | 2025-08-27 | NS | F+D | 0.7/0.6 | 0.8/0.8 |  | 2.549 | [16 empty] | 0 |  |  | 8.727 | 8.3711 | [10 empty] | 8.727 | 8.727 | 7.5
4226 | 2025-08-28 | 5:33 | 2025-08-28 | 5:41 | 0:08 | NS | Suzuki | 6.145 | 5.703 | 0.442 | 6.1432 | 6.1756 | 26692.3174 | 6.145 |  | 2025-08-29 | DS | A | 0.3 | 1 |  | 4 |  | 2025-09-03 | 10:45 | 2025-09-03 | 10:47 | 0:02 |  | 12 | 0 | 10 | 0 |  | 0 |  | 1 |  | 0.001 | 0.001 |  | 10.146 | 8.401 | [10 empty] | 10.145 | 10.146 | 7.5
4227 | 2025-08-28 | 6:10 | 2025-08-28 | 6:18 | 0:08 | NS | Suzuki | 6.09 | 5.669 | 0.421 | 6.0948 | 6.1756 | 26698.4931 | 6.09 |  | 2025-08-28 | DS | F+D | 0.7/0.7 | 0.7/0.7 |  | 2.422 | [16 empty] | 0 |  |  | 8.512 | 8.1855 | [10 empty] | 8.512 | 8.512 | 7.5
4228 | 2025-08-28 | 6:53 | 2025-08-28 | 7:15 | 0:22 | DS | Dimi | 6.039 | 5.649 | 0.39 | 6.0702 | 6.1756 | 26704.6687 | 6.039 |  | 2025-08-29 | DS | C | 0.4 | 1.5 |  | 4.017 |  | 2025-09-03 | 10:49 | 2025-09-03 | 10:50 | 0:01 |  | 12 | 0 | 10 | 0 |  | 0 |  | 1 |  | 0.001 | 0.001 |  | 10.057 | 8.3753 | [10 empty] | 10.056 | 10.057 | 7.5
4229 | 2025-08-28 | 7:57 | 2025-08-28 | 8:05 | 0:08 | DS | Dimi | 6.022 | 5.617 | 0.405 | 6.0504 | 6.1756 | 26710.8442 | 6.022 |  | 2025-08-28 | DS | F+D | 0.6/0.6 | 0.6/0.6 |  | 2.452 | [16 empty] | 0 |  |  | 8.474 | 8.3735 | [10 empty] | 8.474 | 8.474 | 7.5
4230 | 2025-08-28 | 8:30 | 2025-08-28 | 8:38 | 0:08 | DS | Dimi | 6.055 | 5.629 | 0.426 | 6.0494 | 6.1755 | 26717.0198 | 6.055 |  | 2025-08-29 | NS | E | 0.6 | 0.6 |  | 0 |  | 2025-09-04 | 11:30 | 2025-09-04 | 11:33 | 0:03 |  | 12 | 0 | 10 | 0 |  | 0 |  | 25 |  | 0.025 | 0.025 |  | 6.08 | 8.3823 | [10 empty] | 6.055 | 6.08 | 7.5
4231 | 2025-08-28 | 9:03 | 2025-08-28 | 9:12 | 0:09 | DS | Dimi | 6.046 | 5.632 | 0.414 | 6.0416 | 6.1755 | 26723.1953 | 6.046 |  | 2025-08-28 | DS | E+F | 0.7/0.7 | 0.7/0.7 |  | 2.428 | [16 empty] | 0 |  |  | 8.474 | 8.4308 | [10 empty] | 8.474 | 8.474 | 7.5
4232 | 2025-08-28 | 9:59 | 2025-08-28 | 10:06 | 0:07 | DS | Dimi | 6.085 | 5.666 | 0.419 | 6.04 | 6.1755 | 26729.3707 | 6.085 |  | 2025-08-29 | NS | A | 0.6 | 0.6 |  | 0 |  | 2025-09-04 | 11:32 | 2025-09-04 | 11:50 | 0:18 |  | 12 | 1 | 10 | 0 |  | 0 |  | 195 |  | 0.195 | 0.195 |  | 6.28 | 8.2727 | [10 empty] | 6.085 | 6.28 | 7.5
4233 | 2025-08-28 | 10:38 | 2025-08-28 | 10:46 | 0:08 | DS | Dimi | 6 | 5.597 | 0.403 | 6.0306 | 6.1754 | 26735.5462 | 6 |  | 2025-08-28 | DS | D+F | 0.7/0.7 | 0.7/0.7 |  | 2.405 | [16 empty] | 0 |  |  | 8.405 | 8.1962 | [10 empty] | 8.405 | 8.405 | 7.5
4234 | 2025-08-28 | 11:16 | 2025-08-28 | 11:24 | 0:08 | DS | Dimi | 6.014 | 5.582 | 0.432 | 6.039 | 6.1754 | 26741.7216 | 6.014 |  | 2025-08-30 | DS | B | 1.6 | 1.8 |  | 2.045 |  | 2025-09-04 | 11:51 | 2025-09-04 | 12:27 | 0:36 |  | 12 | 1.3 | 10 | 0 |  | 0 |  | 553 |  | 0.553 | 0.553 |  | 8.612 | 8.0872 | [10 empty] | 8.059 | 8.612 | 7.5
4235 | 2025-08-28 | 12:13 | 2025-08-28 | 12:20 | 0:07 | DS | Dimi | 6.008 | 5.621 | 0.387 | 6.022 | 6.1754 | 26747.8969 | 6.008 |  | 2025-08-28 | DS | C+E | 0.7/0.7 | 0.7/0.7 |  | 2.43 | [16 empty] | 0 |  |  | 8.438 | 7.8592 | [10 empty] | 8.438 | 8.438 | 7.5
4236 | 2025-08-28 | 12:49 | 2025-08-28 | 12:56 | 0:07 | DS | Dimi | 6.088 | 5.666 | 0.422 | 6.0256 | 6.1753 | 26754.0722 | 6.088 |  | 2025-08-30 | DS | C | 1 | 1.6 |  | 2.029 |  | 2025-09-05 | 12:43 | 2025-09-05 | 13:28 | 0:45 |  | 12 | 1 | 4.2 | 285 |  | 785 |  | 74 |  | 1.144 | 1.144 |  | 9.261 | 8.6189 | [10 empty] | 8.117 | 9.261 | 7.5
4237 | 2025-08-28 | 13:22 | 2025-08-28 | 13:30 | 0:08 | DS | Dimi | 6 | 5.6 | 0.4 | 6.0282 | 6.1753 | 26760.2475 | 6 |  | 2025-08-28 | DS | F+D | 0.6/0.6 | 0.6/0.6 |  | 2.407 | [16 empty] | 0 |  |  | 8.407 | 8.6845 | [10 empty] | 8.407 | 8.407 | 7.5
4238 | 2025-08-28 | 14:37 | 2025-08-28 | 14:45 | 0:08 | DS | Dimi | 6.018 | 5.61 | 0.408 | 5.5766 | 6.1753 | 26766.4228 | 6.018 |  | 2025-08-30 | NS | D | 1 | 2.6 |  | 1.637 |  | 2025-09-05 | 13:30 | 2025-09-05 | 13:33 | 0:03 |  | 12 | 1.5 | 5.3 | 0 |  | 0 |  | 15 |  | 0.015 | 0.015 |  | 7.67 | 8.904 | [10 empty] | 7.655 | 7.67 | 7.5
4239 | 2025-08-28 | 16:17 | 2025-08-28 | 16:25 | 0:08 | DS | Dimi | 6.027 | 5.642 | 0.385 | 5.4488 | 6.1752 | 26772.598 | 6.027 |  | 2025-08-29 | DS | C+E | 0.6/0.6 | 0.6/0.6 |  | 2.831 | [16 empty] | 0 |  |  | 8.858 | 8.9411 | [10 empty] | 8.858 | 8.858 | 7.5
4240 | 2025-08-28 | 16:51 | 2025-08-28 | 16:58 | 0:07 | DS | Dimi | 3.75 | 3.532 | 0.218 | 5.4437 | 6.1746 | 26778.7726 | 3.75 |  | 2025-09-01 | DS | A | 1.4 | 2.5 |  | 2.214 |  | 2025-09-05 | 13:34 | 2025-09-05 | 13:37 | 0:03 |  | 12 | 0 | 3.2 | 0 |  | 0 |  | 2 |  | 0.002 | 0.002 |  | 5.966 | 8.9373 | [10 empty] | 5.964 | 5.966 | 7.5
4241 |  |  | 0 | [10 empty] | 0 | Bullflex | [6 empty] | 14.437 | Bullflex | [15 empty] | 0 |  |  | 14.437 | [11 empty] | 14.437 | 14.437 | 7.5
4242 | 2025-08-29 | 20:26 | 2025-08-29 | 20:33 | 0:07 | NS | Suzuki | 5.98 | 5.55 | 0.43 | 5.5137 | 6.1746 | 26784.9472 | 5.98 |  | 2025-09-01 | DS | B | 0.9 | 1.3 |  | 3.215 |  | 2025-09-05 | 13:38 | 2025-09-05 | 13:40 | 0:02 |  | 12 | 0.9 | 10 | 0 |  | 0 |  | 1 |  | 0.001 | 0.001 |  | 9.196 | 8.8517 | [10 empty] | 9.195 | 9.196 | 7.5
4243 | 2025-08-29 | 20:58 | 2025-08-29 | 21:07 | 0:09 | NS | Suzuki | 6.115 | 5.673 | 0.442 | 6.1132 | 6.1746 | 26791.1218 | 6.115 |  | 2025-08-29 | NS | C/E | 0.6/0.6 | 0.8/0.8 |  | 2.579 | [16 empty] | 0 |  |  | 8.694 | 8.8797 | [10 empty] | 8.694 | 8.694 | 7.5
4244 | 2025-08-29 | 21:39 | 2025-08-29 | 21:48 | 0:09 | NS | Suzuki | 6.21 | 5.763 | 0.447 | 6.0972 | 6.1746 | 26797.2964 | 6.21 |  | 2025-09-01 | DS | C | 0.9 | 1.3 |  | 2.603 |  | 2025-09-05 | 13:41 | 2025-09-05 | 13:42 | 0:01 |  | 12 | 0.4 | 10 | 0 |  | 0 |  | 0 |  | 0 |  |  | 8.813 | 8.9649 | [10 empty] | 8.813 | 8.813 | 7.5
4245 | 2025-08-29 | 22:12 | 2025-08-29 | 22:20 | 0:08 | NS | Suzuki | 6.148 | 5.705 | 0.443 | 6.1016 | 6.1746 | 26803.471 | 6.148 |  | 2025-08-30 | DS | A/C | 0.6/0.7 | 0.6/0.6 |  | 2.422 | [16 empty] | 0 |  |  | 8.57 | 8.9041 | [10 empty] | 8.57 | 8.57 | 7.5
4246 | 2025-08-30 | 13:50 | 2025-08-30 | 13:58 | 0:08 | DS | Dimi | 6.033 | 5.622 | 0.411 | 6.0848 | 6.1745 | 26809.6455 | 6.033 |  | 2025-09-01 | DS | D | 1 | 1.3 |  | 2.315 |  | 2025-09-05 | 13:43 | 2025-09-05 | 13:45 | 0:02 |  | 12 | 0.4 | 10 | 0 |  | 0 |  | 0 |  | 0 |  |  | 8.348 | 9.1391 | [10 empty] | 8.348 | 8.348 | 7.5
4247 | 2025-08-30 | 14:25 | 2025-08-30 | 14:33 | 0:08 | DS | Dimi | 6.002 | 5.57 | 0.432 | 6.0502 | 6.1745 | 26815.82 | 6.002 |  | 2025-08-30 | DS | D/B | 0.6/0.6 | 0.6/0.6 |  | 2.408 | [16 empty] | 0 |  |  | 8.41 | 8.5761 | [10 empty] | 8.41 | 8.41 | 7.5
4248 | 2025-08-30 | 15:11 | 2025-08-30 | 15:20 | 0:09 | DS | Dimi | 6.031 | 5.65 | 0.381 | 6.0336 | 6.1745 | 26821.9945 | 6.031 |  | 2025-09-01 | DS | F | 1.2 | 1.5 |  | 2.05 |  | 2025-09-05 | 0:00 | 2025-09-05 | 22:33 | 22:33 |  | 12 | 0 | 9.5 | 634 |  | 0 |  | 0 |  | 0.634 | 0.634 |  | 8.715 | 8.5207 | [10 empty] | 8.081 | 8.715 | 7.5
4249 | 2025-08-30 | 15:45 | 2025-08-30 | 15:55 | 0:10 | DS | Dimi | 6.037 | 5.654 | 0.383 | 6.039 | 6.1744 | 26828.1689 | 6.037 |  | 2025-08-30 | DS | A/C | 0.7/0.6 | 0.7/0.7 |  | 2.57 | [16 empty] | 0 |  |  | 8.607 | 8.4744 | [10 empty] | 8.607 | 8.607 | 7.5
4250 | 2025-08-30 | 16:20 | 2025-08-30 | 16:29 | 0:09 | DS | Dimi | 6.065 | 5.684 | 0.381 | 6.067 | 6.1744 | 26834.3433 | 6.065 |  | 2025-09-01 | DS | A | 1 | 1.2 |  | 2.098 |  | 2025-09-05 | 22:36 | 2025-09-05 | 22:40 | 0:04 |  | 12 | 0 | 10 | 26 |  | 0 |  | 0 |  | 0.026 | 0.026 |  | 8.189 | 8.46 | [10 empty] | 8.163 | 8.189 | 7.5
4251 | 2025-08-30 | 17:08 | 2025-08-30 | 17:16 | 0:08 | DS | Dimi | 6.06 | 5.626 | 0.434 | 6.0828 | 6.1744 | 26840.5177 | 6.06 |  | 2025-08-30 | NS | E/F | 0.7/0.7 | 0.8/0.8 |  | 2.491 | [16 empty] | 0 |  |  | 8.551 | 8.6812 | [10 empty] | 8.551 | 8.551 | 7.5
4252 | 2025-08-30 | 18:11 | 2025-08-30 | 18:20 | 0:09 | DS | Dimi | 6.142 | 5.698 | 0.444 | 6.1034 | 6.1744 | 26846.692 | 6.142 |  | 2025-09-01 | DS | B | 1.3 | 1.7 |  | 2.102 |  | 2025-09-05 | 22:42 | 2025-09-05 | 22:42 | 0:00 |  | 12 | 0 | 0 | 0 |  | 0 |  | 0 |  | 0 |  |  | 8.244 | 8.7043 | [10 empty] | 8.244 | 8.244 | 7.5
4253 | 2025-08-30 | 18:45 | 2025-08-30 | 18:52 | 0:07 | NS | Suzuki | 6.11 | 5.671 | 0.439 | 6.1144 | 6.1744 | 26852.8664 | 6.11 |  | 2025-09-01 | DS | E/F | 0.6/0.6 | 0.8/0.7 |  | 2.477 | [16 empty] | 0 |  |  | 8.587 | 8.6772 | [10 empty] | 8.587 | 8.587 | 7.5
4254 | 2025-08-30 | 19:11 | 2025-08-30 | 19:49 | 0:38 | NS | Suzuki | 6.14 | 5.699 | 0.441 | 6.109 | 6.1743 | 26859.0407 | 6.14 |  | 2025-09-01 | NS | A | 0.9 | 0.9 |  | 2.026 |  | 2025-09-06 | 10:35 | 2025-09-06 | 10:36 | 0:01 |  | 12 | 0 | 10 | 0 |  | 18 |  | 0 |  | 0.018 | 0.018 |  | 8.184 | 8.6791 | [10 empty] | 8.166 | 8.184 | 7.5
4255 | 2025-08-30 | 20:21 | 2025-08-30 | 20:30 | 0:09 | NS | Suzuki | 6.12 | 5.68 | 0.44 | 6.1046 | 6.1743 | 26865.2151 | 6.12 |  | 2025-09-01 | DS | E/F | 0.7/0.7 | 0.8/0.9 |  | 2.535 | [16 empty] | 0 |  |  | 8.655 | 8.6323 | [10 empty] | 8.655 | 8.655 | 7.5
4256 | 2025-09-01 | 11:31 | 2025-09-01 | 11:31 | 0:00 | DS | Suzuki | 6.033 | 5.597 | 0.436 | 6.1096 | 6.1743 | 26871.3894 | 6.033 |  | 2025-09-01 | NS | B | 0.8 | 0.9 |  | 2.057 |  | 2025-09-06 | 10:37 | 2025-09-06 | 12:37 | 2:00 |  | 12 | 1.4 | 1 | 0 |  | 2913 |  | 0 |  | 2.913 | 2.913 | Exit shield. | 11.003 | 8.679 | [10 empty] | 8.09 | 11.003 | 7.5
4257 | 2025-09-01 | 12:21 | 2025-09-01 | 12:29 | 0:08 | DS | Suzuki | 6.12 | 5.681 | 0.439 | 6.1296 | 6.1743 | 26877.5637 | 6.12 |  | 2025-09-01 | DS | E/F | 0.6/0.7 | 0.8/0.9 |  | 2.482 | [16 empty] | 0 |  |  | 8.602 | 8.6626 | [10 empty] | 8.602 | 8.602 | 7.5
4258 | 2025-09-01 | 12:55 | 2025-09-01 | 13:02 | 0:07 | DS | Suzuki | 6.135 | 5.692 | 0.443 | 6.1196 | 6.1743 | 26883.7379 | 6.135 |  | 2025-09-01 | NS | B | 0.9 | 1.3 |  | 1.971 |  | 2025-09-06 | 17:41 | 2025-09-06 | 17:41 | 0:00 |  | 12 | 0 | 8 | 0 |  | 6 |  | 0 |  | 0.006 | 0.006 |  | 8.112 | 8.696 | [10 empty] | 8.106 | 8.112 | 7.5
4259 | 2025-09-01 | 13:27 | 2025-09-01 | 13:35 | 0:08 | DS | Suzuki | 6.24 | 5.791 | 0.449 | 6.159 | 6.1743 | 26889.9122 | 6.24 |  | 2025-09-01 | DS | C/E | 0.6/0.6 | 0.8/0.8 |  | 2.496 | [16 empty] | 0 |  |  | 8.736 | 8.4777 | [10 empty] | 8.736 | 8.736 | 7.5
4260 | 2025-09-01 | 14:00 | 2025-09-01 | 14:08 | 0:08 | DS | Suzuki | 6.07 | 5.634 | 0.436 | 6.1734 | 6.1743 | 26896.0865 | 6.07 |  | 2025-09-01 | NS | D | 1.1 | 1.3 |  | 2.019 |  | 2025-09-06 | 17:42 | 2025-09-06 | 17:42 | 0:00 |  | 12 | 0 | 10 | 3 |  | 0 |  | 0 |  | 0.003 | 0.003 |  | 8.092 | 8.4047 | [10 empty] | 8.089 | 8.092 | 7.5
4261 | 2025-09-01 | 14:37 | 2025-09-01 | 14:45 | 0:08 | DS | Suzuki | 6.23 | 5.8 | 0.43 | 6.1748 | 6.1743 | 26902.2608 | 6.23 |  | 2025-09-01 | DS | A/C | 0.7/0.7 | 0.8/0.8 |  | 2.473 | [16 empty] | 0 |  |  | 8.703 | 8.1678 | [10 empty] | 8.703 | 8.703 | 7.5
4262 | 2025-09-01 | 15:08 | 2025-09-01 | 15:17 | 0:09 | DS | Suzuki | 6.192 | 5.749 | 0.443 | 6.159 | 6.1743 | 26908.4351 | 6.192 |  | 2025-09-02 | DS | C | 1 | 1.3 |  | 2.179 |  | 2025-09-06 | 17:43 | 2025-09-06 | 17:43 | 0:00 |  | 12 | 0 | 10 | 0 |  | 0 |  | 0 |  | 0 |  |  | 8.371 | 7.9481 | [10 empty] | 8.371 | 8.371 | 7.5
4263 | 2025-09-01 | 16:09 | 2025-09-01 | 16:17 | 0:08 | DS | Suzuki | 6.142 | 5.7 | 0.442 | 6.1764 | 6.1743 | 26914.6094 | 6.142 |  | 2025-09-01 | DS | F/D | 0.6/0.7 | 0.8/0.8 |  | 2.469 | [16 empty] | 0 |  |  | 8.611 | 7.9303 | [10 empty] | 8.611 | 8.611 | 7.5
4264 | 2025-09-01 | 16:41 | 2025-09-01 | 16:48 | 0:07 | DS | Suzuki | 6.161 | 5.72 | 0.441 | 6.1402 | 6.1743 | 26920.7836 | 6.161 |  | 2025-09-01 | DS | A | 1 | 1.3 |  |  |  | 2025-09-08 | 12:58 | 2025-09-08 | 13:03 | 0:05 |  | 12 | 0 | 10 | 25 |  | 0 |  | 0 |  | 0.025 | 0.025 |  | 6.186 | 7.9418 | [10 empty] | 6.161 | 6.186 | 7.5
4265 | 2025-09-01 | 17:14 | 2025-09-01 | 17:22 | 0:08 | DS | Suzuki | 6.157 | 5.715 | 0.442 | 6.1296 | 6.1743 | 26926.9579 | 6.157 |  | 2025-09-01 | DS | F/D | 0.7/0.6 | 0.8/0.7 |  | 1.224 | [16 empty] | 0 |  |  | 7.381 | 7.9065 | [10 empty] | 7.381 | 7.381 | 7.5
4266 | 2025-09-01 | 17:47 | 2025-09-01 | 17:56 | 0:09 | DS | Suzuki | 6.049 | 5.615 | 0.434 | 6.1718 | 6.1742 | 26933.1321 | 6.049 |  | 2025-09-02 | DS | A | 0.9 | 1.2 |  |  |  | 2025-09-08 | 13:04 | 2025-09-08 | 13:05 | 0:01 |  | 12 | 0 | 10 | 0 |  | 0 |  | 0 |  | 0 |  |  | 6.049 | 7.9464 | [10 empty] | 6.049 | 6.049 | 7.5
4267 | 2025-09-01 | 18:21 | 2025-09-01 | 18:29 | 0:08 | DS | Suzuki | 6.139 | 5.703 | 0.436 | 6.1768 | 6.1742 | 26939.3064 | 6.139 |  | 2025-09-01 | NS | F/E | 0.9/0.7 | 0.9/0.7 |  | 2.447 | [16 empty] | 0 |  |  | 8.586 | 7.923 | [10 empty] | 8.586 | 8.586 | 7.5
4268 | 2025-09-01 | 19:25 | 2025-09-01 | 19:34 | 0:09 | NS | Javi | 6.353 | 5.896 | 0.457 | 6.179 | 6.1743 | 26945.4806 | 6.353 |  | 2025-09-02 | DS | D | 0.9 | 1.2 |  | 2.053 |  | 2025-09-08 | 13:07 | 2025-09-08 | 13:10 | 0:03 |  | 12 | 0 | 10 | 0 |  | 0 |  | 0 |  | 0 |  |  | 8.406 | 7.9618 | [10 empty] | 8.406 | 8.406 | 7.5
4269 | 2025-09-01 | 19:58 | 2025-09-01 | 20:07 | 0:09 | NS | Javi | 6.186 | 5.742 | 0.444 | 6.2172 | 6.1743 | 26951.6549 | 6.186 |  | 2025-09-01 | NS | E/C | 0.7/0.9 | 0.8/0.7 |  | 2.053 | [16 empty] | 0 |  |  | 8.239 | 8.1346 | [10 empty] | 8.239 | 8.239 | 7.5
4270 | 2025-09-01 | 20:37 | 2025-09-01 | 20:46 | 0:09 | NS | Javi | 6.168 | 5.725 | 0.443 | 6.2536 | 6.1743 | 26957.8292 | 6.168 |  | 2025-09-02 | DS | B | 0.8 | 1.2 |  | 2.18 |  | 2025-09-08 | 13:24 | 2025-09-08 | 13:25 | 0:01 |  | 12 | 0 | 10 | 0 |  | 0 |  | 0 |  | 0 |  |  | 8.348 | 8.3485 | [10 empty] | 8.348 | 8.348 | 7.5
4271 | 2025-09-01 | 21:09 | 2025-09-01 | 21:18 | 0:09 | NS | Javi | 6.24 | 5.792 | 0.448 | 6.2532 | 6.1743 | 26964.0035 | 6.24 |  | 2025-09-01 | NS | F/E | 0.8/0.7 | 0.8/0.7 |  | 2.29 | [16 empty] | 0 |  |  | 8.53 | 8.4194 | [10 empty] | 8.53 | 8.53 | 7.5
4272 | 2025-09-01 | 21:42 | 2025-09-01 | 21:51 | 0:09 | NS | Javi | 6.321 | 5.887 | 0.434 | 6.265 | 6.1743 | 26970.1778 | 6.321 |  | 2025-09-02 | DS | B | 0.9 | 1.2 |  | 2.125 |  | 2025-09-08 | 13:26 | 2025-09-08 | 13:26 | 0:00 |  | 12 | 0 | 10 | 0 |  | 0 |  | 0 |  | 0 |  |  | 8.446 | 8.6414 | [10 empty] | 8.446 | 8.446 | 7.5
4273 | 2025-09-01 | 3:43 | 2025-09-01 | 3:52 | 0:09 | NS | Javi | 6.351 | 5.894 | 0.457 | 6.2432 | 6.1744 | 26976.3522 | 6.351 |  | 2025-09-01 | NS | E/C | 0.9/0.7 | 1.0/0.7 |  | 2.447 | [16 empty] | 0 |  |  | 8.798 | 8.6117 | [10 empty] | 8.798 | 8.798 | 7.5
4274 | 2025-09-01 | 4:20 | 2025-09-01 | 4:29 | 0:09 | NS | Javi | 6.245 | 5.796 | 0.449 | 6.2006 | 6.1744 | 26982.5266 | 6.245 |  | 2025-09-02 | DS | B | 0.9 | 1.2 |  | 2.425 |  | 2025-09-08 | 13:27 | 2025-09-08 | 15:45 | 2:18 |  | 12 | 2 | 7 | 0 |  | 0 |  | 1842 |  | 1.842 | 1.842 |  | 10.512 | 8.6249 | [10 empty] | 8.67 | 10.512 | 7.5
4275 | 2025-09-01 | 4:51 | 2025-09-01 | 5:00 | 0:09 | NS | Javi | 6.059 | 5.623 | 0.436 | 6.1402 | 6.1744 | 26988.7009 | 6.059 |  | 2025-09-01 | NS | F/E | 1.0/0.7 | 1.0/0.7 |  | 2.479 | [16 empty] | 0 |  |  | 8.538 | 8.6819 | [10 empty] | 8.538 | 8.538 | 7.5
4276 | 2025-09-01 | 5:24 | 2025-09-01 | 5:33 | 0:09 | NS | Javi | 6.027 | 5.595 | 0.432 | 6.0976 | 6.1743 | 26994.8753 | 6.027 |  | 2025-09-02 | DS | B | 0.6 | 0.6 |  | 2.107 |  | 2025-09-08 | 15:46 | 2025-09-08 | 15:48 | 0:02 |  | 12 | 0 | 10 | 0 |  | 0 |  | 27 |  | 0.027 | 0.027 |  | 8.161 | 8.6963 | [10 empty] | 8.134 | 8.161 | 7.5
4277 | 2025-09-01 | 5:58 | 2025-09-01 | 6:07 | 0:09 | NS | Javi | 6.019 | 5.586 | 0.433 | 6.0728 | 6.1743 | 27001.0495 | 6.019 |  | 2025-09-02 | DS | C/E | 0.6/0.6 | 0.8/0.8 |  | 2.472 | [16 empty] | 0 |  |  | 8.491 | 8.6954 | [10 empty] | 8.491 | 8.491 | 7.5
4278 | 2025-09-02 | 7:21 | 2025-09-02 | 7:30 | 0:09 | DS | Suzuki | 6.138 | 5.697 | 0.441 | 6.096 | 6.1743 | 27007.2238 | 6.138 |  | 2025-09-04 | DS | B | 0.7 | 0.9 |  | 2.11 |  | 2025-09-08 | 22:19 | 2025-09-08 | 22:21 | 0:02 |  | 12 | 0 | 20 | 12 |  | 0 |  | 0 |  | 0.012 | 0.012 |  | 8.26 | 8.7035 | [10 empty] | 8.248 | 8.26 | 7.5
4279 | 2025-09-02 | 7:55 | 2025-09-02 | 8:04 | 0:09 | DS | Suzuki | 6.121 | 5.682 | 0.439 | 6.1046 | 6.1743 | 27013.3981 | 6.121 |  | 2025-09-02 | DS | C/E | 0.7/0.7 | 0.8/0.8 |  | 2.43 | [16 empty] | 0 |  |  | 8.551 | 8.6661 | [10 empty] | 8.551 | 8.551 | 7.5
4280 | 2025-09-02 | 8:33 | 2025-09-02 | 8:41 | 0:08 | DS | Suzuki | 6.175 | 5.732 | 0.443 | 6.1148 | 6.1743 | 27019.5724 | 6.175 |  | 2025-09-04 | DS | D | 0.7 | 1 |  | 2.127 |  | 2025-09-08 | 22:22 | 2025-09-08 | 23:04 | 0:42 |  | 12 | 0 | 8 | 0 |  | 0 |  | 564 |  | 0.564 | 0.564 |  | 8.866 | 8.4919 | [10 empty] | 8.302 | 8.866 | 7.5
4281 | 2025-09-02 | 9:08 | 2025-09-02 | 9:17 | 0:09 | DS | Suzuki | 6.07 | 5.65 | 0.42 | 6.1032 | 6.1742 | 27025.7466 | 6.07 |  | 2025-09-02 | DS | C/E | 0.7/0.7 | 0.8/0.9 |  | 2.436 | [16 empty] | 0 |  |  | 8.506 | 8.6215 | [10 empty] | 8.506 | 8.506 | 7.5
4282 | 2025-09-02 | 9:42 | 2025-09-02 | 9:51 | 0:09 | DS | Suzuki | 6.07 | 5.633 | 0.437 | 6.109 | 6.1742 | 27031.9208 | 6.07 |  | 2025-09-04 | DS | D | 0.7 | 0.9 |  | 2.25 |  | 2025-09-08 | 23:05 | 2025-09-08 | 200 | 4776:55 |  | 12 | 0 | 7.2 | 0 |  | 0 |  | 200 |  | 0.2 | 0.2 |  | 8.52 | 8.6562 | [10 empty] | 8.32 | 8.52 | 7.5
4283 | 2025-09-02 | 10:16 | 2025-09-02 | 18:25 | 8:09 | DS | Suzuki | 6.08 | 5.65 | 0.43 | 6.1028 | 6.1742 | 27038.095 | 6.08 |  | 2025-09-02 | DS | A/C | 0.7/0.7 | 0.8/0.8 |  | 2.456 | [16 empty] | 0 |  |  | 8.536 | 8.8278 | [10 empty] | 8.536 | 8.536 | 7.5
4284 | 2025-09-02 | 10:51 | 2025-09-02 | 10:59 | 0:08 | DS | Suzuki | 6.15 | 5.708 | 0.442 | 6.1022 | 6.1742 | 27044.2692 | 6.15 |  | 2025-09-04 | DS | F | 1 | 1.3 |  | 2.236 |  | 2025-09-08 | 23:25 | 2025-09-08 | 23:26 | 0:01 |  | 12 | 0 | 15 | 0 |  | 0 |  | 0 |  | 0 |  |  | 8.386 | 8.8628 | [10 empty] | 8.386 | 8.386 | 7.5
4285 | 2025-09-02 | 11:36 | 2025-09-02 | 11:44 | 0:08 | DS | Suzuki | 6.144 | 5.703 | 0.441 | 6.1088 | 6.1742 | 27050.4434 | 6.144 |  | 2025-09-02 | DS | B/A | 0.6/0.6 | 0.7/0.8 |  | 2.452 | [16 empty] | 0 |  |  | 8.596 | 9.0854 | [10 empty] | 8.596 | 8.596 | 7.5
4286 | 2025-09-02 | 12:08 | 2025-09-02 | 12:17 | 0:09 | DS | Suzuki | 6.067 | 5.63 | 0.437 | 6.1256 | 6.1742 | 27056.6175 | 6.067 |  | 2025-09-04 | DS | F | 1 | 1.5 |  | 2.248 |  | 2025-09-09 | 18:52 | 2025-09-09 | 20:16 | 1:24 |  | 12 | 0.6 | 6.3 | 0 |  | 0 |  | 1648 |  | 1.648 | 1.648 |  | 9.963 | 9.0505 | [10 empty] | 8.315 | 9.963 | 7.5
4287 | 2025-09-02 | 12:41 | 2025-09-02 | 12:50 | 0:09 | DS | Suzuki | 6.103 | 5.665 | 0.438 | 6.1332 | 6.1741 | 27062.7917 | 6.103 |  | 2025-09-03 | NS | A/B | 0.5/0.7 | 0.5/0.8 |  | 2.44 | [16 empty] | 0 |  |  | 8.543 | 9.0231 | [10 empty] | 8.543 | 8.543 | 7.5
4288 | 2025-09-02 | 14:14 | 2025-09-02 | 14:22 | 0:08 | DS | Suzuki | 6.164 | 5.721 | 0.443 | 6.1164 | 6.1741 | 27068.9658 | 6.164 |  | 2025-09-04 | DS | E | 0.7 | 1.7 |  | 2.528 |  | 2025-09-09 | 20:18 | 2025-09-09 | 21:43 | 1:25 |  | 12 | 0.3 | 6.5 | 0 |  | 0 |  | 1687 |  | 1.687 | 1.687 | Connection too 4294 | 10.379 | 9.0328 | [10 empty] | 8.692 | 10.379 | 7.5
4289 | 2025-09-02 | 14:56 | 2025-09-02 | 15:05 | 0:09 | DS | Suzuki | 6.188 | 5.745 | 0.443 | 6.11 | 6.1741 | 27075.1399 | 6.188 |  | 2025-09-04 | DS | B/A | 0.6/0.6 | 0.7/0.7 |  | 2.457 | [16 empty] | 0 |  |  | 8.645 | 8.997 | [10 empty] | 8.645 | 8.645 | 7.5
4290 | 2025-09-02 | 5:50 | 2025-09-02 | 6:05 | 0:15 | NS | Javi | 6.06 | 5.646 | 0.414 | 6.1066 | 6.1741 | 27081.3141 | 6.06 |  | 2025-09-05 | DS | C | 1 | 1.4 |  | 4.939 | [16 empty] | 0 |  |  | 10.999 | 9.0094 | [10 empty] | 10.999 | 10.999 | 7.5
4291 | 2025-09-04 | 8:13 | 2025-09-04 | 8:21 | 0:08 | DS | Suzuki | 6.035 | 5.621 | 0.414 | 6.106 | 6.1741 | 27087.4881 | 6.035 |  | 2025-09-04 | DS | F/D | 0.5/0.6 | 0.7/0.7 |  | 2.448 | [16 empty] | 0 |  |  | 8.483 | 8.9543 | [10 empty] | 8.483 | 8.483 | 7.5
4292 | 2025-09-04 | 8:57 | 2025-09-04 | 9:04 | 0:07 | DS | Suzuki | 6.086 | 5.656 | 0.43 | 6.0974 | 6.1741 | 27093.6622 | 6.086 |  | 2025-09-05 | DS | D | 1.2 | 2.2 |  | 2.118 | [16 empty] | 0 |  |  | 8.204 | 8.8319 | [10 empty] | 8.204 | 8.204 | 7.5
4293 | 2025-09-04 | 9:30 | 2025-09-04 | 9:38 | 0:08 | DS | Suzuki | 6.161 | 5.72 | 0.441 | 6.0964 | 6.1741 | 27099.8362 | 6.161 |  | 2025-09-04 | DS | E/F | 0.6/0.6 | 0.8/0.7 |  | 2.466 | [16 empty] | 0 |  |  | 8.627 | 8.7913 | [10 empty] | 8.627 | 8.627 | 7.5
4294 | 2025-09-04 | 10:02 | 2025-09-04 | 10:11 | 0:09 | DS | Suzuki | 6.145 | 5.704 | 0.441 | 6.1096 | 6.174 | 27106.0103 | 6.145 |  | 2025-09-05 | DS | A | 1.1 | 2.2 |  | 1.997 | [16 empty] | 0 |  |  | 8.142 | 8.6382 | [10 empty] | 8.142 | 8.142 | 7.5
4295 | 2025-09-04 | 10:35 | 2025-09-04 | 10:44 | 0:09 | DS | Suzuki | 6.055 | 5.641 | 0.414 | 6.1236 | 6.174 | 27112.1843 | 6.055 |  | 2025-09-04 | DS | B/A | 0.5/0.5 | 0.7/0.7 |  | 2.467 | [16 empty] | 0 |  |  | 8.522 | 8.4726 | [10 empty] | 8.522 | 8.522 | 7.5
4296 | 2025-09-04 | 12:10 | 2025-09-04 | 12:18 | 0:08 | DS | Suzuki | 6.101 | 5.663 | 0.438 | 6.127 | 6.174 | 27118.3583 | 6.101 |  | 2025-09-05 | DS | E | 1.1 | 2.2 |  | 1.888 |  | 2025-09-09 | 21:46 | 2025-09-09 | 21:47 | 0:01 |  | 12 | 0 | 12 | 0 |  | 0 |  | 1 |  | 0.001 | 0.001 |  | 7.99 | 8.1719 | [10 empty] | 7.989 | 7.99 | 7.5
4297 | 2025-09-04 | 12:45 | 2025-09-04 | 12:53 | 0:08 | DS | Suzuki | 6.156 | 5.716 | 0.44 | 6.1326 | 6.174 | 27124.5323 | 6.156 |  | 2025-09-04 | DS | F/D | 0.6/0.6 | 0.8/0.8 |  | 2.461 | [16 empty] | 0 |  |  | 8.617 | 7.7966 | [10 empty] | 8.617 | 8.617 | 7.5
4298 | 2025-09-04 | 13:16 | 2025-09-04 | 13:24 | 0:08 | DS | Suzuki | 6.178 | 5.737 | 0.441 | 6.1516 | 6.174 | 27130.7063 | 6.178 |  | 2025-09-05 | NS | A | 1.2 | 2.8 | 10 | 1.899 |  | 2025-09-10 | 7:25 | 2025-09-10 | 07:27 | 0:02 |  | 12 | 0 | 10 | 19 |  | 0 |  | 0 |  | 0.019 | 0.019 |  | 8.096 | 7.9467 | [10 empty] | 8.077 | 8.096 | 7.5
4299 | 2025-09-04 | 14:06 | 2025-09-04 | 14:14 | 0:08 | DS | Suzuki | 6.173 | 5.732 | 0.441 | 6.1676 | 6.174 | 27136.8803 | 6.173 |  | 2025-09-04 | DS | E/F | 0,6/0,6 | 0.8/0.8 |  | 2.522 | [16 empty] | 0 |  |  | 8.695 | 8.1881 | [10 empty] | 8.695 | 8.695 | 7.5
4300 | 2025-09-04 | 14:38 | 2025-09-04 | 14:47 | 0:09 | DS | Suzuki | 6.15 | 5.711 | 0.439 | 5.679 | 6.174 | 27143.0543 | 6.15 |  | 2025-09-04 | NS | A | 1.9 | 4 | 5 | 0.674 |  | 2025-09-10 | 7:30 | 2025-09-10 | 07:30 | 0:00 |  | 12 | 0 | 10 | 0 |  | 0 |  | 0 |  | 0 |  |  | 6.824 | 8.1424 | [10 empty] | 6.824 | 6.824 | 7.5
4301 | 2025-09-04 | 15:29 | 2025-09-04 | 15:38 | 0:09 | DS | Suzuki | 6.181 | 5.74 | 0.441 | 5.5543 | 6.174 | 27149.2283 | 6.181 |  | 2025-09-04 | NS | F/E | 0.7/0.8 | 0,7/0,8 |  | 1.51 | [16 empty] | 0 |  |  | 7.691 | 8.3235 | [10 empty] | 7.691 | 7.691 | 7.5
4302 | 2025-09-04 | 16:28 | 2025-09-04 | 16:36 | 0:08 | DS | Suzuki | 3.713 | 3.445 | 0.268 | 5.5393 | 6.1734 | 27155.4017 | 3.713 | Regrip | 2025-09-04 | NS | E | 0.6 | 0.8 |  | 0.642 |  | 2025-09-10 | 7:32 | 2025-09-10 | 07:32 | 0:00 |  | 12 | 0 | 10 | 0 |  | 0 |  | 0 |  | 0 |  |  | 4.355 | 8.3744 | [10 empty] | 4.355 | 4.355 | 7.5
4303 | 2025-09-04 |  | 2025-09-04 |  |  | DS | Suzuki |  |  |  | 5.5445 | 6.1734 | 27161.5751 | 0 | Bullflex | [6 empty] | 9.855 | [16 empty] | 0 |  |  | 9.855 | 8.3529 | [10 empty] | 9.855 | 9.855 | 7.5
4304 | 2025-09-05 | 11:02 | 2025-09-05 | 11:12 | 0:10 | DS | Suzuki | 6.113 | 5.674 | 0.439 | 5.5293 | 6.1734 | 27167.7485 | 6.113 | ANTES 2709 | 2025-09-06 | DS | F | 0.8 | 1 |  | 5.169 |  | 2025-09-10 | 7:34 | 2025-09-10 | 07:34 | 0:00 |  | 12 | 0 | 10 | 0 |  | 0 |  | 0 |  | 0 |  |  | 11.282 | 8.3975 | [10 empty] | 11.282 | 11.282 | 7.5
4305 | 2025-09-05 | 11:45 | 2025-09-05 | 11:54 | 0:09 | DS | Suzuki | 6.171 | 5.726 | 0.445 | 6.1303 | 6.1734 | 27173.9219 | 6.171 |  | 2025-09-05 | DS | B/A | 0,5/0,5 | 0,8/0,7 |  | 1.468 | [16 empty] | 0 |  |  | 7.639 | 8.355 | [10 empty] | 7.639 | 7.639 | 7.5
4306 | 2025-09-05 | 12:19 | 2025-09-05 | 12:27 | 0:08 | DS | Suzuki | 6.12 | 5.68 | 0.44 | 6.1254 | 6.1734 | 27180.0953 | 6.12 |  | 2025-09-06 | DS | B | 0.8 | 1.2 |  | 2.269 |  | 2025-09-10 | 13:32 | 2025-09-10 | 15:28 | 1:56 |  | 12 | 0 | 7.2 | 0 |  | 616 |  | 1510 |  | 2.126 | 2.126 |  | 10.515 | 8.5075 | [10 empty] | 8.389 | 10.515 | 7.5
4307 | 2025-09-05 | 12:52 | 2025-09-05 | 13:00 | 0:08 | DS | Suzuki | 6.117 | 5.677 | 0.44 | 6.1254 | 6.1734 | 27186.2687 | 6.117 |  | 2025-09-05 | DS | B/A | 0,6/0,6 | 0,7/0,7 |  | 2.432 | [16 empty] | 0 |  |  | 8.549 | 8.578 | [10 empty] | 8.549 | 8.549 | 7.5
4308 | 2025-09-05 | 13:44 | 2025-09-05 | 13:52 | 0:08 | DS | Suzuki | 6.106 | 5.667 | 0.439 | 6.112 | 6.1734 | 27192.442 | 6.106 |  | 2025-09-06 | DS | F | 0.7 | 1.1 |  | 2.275 |  | 2025-09-10 | 15:30 | 2025-09-10 | 15:31 | 0:01 |  | 12 | 0 | 10 | 0 |  | 0 |  | 0 |  | 0 |  |  | 8.381 | 8.9592 | [10 empty] | 8.381 | 8.381 | 7.5
4309 | 2025-09-05 | 14:49 | 2025-09-05 | 14:58 | 0:09 | DS | Suzuki | 6.113 | 5.673 | 0.44 | 6.0838 | 6.1733 | 27198.6154 | 6.113 |  | 2025-09-05 | NS | A/B | 0,8/0,7 | 0,8/0,8 |  | 2.473 | [16 empty] | 0 |  |  | 8.586 | 8.8017 | [10 empty] | 8.586 | 8.586 | 7.5
4310 | 2025-09-05 | 15:26 | 2025-09-05 | 15:35 | 0:09 | DS | Suzuki | 6.104 | 5.665 | 0.439 | 6.051 | 6.1733 | 27204.7887 | 6.104 |  | 2025-09-06 | DS | F | 0.6 | 1 |  | 2.124 |  | 2025-09-10 | 15:32 | 2025-09-10 | 15:33 | 0:01 |  | 12 | 0 | 10 | 0 |  | 0 |  | 0 |  | 0 |  |  | 8.228 | 8.5714 | [10 empty] | 8.228 | 8.228 | 7.5
4311 | 2025-09-05 | 19:49 | 2025-09-05 | 19:58 | 0:09 | DS | Javi | 5.979 | 5.55 | 0.429 | 6.0452 | 6.1733 | 27210.962 | 5.979 |  | 2025-09-06 | NS | C/A | 0,8/0,7 | 0,8/0,7 |  | 2.522 | [16 empty] | 0 |  |  | 8.501 | 8.6282 | [10 empty] | 8.501 | 8.501 | 7.5
4312 | 2025-09-05 | 20:46 | 2025-09-05 | 20:55 | 0:09 | NS | Javi | 5.953 | 5.525 | 0.428 | 6.0332 | 6.1732 | 27217.1352 | 5.953 |  | 2025-09-06 | DS | F | 0.7 | 0.9 |  | 2.511 |  | 2025-09-10 | 15:35 | 2025-09-10 | 15:36 | 0:01 |  | 12 | 0 | 10 | 3 |  | 0 |  | 0 |  | 0.003 | 0.003 |  | 8.467 | 8.4368 | [10 empty] | 8.464 | 8.467 | 7.5
4313 | 2025-09-05 | 21:38 | 2025-09-05 | 21:47 | 0:09 | NS | Javi | 6.077 | 5.641 | 0.436 | 6.0666 | 6.1732 | 27223.3084 | 6.077 |  | 2025-09-05 | NS | A/B | 0,9/0,8 | 0,9/0,9 |  | 2.471 | [16 empty] | 0 |  |  | 8.548 | 8.4081 | [10 empty] | 8.548 | 8.548 | 7.5
4314 | 2025-09-05 | 22:20 | 2025-09-05 | 22:29 | 0:09 | NS | Javi | 6.053 | 5.618 | 0.435 | 6.1158 | 6.1732 | 27229.4816 | 6.053 |  | 2025-09-06 | NS | E | 0.8 | 0.9 |  | 2.069 |  | 2025-09-11 | 0:25 | 2025-09-11 | 00:26 | 0:01 |  | 12 | 0 | 15 | 1 |  | 0 |  | 0 |  | 0.001 | 0.001 |  | 8.123 | 8.4386 | [10 empty] | 8.122 | 8.123 | 7.5
4315 | 2025-09-05 | 22:53 | 2025-09-05 | 23:02 | 0:09 | NS | Javi | 6.271 | 5.822 | 0.449 | 6.123 | 6.1732 | 27235.6548 | 6.271 |  | 2025-09-06 | DS | B/A | 0,7/0,7 | 0,8/0,8 |  | 2.477 | [16 empty] | 0 |  |  | 8.748 | 8.4 | [10 empty] | 8.748 | 8.748 | 7.5
4316 | 2025-09-05 | 23:25 | 2025-09-05 | 23:34 | 0:09 | NS | Javi | 6.225 | 5.778 | 0.447 | 6.1278 | 6.1732 | 27241.828 | 6.225 |  | 2025-09-08 | dS | F | 0.8 | 0.8 |  | 2.034 |  | 2025-09-11 | 0:27 | 2025-09-11 | 00:28 | 0:01 |  | 12 | 0 | 12 | 5 |  | 0 |  | 0 |  | 0.005 | 0.005 |  | 8.264 | 8.3182 | [10 empty] | 8.259 | 8.264 | 7.5
4317 | 2025-09-05 | 23:58 | 2025-09-06 | 0:07 | 0:09 | NS | Javi | 5.989 | 5.563 | 0.426 | 6.1612 | 6.1732 | 27248.0011 | 5.989 |  | 2025-09-06 | DS | D/B | 0,6/0,6 | 0,8/0,8 |  | 2.421 | [16 empty] | 0 |  |  | 8.41 | 8.4328 | [10 empty] | 8.41 | 8.41 | 7.5
4318 | 2025-09-06 | 10:01 | 2025-09-06 | 10:10 | 0:09 | DS | Suzuki | 6.101 | 5.663 | 0.438 | 6.1386 | 6.1731 | 27254.1743 | 6.101 |  | 2025-09-08 | DS | C | 0.6 | 0.9 |  | 2.127 |  | 2025-09-11 | 0:29 | 2025-09-11 | 00:30 | 0:01 |  | 12 | 0 | 15 | 5 |  | 0 |  | 0 |  | 0.005 | 0.005 |  | 8.233 | 8.4199 | [10 empty] | 8.228 | 8.233 | 7.5
4319 | 2025-09-06 | 11:54 | 2025-09-06 | 12:02 | 0:08 | DS | Suzuki | 6.22 | 5.773 | 0.447 | 6.1078 | 6.1732 | 27260.3475 | 6.22 |  | 2025-09-06 | DS | F/D | 0,7/0,6 | 0,8/0,7 |  | 2.497 | [16 empty] | 0 |  |  | 8.717 | 8.2099 | [10 empty] | 8.717 | 8.717 | 7.5
4320 | 2025-09-06 | 12:26 | 2025-09-06 | 12:35 | 0:09 | DS | Suzuki | 6.158 | 5.716 | 0.442 | 6.142 | 6.1732 | 27266.5206 | 6.158 |  | 2025-09-08 | DS | C | 0.9 | 1.3 |  | 1.998 |  | 2025-09-11 | 6:41 | 2025-09-11 | 06:42 | 0:01 |  | 12 | 0 | 9 | 5 |  | 0 |  | 0 |  | 0.005 | 0.005 |  | 8.161 | 8.2609 | [10 empty] | 8.156 | 8.161 | 7.5
4321 | 2025-09-06 | 12:58 | 2025-09-06 | 13:06 | 0:08 | DS | Suzuki | 6.071 | 5.635 | 0.436 | 6.1372 | 6.1731 | 27272.6937 | 6.071 |  | 2025-09-06 | DS | D/B | 0,6/0,6 | 0,8/0,8 |  | 1.257 | [16 empty] | 0 |  |  | 7.328 | 8.1946 | [10 empty] | 7.328 | 7.328 | 7.5
4322 | 2025-09-06 | 13:33 | 2025-09-06 | 13:41 | 0:08 | DS | Suzuki | 6.16 | 5.718 | 0.442 | 6.124 | 6.1731 | 27278.8669 | 6.16 |  | 2025-09-08 | DS | C | 0.8 | 0.9 |  | 1.824 |  | 2025-09-11 | 6:45 | 2025-09-11 | 08:19 | 1:34 |  | 12 | 0 | 3 | 0 |  | 1778 |  | 0 |  | 1.778 | 1.778 | Exit shield | 9.762 | 8.2296 | [10 empty] | 7.984 | 9.762 | 7.5
4323 | 2025-09-06 | 14:05 | 2025-09-06 | 14:14 | 0:09 | DS | Suzuki | 6.077 | 5.641 | 0.436 | 6.1354 | 6.1731 | 27285.04 | 6.077 |  | 2025-09-06 | DS | A/C | 0,6/0,6 | 0,7/0,8 |  | 2.248 | [16 empty] | 0 |  |  | 8.325 | 8.1525 | [10 empty] | 8.325 | 8.325 | 7.5
4324 | 2025-09-06 | 14:39 | 2025-09-06 | 14:47 | 0:08 | DS | Suzuki | 6.154 | 5.712 | 0.442 | 6.1374 | 6.1731 | 27291.2131 | 6.154 |  | 2025-09-08 | DS | F | 1.8 | 2.3 |  | 0.084 |  | 2025-09-11 | 8:21 | 2025-09-11 | 08:21 | 0:00 |  | 12 | 0 | 10 | 0 |  | 0 |  | 0 |  | 0 |  |  | 6.238 | 8.1898 | [10 empty] | 6.238 | 6.238 | 7.5
4325 | 2025-09-06 | 15:30 | 2025-09-06 | 15:39 | 0:09 | DS | Suzuki | 6.215 | 5.768 | 0.447 | 6.136 | 6.1731 | 27297.3862 | 6.215 |  | 2025-09-06 | DS | D/F | 0,6/0,6 | 0,7/0,8 |  | 2.469 | [16 empty] | 0 |  |  | 8.684 | 8.0405 | [10 empty] | 8.684 | 8.684 | 7.5
4326 | 2025-09-06 | 16:03 | 2025-09-06 | 16:12 | 0:09 | DS | Suzuki | 6.081 | 5.645 | 0.436 | 6.123 | 6.1731 | 27303.5593 | 6.081 |  | 2025-09-08 | DS | A | 0.7 | 1.1 |  | 1.937 |  | 2025-09-11 | 8:22 | 2025-09-11 | 08:22 | 0:00 |  | 12 | 0 | 10 | 1 |  | 0 |  | 0 |  | 0.001 | 0.001 |  | 8.019 | 8.0476 | [10 empty] | 8.018 | 8.019 | 7.5
4327 | 2025-09-06 | 17:01 | 2025-09-06 | 17:10 | 0:09 | DS | Suzuki | 6.153 | 5.711 | 0.442 | 6.1212 | 6.1731 | 27309.7324 | 6.153 |  | 2025-09-06 | NS | F/C | 0,9/0,9 | 0,9/0,9 |  | 2.496 | [16 empty] | 0 |  |  | 8.649 | 8.1265 | [10 empty] | 8.649 | 8.649 | 7.5
4328 | 2025-09-06 | 17:43 | 2025-09-06 | 17:52 | 0:09 | NS | Javi | 6.012 | 5.58 | 0.432 | 6.1408 | 6.173 | 27315.9054 | 6.012 |  | 2025-09-08 | NS | D | 1.4 | 2.2 |  | 1.55 |  | 2025-09-11 | 8:23 | 2025-09-11 | 08:24 | 0:01 |  | 12 | 0 | 10 | 0 |  | 0 |  | 0 |  | 0 |  |  | 7.562 | 8.0062 | [10 empty] | 7.562 | 7.562 | 7.5
4329 | 2025-09-06 | 18:15 | 2025-09-06 | 18:24 | 0:09 | NS | Javi | 6.145 | 5.718 | 0.427 | 6.075 | 6.173 | 27322.0785 | 6.145 |  | 2025-09-08 | DS | F/E | 0,7/0,4 | 0,7/0,5 |  | 2.498 | [16 empty] | 0 |  |  | 8.643 | 7.8946 | [10 empty] | 8.643 | 8.643 | 7.5
4330 | 2025-09-06 | 18:49 | 2025-09-06 | 18:58 | 0:09 | NS | Javi | 6.313 | 5.859 | 0.454 | 6.0782 | 6.1731 | 27328.2515 | 6.313 |  | 2025-09-08 | NS | A | 1.6 | 2.3 |  | 0.755 |  | 2025-09-11 | 11:05 | 2025-09-11 | 11:05 | 0:00 |  | 12 | 0 | 10 | 6 |  | 0 |  | 0 |  | 0.006 | 0.006 |  | 7.074 | 8.102 | [10 empty] | 7.068 | 7.074 | 7.5
4331 | 2025-09-06 | 19:24 | 2025-09-06 | 19:33 | 0:09 | NS | Javi | 5.752 | 5.337 | 0.415 | 6.0696 | 6.173 | 27334.4245 | 5.752 |  | 2025-09-08 | DS | C/A | 1,0/0,8 | 1,0/0,8 |  | 2.488 | [16 empty] | 0 |  |  | 8.24 | 8.0388 | [10 empty] | 8.24 | 8.24 | 7.5
4332 | 2025-09-08 | 9:40 | 2025-09-08 | 9:50 | 0:10 | DS | Javi | 6.169 | 5.726 | 0.443 | 6.0408 | 6.173 | 27340.5975 | 6.169 |  | 2025-09-08 | NS | B | 1 | 1.7 |  | 2.022 |  | 2025-09-11 | 11:07 | 2025-09-11 | 11:07 | 0:00 |  | 12 | 0 | 10 | 5 |  | 0 |  | 0 |  | 0.005 | 0.005 |  | 8.196 | 8.093 | [10 empty] | 8.191 | 8.196 | 7.5
4333 | 2025-09-08 | 10:14 | 2025-09-08 | 10:23 | 0:09 | DS | Javi | 5.969 | 5.541 | 0.428 | 6.0042 | 6.1729 | 27346.7704 | 5.969 |  | 2025-09-08 | DS | E/D | 1.0/0.8 | 1.1/0.8 |  | 2.469 | [16 empty] | 0 |  |  | 8.438 | 8.0403 | [10 empty] | 8.438 | 8.438 | 7.5
4334 | 2025-09-08 | 10:49 | 2025-09-08 | 10:58 | 0:09 | DS | Javi | 6.001 | 5.57 | 0.431 | 6.0534 | 6.1729 | 27352.9433 | 6.001 |  | 2025-09-08 | NS | F | 2 | 4 |  | 0 |  | 2025-09-11 | 22:12 | 2025-09-11 | 23:25 | 1:13 |  | 12 | 0 | 5.8 | 0 |  | 0 |  | 1097 |  | 1.097 | 1.097 |  | 7.098 | 8.1209 | [10 empty] | 6.001 | 7.098 | 7.5
4335 | 2025-09-08 | 11:40 | 2025-09-08 | 11:50 | 0:10 | DS | Javi | 6.13 | 5.69 | 0.44 | 6.0492 | 6.1729 | 27359.1162 | 6.13 |  | 2025-09-08 | DS | E/D | 0.7/0.7 | 0.7/0.8 |  | 2.389 | [16 empty] | 0 |  |  | 8.519 | 8.0766 | [10 empty] | 8.519 | 8.519 | 7.5
4336 | 2025-09-08 | 12:19 | 2025-09-08 | 12:28 | 0:09 | DS | Javi | 5.998 | 5.568 | 0.43 | 6.0646 | 6.1728 | 27365.289 | 5.998 |  | 2025-08-09 | DS | E | 0.5 | 0.6 |  | 1.99 |  | 2025-09-11 | 23:26 | 2025-09-11 | 23:27 | 0:01 |  | 12 | 0 | 9 | 1 |  | 0 |  | 0 |  | 0.001 | 0.001 |  | 7.989 | 8.2029 | [10 empty] | 7.988 | 7.989 | 7.5
4337 | 2025-09-08 | 13:00 | 2025-09-08 | 13:09 | 0:09 | DS | Javi | 6.148 | 5.706 | 0.442 | 6.0724 | 6.1728 | 27371.4618 | 6.148 |  | 2025-09-08 | DS | A/B | 0.7/0.9 | 0.7/1.0 |  | 2.467 | [16 empty] | 0 |  |  | 8.615 | 8.1773 | [10 empty] | 8.615 | 8.615 | 7.5
4338 | 2025-09-08 | 13:40 | 2025-09-08 | 13:58 | 0:18 | DS | Javi | 6.046 | 5.626 | 0.42 | 6.0656 | 6.1728 | 27377.6346 | 6.046 |  | 2025-08-09 | DS | E | 0.6 | 0.9 |  | 2.023 |  | 2025-09-11 | 0:00 | 2025-09-11 | 0:00 | 0:00 |  | 12 | 0 | 0 | 0 |  | 0 |  | 0 |  | 0 |  |  | 8.069 | 8.2037 | [10 empty] | 8.069 | 8.069 | 7.5
4339 | 2025-09-08 | 16:40 | 2025-09-08 | 16:49 | 0:09 | DS | Javi | 6.04 | 5.607 | 0.433 | 6.0722 | 6.1728 | 27383.8074 | 6.04 |  | 2025-09-08 | DS | D/F | 0.8/0.6 | 0.9/0.7 |  | 2.409 | [16 empty] | 0 |  |  | 8.449 | 7.9893 | [10 empty] | 8.449 | 8.449 | 7.5
4340 | 2025-09-08 | 17:16 | 2025-09-08 | 17:25 | 0:09 | DS | Javi | 6.096 | 5.658 | 0.438 | 6.0508 | 6.1727 | 27389.9802 | 6.096 |  | 2025-08-09 | NS | B | 0.7 | 0.9 |  | 2.057 |  | 2025-09-11 | 23:28 | 2025-09-11 | 23:32 | 0:04 |  | 12 | 0 | 15 | 3 |  | 0 |  | 0 |  | 0.003 | 0.003 |  | 8.156 | 8.1348 | [10 empty] | 8.153 | 8.156 | 7.5
4341 | 2025-09-08 | 17:48 | 2025-09-08 | 17:57 | 0:09 | DS | Javi | 6.031 | 5.598 | 0.433 | 6.057 | 6.1727 | 27396.1529 | 6.031 |  | 2025-09-08 | NS | A/C | 0.7/0.7 | 0.7/0.7 |  | 2.432 | [16 empty] | 0 |  |  | 8.463 | 8.0983 | [10 empty] | 8.463 | 8.463 | 7.5
4342 | 2025-09-08 | 18:20 | 2025-09-08 | 18:29 | 0:09 | DS | Javi | 6.041 | 5.607 | 0.434 | 6.0552 | 6.1727 | 27402.3256 | 6.041 |  | 2025-08-09 | NS | - | 0.9 | 2.5 |  | 1.917 |  | 2025-09-11 | 23:33 | 2025-09-11 | 23:34 | 0:01 |  | 12 | 0 | 15 | 0 |  | 0 |  | 0 |  | 0 |  |  | 7.958 | 8.1487 | [10 empty] | 7.958 | 7.958 | 7.5
4343 | 2025-09-08 | 18:57 | 2025-09-08 | 19:12 | 0:15 | NS | Dimi | 6.077 | 5.635 | 0.442 | 6.0398 | 6.1727 | 27408.4982 | 6.077 |  | 2025-09-08 | NS | A/C | 0.8/0.8 | 0.8/0.8 |  | 2.41 | [16 empty] | 0 |  |  | 8.487 | 8.1003 | [10 empty] | 8.487 | 8.487 | 7.5
4344 | 2025-09-08 | 21:59 | 2025-09-08 | 22:08 | 0:09 | NS | Dimi | 6.031 | 5.614 | 0.417 | 6.0416 | 6.1726 | 27414.6709 | 6.031 |  | 2025-08-09 | NS | B | 2 | 2.4 |  | 0.046 |  | 2025-09-12 | 2:57 | 2025-09-12 | 02:58 | 0:01 |  | 12 | 0 | 12 | 2 |  | 0 |  | 0 |  | 0.002 | 0.002 |  | 6.079 | 8.1128 | [10 empty] | 6.077 | 6.079 | 7.5
4345 | 2025-09-08 | 22:45 | 2025-09-08 | 22:53 | 0:08 | NS | Dimi | 6.019 | 5.587 | 0.432 | 6.0468 | 6.1726 | 27420.8434 | 6.019 |  | 2025-09-08 | NS | E/F | 0.7/0.7 | 0.7/0.7 |  | 2.68 | [16 empty] | 0 |  |  | 8.699 | 8.0778 | [10 empty] | 8.699 | 8.699 | 7.5
4346 | 2025-09-08 | 23:17 | 2025-09-08 | 23:25 | 0:08 | NS | Dimi | 6.04 | 5.607 | 0.433 | 6.1114 | 6.1726 | 27427.016 | 6.04 |  | 2025-08-09 | NS | A | 1.1 | 1.9 |  | 2.074 |  | 2025-09-12 | 2:59 | 2025-09-12 | 03:00 | 0:01 |  | 12 | 0 | 10 | 3 |  | 0 |  | 0 |  | 0.003 | 0.003 |  | 8.117 | 8.107 | [10 empty] | 8.114 | 8.117 | 7.5
4347 | 2025-09-08 | 23:49 | 2025-09-08 | 23:57 | 0:08 | NS | Dimi | 6.067 | 5.632 | 0.435 | 6.0518 | 6.1725 | 27433.1885 | 6.067 |  | 2025-08-09 | DS | F/E | 0.6/0.7 | 0.7/0.7 |  | 2.477 | [16 empty] | 0 |  |  | 8.544 | 8.0644 | [10 empty] | 8.544 | 8.544 | 7.5
4348 | 2025-09-09 | 0:20 | 2025-09-09 | 0:29 | 0:09 | NS | Dimi | 6.4 | 5.935 | 0.465 | 6.0476 | 6.1726 | 27439.3611 | 6.4 |  | 2025-09-09 | NS | B | 0.9 | 2.1 |  | 1.677 |  | 2025-09-12 | 3:02 | 2025-09-12 | 03:03 | 0:01 |  | 12 | 0 | 10 | 5 |  | 0 |  | 0 |  | 0.005 | 0.005 |  | 8.082 | 8.1065 | [10 empty] | 8.077 | 8.082 | 7.5
4349 | 2025-09-09 | 15:07 | 2025-09-09 | 15:16 | 0:09 | DS | Javi | 5.733 | 5.322 | 0.411 | 6.019 | 6.1725 | 27445.5336 | 5.733 |  | 2025-09-09 | DS | E/C | 0.7/0.8 | 0.8/0.9 |  | 2.474 | [16 empty] | 0 |  |  | 8.207 | 8.0672 | [10 empty] | 8.207 | 8.207 | 7.5
4350 | 2025-09-09 | 16:34 | 2025-09-09 | 16:43 | 0:09 | DS | Javi | 5.998 | 5.567 | 0.431 | 5.9982 | 6.1724 | 27451.7061 | 5.998 |  | 2025-09-10 | DS | D | 1.5 | 1.5 |  | 2.064 |  | 2025-09-12 | 23:37 | 2025-09-12 | 23:38 | 0:01 |  | 12 | 0 | 17 | 2 |  | 0 |  | 0 |  | 0.002 | 0.002 |  | 8.064 | 8.2791 | [10 empty] | 8.062 | 8.064 | 7.5
4351 | 2025-09-09 | 17:07 | 2025-09-09 | 17:16 | 0:09 | DS | Javi | 5.897 | 5.477 | 0.42 | 5.9212 | 6.1724 | 27457.8785 | 5.897 |  | 2025-09-09 | NS | E/C | 0.9/0.8 | 0.9/0.9 |  | 2.58 | [16 empty] | 0 |  |  | 8.477 | 8.4324 | [10 empty] | 8.477 | 8.477 | 7.5
4352 | 2025-09-09 | 17:39 | 2025-09-09 | 17:48 | 0:09 | DS | Javi | 5.963 | 5.535 | 0.428 | 5.9786 | 6.1723 | 27464.0508 | 5.963 |  | 2025-09-10 | DS | D | 1.7 | 1.9 |  | 2.031 |  | 2025-09-12 | 23:39 | 2025-09-12 | 23:40 | 0:01 |  | 12 | 0 | 10 | 0 |  | 0 |  | 0 |  | 0 |  |  | 7.994 | 8.4616 | [10 empty] | 7.994 | 7.994 | 7.5
4353 | 2025-09-09 | 18:18 | 2025-09-09 | 18:27 | 0:09 | DS | Javi | 6.015 | 5.585 | 0.43 | 5.979 | 6.1723 | 27470.2231 | 6.015 |  | 2025-09-09 | NS | A/C | 0.7/0.7 | 0.7/0.7 |  | 2.406 | [16 empty] | 0 |  |  | 8.421 | 8.4943 | [10 empty] | 8.421 | 8.421 | 7.5
4354 | 2025-09-09 | 18:50 | 2025-09-09 | 18:59 | 0:09 | NS | Dimi | 6.02 | 5.588 | 0.432 | 6.0158 | 6.1723 | 27476.3954 | 6.02 |  | 2025-09-10 | DS | D | 1.7 | 1.9 |  | 2.031 |  | 2025-09-13 | 1:52 | 2025-09-13 | 01:53 | 0:01 |  | 12 | 0 | 12 | 4 |  | 0 |  | 0 |  | 0.004 | 0.004 |  | 8.055 | 8.5544 | [10 empty] | 8.051 | 8.055 | 7.5
4355 | 2025-09-09 | 19:34 | 2025-09-09 | 19:42 | 0:08 | NS | Dimi | 6 | 5.581 | 0.419 | 6.0284 | 6.1722 | 27482.5676 | 6 |  | 2025-09-09 | NS | B/A | 0.7/0.7 | 0.7/0.7 |  | 2.41 | [16 empty] | 0 |  |  | 8.41 | 8.5375 | [10 empty] | 8.41 | 8.41 | 7.5
4356 | 2025-09-09 | 20:13 | 2025-09-09 | 20:21 | 0:08 | NS | Dimi | 6.081 | 5.645 | 0.436 | 6.0254 | 6.1722 | 27488.7398 | 6.081 |  | 2025-09-10 | DS | D | 1.8 | 2025-03-03 |  | 4.3 |  | 2025-09-13 | 6:36 | 2025-09-13 | 06:37 | 0:01 |  | 12 | 0 | 10 | 4 |  | 0 |  | 0 |  | 0.004 | 0.004 |  | 10.385 | 8.5781 | [10 empty] | 10.381 | 10.385 | 7.5
4357 | 2025-09-09 | 20:47 | 2025-09-09 | 20:55 | 0:08 | NS | Dimi | 6.026 | 5.594 | 0.432 | 6.0248 | 6.1722 | 27494.9119 | 6.026 |  | 2025-09-09 | NS | A/C | 0.7/0.7 | 0.7/0.7 |  | 2.413 | [16 empty] | 0 |  |  | 8.439 | 8.5485 | [10 empty] | 8.439 | 8.439 | 7.5
4358 | 2025-09-09 | 21:41 | 2025-09-09 | 21:57 | 0:16 | NS | Dimi | 6 | 5.581 | 0.419 | 6.0284 | 6.1721 | 27501.0841 | 6 |  | 2025-09-10 | DS | E | 2.1 | 2.1 |  | 2.9 |  | 2025-09-13 | 6:38 | 2025-09-13 | 06:39 | 0:01 |  | 12 | 0 | 9 | 3 |  | 0 |  | 0 |  | 0.003 | 0.003 |  | 8.903 | 8.6145 | [10 empty] | 8.9 | 8.903 | 7.5
4359 | 2025-09-09 | 22:23 | 2025-09-09 | 22:32 | 0:09 | NS | Dimi | 6.017 | 5.585 | 0.432 | 6.0176 | 6.1721 | 27507.2562 | 6.017 |  | 2025-09-09 | NS | D/B | 0.7/0.7 | 0.7/0.7 |  | 2.726 | [16 empty] | 0 |  |  | 8.743 | 8.7104 | [10 empty] | 8.743 | 8.743 | 7.5
4360 | 2025-09-09 | 22:58 | 2025-09-09 | 23:06 | 0:08 | NS | Dimi | 6.018 | 5.586 | 0.432 | 6.0404 | 6.1721 | 27513.4282 | 6.018 |  | 2025-09-10 | DS | E | 1.1 | 1.5 |  | 2.003 |  | 2025-09-13 | 6:39 | 2025-09-13 | 06:40 | 0:01 |  | 12 | 0 | 10 | 1 |  | 0 |  | 0 |  | 0.001 | 0.001 |  | 8.022 | 8.761 | [10 empty] | 8.021 | 8.022 | 7.5
4361 | 2025-09-09 | 23:43 | 2025-09-09 | 23:51 | 0:08 | NS | Dimi | 6.027 | 5.595 | 0.432 | 6.0444 | 6.172 | 27519.6002 | 6.027 |  | 2025-09-09 | NS | A/B | 0.7/0.7 | 0.7/0.7 |  | 2.483 | [16 empty] | 0 |  |  | 8.51 | 8.5447 | [10 empty] | 8.51 | 8.51 | 7.5
4362 | 2025-09-09 | 0:23 | 2025-09-09 | 0:36 | 0:13 | NS | Dimi | 6.14 | 5.699 | 0.441 | 6.0474 | 6.172 | 27525.7722 | 6.14 |  | 2025-09-10 | DS | D | 1.5 | 1.5 |  | 2.01 |  | 2025-09-13 | 6:57 | 2025-09-13 | 06:57 | 0:00 |  | 12 | 0 | 10 | 1 |  | 0 |  | 0 |  | 0.001 | 0.001 |  | 8.151 | 8.384 | [10 empty] | 8.15 | 8.151 | 7.5
4363 | 2025-09-10 | 5:41 | 2025-09-10 | 5:50 | 0:09 | NS | Dimi | 6.02 | 5.588 | 0.432 | 6.0612 | 6.172 | 27531.9442 | 6.02 |  | 2025-09-10 | DS | F/C | 0.8/0.8 | 0.8/0.8 |  | 2.7 | [16 empty] | 0 |  |  | 8.72 | 8.4018 | [10 empty] | 8.72 | 8.72 | 7.5
4364 | 2025-09-10 | 6:12 | 2025-09-10 | 6:23 | 0:11 | NS | Dimi | 6.032 | 5.599 | 0.433 | 6.062 | 6.1719 | 27538.1162 | 6.032 |  | 2025-09-10 | NS | B | 1 | 2.3 |  | 0.729 |  | 2025-09-13 | 17:46 | 2025-09-13 | 20:00 | 2:14 |  | 12 | 0.5 | 8 | 0 |  | 0 |  | 2715 |  | 2.715 | 2.715 | Contact too 4368 | 9.476 | 8.3667 | [10 empty] | 6.761 | 9.476 | 7.5
4365 | 2025-09-10 | 6:49 | 2025-09-10 | 6:58 | 0:09 | DS | Javi | 6.087 | 5.651 | 0.436 | 6.0586 | 6.1719 | 27544.2881 | 6.087 |  | 2025-09-10 | DS | D/F | 0.8/0.7 | 0.9/0.7 |  | 2.525 | [16 empty] | 0 |  |  | 8.612 | #REF! | [10 empty] | 8.612 | 8.612 | 7.5
4366 | 2025-09-10 | 7:21 | 2025-09-10 | 7:30 | 0:09 | DS | Javi | 6.031 | 5.598 | 0.433 | 6.1784 | 6.1719 | 27550.46 | 6.031 |  | 2025-09-10 | NS | A | 4 | 5 |  | 0 | [16 empty] | 0 |  |  | 6.031 | 8.3662 | [10 empty] | 6.031 | 6.031 | 7.5
4367 | 2025-09-10 | 7:54 | 2025-09-10 | 8:03 | 0:09 | DS | Javi | 6.123 | 5.683 | 0.44 | 6.1682 | 6.1719 | 27556.6318 | 6.123 |  | 2025-09-10 | DS | F/E | 1.0/0.9 | 1.0/0.9 |  | 2.494 | [16 empty] | 0 |  |  | 8.617 | 8.3925 | [10 empty] | 8.617 | 8.617 | 7.5
4368 | 2025-09-10 | 8:27 | 2025-09-10 | 8:36 | 0:09 | DS | Javi | 6.619 | 6.143 | 0.476 | 6.1774 | 6.172 | 27562.8038 | 6.619 |  | 2025-09-10 | NS | E | 1 | 1.8 |  | 2.016 | [16 empty] | 0 |  |  | 8.635 | 8.3807 | [10 empty] | 8.635 | 8.635 | 7.5
4369 | 2025-09-10 | 10:17 | 2025-09-10 | 10:26 | 0:09 | DS | Javi | 5.981 | 5.552 | 0.429 | 6.1932 | 6.1719 | 27568.9758 | 5.981 |  | 2025-09-10 | DS | A/B | 0.7/0.6 | 0.7/0.6 |  | 2.536 | [16 empty] | 0 |  |  | 8.517 | 8.1395 | [10 empty] | 8.517 | 8.517 | 7.5
4370 | 2025-09-10 | 10:49 | 2025-09-10 | 10:58 | 0:09 | DS | Javi | 6.133 | 5.693 | 0.44 | 6.319 | 6.1719 | 27575.1477 | 6.133 |  | 2025-09-10 | NS | D | 1.3 | 1.9 |  | 2.007 |  | 2025-09-15 | 10:43 | 2025-09-15 | 10:44 | 0:01 |  | 12 | 0 | 10 | 2 |  | 0 |  | 0 |  | 0.002 | 0.002 |  | 8.142 | 8.0545 | [10 empty] | 8.14 | 8.142 | 7.5
4371 | 2025-09-10 | 11:21 | 2025-09-10 | 11:30 | 0:09 | DS | Javi | 6.11 | 5.671 | 0.439 | 6.1064 | 6.1719 | 27581.3196 | 6.11 |  | 2025-09-10 | DS | C/A | 0.6/0.7 | 0.6/0.7 |  | 2.507 | [16 empty] | 0 |  |  | 8.617 | 8.0684 | [10 empty] | 8.617 | 8.617 | 7.5
4372 | 2025-09-10 | 11:53 | 2025-09-10 | 12:02 | 0:09 | DS | Javi | 6.752 | 6.266 | 0.486 | 6.1148 | 6.1721 | 27587.4917 | 6.752 |  | 2025-09-11 | NS | E | 1.6 | 1.6 |  | 2.044 |  | 2025-09-15 | 10:45 | 2025-09-15 | 10:46 | 0:01 |  | 12 | 0 | 10 | 3 |  | 0 |  | 0 |  | 0.003 | 0.003 |  | 8.799 | 8.29 | [10 empty] | 8.796 | 8.799 | 7.5
4373 | 2025-09-10 | 12:24 | 2025-09-10 | 12:33 | 0:09 | DS | Javi | 5.556 | 5.158 | 0.398 | 6.1 | 6.1719 | 27593.6636 | 5.556 |  | 2025-09-10 | DS | B/D | 0.7/0.5 | 0.8/0.8 |  | 2.466 | [16 empty] | 0 |  |  | 8.022 | 7.8074 | [10 empty] | 8.022 | 8.022 | 7.5
4374 | 2025-09-10 | 13:01 | 2025-09-10 | 13:10 | 0:09 | DS | Javi | 6.023 | 5.591 | 0.432 | 6.0842 | 6.1719 | 27599.8354 | 6.023 |  | 2025-09-11 | DS | E | 1.8 | 2.4 |  | 0.04 |  | 2025-09-15 | 10:47 | 2025-09-15 | 10:48 | 0:01 |  | 12 | 0 | 10 | 3 |  | 0 |  | 0 |  | 0.003 | 0.003 |  | 6.066 | 8.1414 | [10 empty] | 6.063 | 6.066 | 7.5
4375 | 2025-09-10 | 13:46 | 2025-09-10 | 13:52 | 0:06 | DS | Javi | 6.059 | 5.624 | 0.435 | 5.9372 | 6.1718 | 27606.0073 | 6.059 |  | 2025-09-10 | DS | E/C | 0.7/0.6 | 0.7/0.6 |  | 2.483 | [16 empty] | 0 |  |  | 8.542 | 8.2206 | [10 empty] | 8.542 | 8.542 | 7.5
4376 | 2025-09-10 | 14:19 | 2025-09-10 | 14:25 | 0:06 | DS | Javi | 6.031 | 5.598 | 0.433 | 5.4714 | 6.1718 | 27612.1791 | 6.031 |  | 2025-09-11 | DS | B | 1 | 2.5 |  | 1.021 |  | 2025-09-15 | 14:54 | 2025-09-15 | 16:32 | 1:38 |  | 12 | 0 | 6.8 | 0 |  | 0 |  | 1712 |  | 1.712 | 1.712 |  | 8.764 | 8.25 | [10 empty] | 7.052 | 8.764 | 7.5
4377 | 2025-09-10 | 14:50 | 2025-09-10 | 15:00 | 0:10 | DS | Javi | 6.017 | 5.59 | 0.427 | 5.3335 | 6.1718 | 27618.3509 | 6.017 |  | 2025-09-10 | NS | B/D | 0.8/0.9 | 0.7/0.6 |  | 2.452 | [16 empty] | 0 |  |  | 8.469 | 8.0242 | [10 empty] | 8.469 | 8.469 | 7.5
4378 | 2025-09-10 | 15:24 | 2025-09-10 | 15:27 | 0:03 | DS | Javi | 3.227 | 3.003 | 0.224 | 5.3255 | 6.1711 | 27624.522 | 3.227 |  | 2025-09-11 | DS | D | 2 | 4 |  | 0 |  | 2025-09-15 | 16:34 | 2025-09-15 | 16:38 | 0:04 |  | 12 | 0 | 8 | 0 |  | 0 |  | 81 |  | 0.081 | 0.081 |  | 3.308 | 8.0046 | [10 empty] | 3.227 | 3.308 | 7.5
4379 | 2025-09-10 |  | 2025-09-10 | [7 empty] | 5.3245 | 6.1711 | 27630.6931 | 0 | BULLFLEX | 2025-09-10 | DS |  |  |  |  | 12.309 | BULLFLEX | [15 empty] | 0 |  |  | 12.309 | 7.935 | [10 empty] | 12.309 | 12.309 | 7.5
4380 | 2025-09-10 | 1:32 | 2025-09-10 | 1:50 | 0:18 | NS | Dimi | 6.027 | 5.608 | 0.419 | 5.327 | 6.1711 | 27636.8641 | 6.027 | interpolated | 2025-09-11 | DS | - | 0.9 | 2.2 |  | 3.362 |  | 2025-09-15 | 16:40 | 2025-09-15 | 16:41 | 0:01 |  | 12 | 0 | 10 | 0 |  | 0 |  | 0 |  | 0 |  |  | 9.389 | 8.1654 | [10 empty] | 9.389 | 9.389 | 7.5
4381 | 2025-09-10 | 2:32 | 2025-09-10 | 2:50 | 0:18 | NS | Dimi | 6.027 | 5.608 | 0.419 | 6.0537 | 6.171 | 27643.0351 | 6.027 | interpolated | 2025-09-10 | NS | D/B | 0.7/0.7 | 0.7/0.7 |  | 2.438 | [16 empty] | 0 |  |  | 8.465 | 8.1229 | [10 empty] | 8.465 | 8.465 | 7.5
4382 | 2025-09-10 | 3:32 | 2025-09-10 | 3:50 | 0:18 | NS | Dimi | 6.027 | 5.608 | 0.419 | 6.043 | 6.171 | 27649.2061 | 6.027 |  | 2025-09-11 | DS | E | 2.8 | 4 |  | 0.086 |  | 2025-09-16 | 10:39 | 2025-09-16 | 11:12 | 0:33 |  | 12 | 0 | 12 | 20 |  | 0 |  | 0 |  | 0.02 | 0.02 |  | 6.133 | 8.0993 | [10 empty] | 6.113 | 6.133 | 7.5
4383 | 2025-09-10 | 4:18 | 2025-09-10 | 4:26 | 0:08 | NS | Dimi | 6.134 | 5.693 | 0.441 | 6.0548 | 6.171 | 27655.3771 | 6.134 |  | 2025-09-10 | NS | E/F | 0.6/0.7 | 0.6/0.7 |  | 2.45 | [16 empty] | 0 |  |  | 8.584 | 8.0697 | [10 empty] | 8.584 | 8.584 | 7.5
4384 | 2025-09-10 | 4:55 | 2025-09-10 | 5:04 | 0:09 | NS | Dimi | 6 | 5.569 | 0.431 | 6.054 | 6.1709 | 27661.5481 | 6 |  | 2025-09-11 | NS | A | 1.8 | 2.2 |  | 1.255 |  | 2025-09-16 | 11:13 | 2025-09-16 | 11:14 | 0:01 |  | 12 | 0 | 10 | 1 |  | 0 |  | 0 |  | 0.001 | 0.001 |  | 7.256 | 8.5412 | [10 empty] | 7.255 | 7.256 | 7.5
4385 | 2025-09-10 | 5:42 | 2025-09-10 | 5:49 | 0:07 | NS | Dimi | 6.086 | 5.649 | 0.437 | 6.0572 | 6.1709 | 27667.719 | 6.086 |  | 2025-09-11 | DS | B/D | 0.9/0.9 | 0.9/0.9 |  | 2.514 | [16 empty] | 0 |  |  | 8.6 | 8.1561 | [10 empty] | 8.6 | 8.6 | 7.5
4386 | 2025-09-10 | 6:20 | 2025-09-10 | 6:28 | 0:08 | NS | Dimi | 6.023 | 5.591 | 0.432 | 6.0488 | 6.1709 | 27673.8899 | 6.023 |  | 2025-09-11 | NS | E | 1.4 | 1.6 |  | 2.051 |  | 2025-09-16 | 14:25 | 2025-09-16 | 14:26 | 0:01 |  | 12 | 0 | 10 | 1 |  | 0 |  | 0 |  | 0.001 | 0.001 |  | 8.075 | 8.0879 | [10 empty] | 8.074 | 8.075 | 7.5
4387 | 2025-09-11 | 6:57 | 2025-09-11 | 7:06 | 0:09 | DS | Javi | 6.043 | 5.609 | 0.434 | 6.0526 | 6.1709 | 27680.0607 | 6.043 |  | 2025-09-11 | DS | A/B | 0.9/0.8 | 0.9/0.9 |  | 2.461 | [16 empty] | 0 |  |  | 8.504 | 7.9814 | [10 empty] | 8.504 | 8.504 | 7.5
4388 | 2025-09-11 | 7:41 | 2025-09-11 | 7:50 | 0:09 | DS | Javi | 6.092 | 5.655 | 0.437 | 6.0378 | 6.1708 | 27686.2316 | 6.092 |  | 2025-09-11 | NS | E | 1.2 | 1.6 |  | 2.049 |  | 2025-09-16 | 14:27 | 2025-09-16 | 14:28 | 0:01 |  | 12 | 0 | 9 | 3 |  | 0 |  | 0 |  | 0.003 | 0.003 |  | 8.144 | 8.1304 | [10 empty] | 8.141 | 8.144 | 7.5
4389 | 2025-09-11 | 8:15 | 2025-09-11 | 8:24 | 0:09 | DS | Javi | 6.019 | 5.587 | 0.432 | 6.0372 | 6.1708 | 27692.4024 | 6.019 |  | 2025-09-11 | DS | D/F | 0.8/0.8 | 0.9/0.8 |  | 2.475 | [16 empty] | 0 |  |  | 8.494 | 8.0113 | [10 empty] | 8.494 | 8.494 | 7.5
4390 | 2025-09-11 | 8:51 | 2025-09-11 | 9:00 | 0:09 | DS | Javi | 6.012 | 5.597 | 0.415 | 6.0318 | 6.1708 | 27698.5731 | 6.012 |  | 2025-09-11 | NS | A | 1.4 | 1.6 |  | 2.058 |  | 2025-09-16 | 22:01 | 2025-09-16 | 22:02 | 0:01 |  | 12 | 0 | 10 | 3 |  | 0 |  | 0 |  | 0.003 | 0.003 |  | 8.073 | 8.1189 | [10 empty] | 8.07 | 8.073 | 7.5
4391 | 2025-09-11 | 9:29 | 2025-09-11 | 9:38 | 0:09 | DS | Javi | 6.02 | 5.59 | 0.43 | 5.8734 | 6.1707 | 27704.7439 | 6.02 |  | 2025-09-11 | DS | D/F | 0.8/0.6 | 0.8/1.0 |  | 2.619 | [16 empty] | 0 |  |  | 8.639 | 7.9581 | [10 empty] | 8.639 | 8.639 | 7.5
4392 | 2025-09-11 | 10:06 | 2025-09-11 | 10:15 | 0:09 | DS | Javi | 6.016 | 5.584 | 0.432 | 5.8732 | 6.1707 | 27710.9146 | 6.016 |  | 2025-09-11 | NS | C | 1.2 | 2.2 |  | 1.255 | interpolated | 2025-09-16 | 22:03 | 2025-09-16 | 22:05 | 0:02 |  | 12 | 0 | 10 | 22 |  | 0 |  | 0 |  | 0.022 | 0.022 |  | 7.293 | 7.9921 | [10 empty] | 7.271 | 7.293 | 7.5
4393 | 2025-09-11 | 10:39 | 2025-09-11 | 10:45 | 0:06 | DS | Javi | 5.3 | 4.935 | 0.365 | 5.8758 | 6.1705 | 27717.0851 | 5.3 |  | 2025-09-11 | DS | C/A | 0.9/0.8 | 0.9/0.8 |  | 2.472 | [16 empty] | 0 |  |  | 7.772 | 7.9491 | [10 empty] | 7.772 | 7.772 | 7.5
4394 | 2025-09-11 | 11:11 | 2025-09-11 | 11:20 | 0:09 | DS | Javi | 6.018 | 5.586 | 0.432 | 5.8778 | 6.1705 | 27723.2555 | 6.018 |  | 2025-09-11 | DS | F | 1.2 | 2.2 |  | 1.255 | interpolated | 2025-09-16 | 22:05 | 2025-09-16 | 22:06 | 0:01 |  | 12 | 0 | 10 | 1 |  | 0 |  | 0 |  | 0.001 | 0.001 |  | 7.274 | 7.9791 | [10 empty] | 7.273 | 7.274 | 7.5
4395 | 2025-09-11 | 12:03 | 2025-09-11 | 12:12 | 0:09 | DS | Javi | 6.025 | 5.605 | 0.42 | 5.8798 | 6.1704 | 27729.426 | 6.025 |  | 2025-09-11 | NS | F/D | 0.7/0.8 | 0.7/0.7 |  | 2.415 | [16 empty] | 0 |  |  | 8.44 | 7.9464 | [10 empty] | 8.44 | 8.44 | 7.5
4396 | 2025-09-11 | 12:39 | 2025-09-11 | 12:48 | 0:09 | DS | Javi | 6.03 | 5.597 | 0.433 | 6.0236 | 6.1704 | 27735.5964 | 6.03 |  | 2025-09-11 | NS | C | 1.3 | 2.8 |  | 0.8 |  | 2025-09-16 | 22:09 | 2025-09-16 | 22:09 | 0:00 |  | 12 | 0 | 10 | 1 |  | 0 |  | 0 |  | 0.001 | 0.001 |  | 6.831 | 7.9803 | [10 empty] | 6.83 | 6.831 | 7.5
4397 | 2025-09-11 | 19:29 | 2025-09-11 | 19:38 | 0:09 | NS | Dimi | 6.026 | 5.586 | 0.44 | 6.0248 | 6.1704 | 27741.7667 | 6.026 |  | 2025-09-11 | NS | D/B | 0.8/0.7 | 0.8/0.8 |  | 2.423 | [16 empty] | 0 |  |  | 8.449 | 7.9372 | [10 empty] | 8.449 | 8.449 | 7.5
4398 | 2025-09-11 | 20:04 | 2025-09-11 | 20:12 | 0:08 | NS | Dimi | 6.019 | 5.587 | 0.432 | 6.0388 | 6.1703 | 27747.937 | 6.019 |  | 2025-09-11 | NS | E | 1.4 | 2 |  | 2.012 |  | 2025-09-17 | 8:36 | 2025-09-17 | 08:37 | 0:01 |  | 12 | 0 | 10 | 0 |  | 0 |  | 0 |  | 0 |  |  | 8.031 | 8.0465 | [10 empty] | 8.031 | 8.031 | 7.5
4399 | 2025-09-11 | 20:37 | 2025-09-11 | 20:45 | 0:08 | NS | Dimi | 6.024 | 5.592 | 0.432 | 6.039 | 6.1703 | 27754.1073 | 6.024 |  | 2025-09-11 | NS | B/A | 0.7/0.7 | 0.7/0.7 |  | 2.45 | [16 empty] | 0 |  |  | 8.474 | 8.1506 | [10 empty] | 8.474 | 8.474 | 7.5
4400 | 2025-09-11 | 21:10 | 2025-09-11 | 21:18 | 0:08 | NS | Dimi | 6.095 | 5.657 | 0.438 | 6.0392 | 6.1703 | 27760.2776 | 6.095 |  | 2025-09-11 | NS | E | 1.1 | 1.3 |  | 2.037 |  | 2025-09-17 | 8:38 | 2025-09-17 | 08:39 | 0:01 |  | 12 | 0 | 12 | 2 |  | 0 |  | 0 |  | 0.002 | 0.002 |  | 8.134 | 8.2586 | [10 empty] | 8.132 | 8.134 | 7.5
4401 | 2025-09-11 | 21:43 | 2025-09-11 | 21:51 | 0:08 | NS | Dimi | 6.031 | 5.598 | 0.433 | 6.049 | 6.1702 | 27766.4478 | 6.031 |  | 2025-09-11 | NS | F/D | 0.8/0.8 | 0.8/0.8 |  | 2.415 | [16 empty] | 0 |  |  | 8.446 | 8.2215 | [10 empty] | 8.446 | 8.446 | 7.5
4402 | 2025-09-11 | 22:17 | 2025-09-11 | 22:25 | 0:08 | NS | Dimi | 6.027 | 5.594 | 0.433 | 6.05 | 6.1702 | 27772.6181 | 6.027 |  | 2025-09-11 | NS | A | 0.9 | 1.2 |  | 2.136 |  | 2025-09-17 | 10:45 | 2025-09-17 | 10:46 | 0:01 |  | 12 | 0 | 10 | 2 |  | 0 |  | 0 |  | 0.002 | 0.002 |  | 8.165 | 8.3691 | [10 empty] | 8.163 | 8.165 | 7.5
4403 | 2025-09-11 | 22:49 | 2025-09-11 | 22:58 | 0:09 | NS | Dimi | 6.068 | 5.632 | 0.436 | 6.033 | 6.1702 | 27778.7882 | 6.068 |  | 2025-09-11 | NS | D/B | 0.8/0.8 | 0.8/0.8 |  | 2.428 | [16 empty] | 0 |  |  | 8.496 | 8.3291 | [10 empty] | 8.496 | 8.496 | 7.5
4404 | 2025-09-11 | 23:21 | 2025-09-11 | 23:29 | 0:08 | NS | Dimi | 6.029 | 5.596 | 0.433 | 6.0272 | 6.1702 | 27784.9584 | 6.029 |  | 2025-09-11 | NS | E | 1.2 | 1.8 |  | 2.886 |  | 2025-09-17 | 10:47 | 2025-09-17 | 10:48 | 0:01 |  | 12 | 0 | 12 | 2 |  | 0 |  | 0 |  | 0.002 | 0.002 |  | 8.917 | 8.3756 | [10 empty] | 8.915 | 8.917 | 7.5
4405 | 2025-09-11 | 23:54 | 2025-09-12 | 0:04 | 0:10 | NS | Dimi | 6.01 | 5.58 | 0.43 | 6.0224 | 6.1701 | 27791.1285 | 6.01 |  | 2025-09-11 | NS | A/C | 0.8/0.8 | 0.8/0.8 |  | 2.452 | [16 empty] | 0 |  |  | 8.462 | 8.3399 | [10 empty] | 8.462 | 8.462 | 7.5
4406 | 2025-09-12 | 0:57 | 2025-09-12 | 1:05 | 0:08 | NS | Dimi | 6.002 | 5.571 | 0.431 | 6.012 | 6.1701 | 27797.2986 | 6.002 |  | 2025-09-12 | NS | D | 1 | 1.4 |  | 2.026 |  | 2025-09-17 | 14:26 | 2025-09-17 | 14:27 | 0:01 |  | 12 | 0 | 12 | 3 |  | 0 |  | 0 |  | 0.003 | 0.003 |  | 8.031 | 8.4068 | [10 empty] | 8.028 | 8.031 | 7.5
4407 | 2025-09-12 | 1:48 | 2025-09-12 | 1:57 | 0:09 | NS | Dimi | 6.003 | 5.572 | 0.431 | 6.0302 | 6.17 | 27803.4686 | 6.003 |  | 2025-09-11 | NS | A/C | 0.8/0.8 | 0.8/0.8 |  | 2.452 | [16 empty] | 0 |  |  | 8.455 | 8.372 | [10 empty] | 8.455 | 8.455 | 7.5
4408 | 2025-09-12 | 2:20 | 2025-09-12 | 2:28 | 0:08 | NS | Dimi | 6.016 | 5.58 | 0.436 | 6.0354 | 6.17 | 27809.6386 | 6.016 |  | 2025-09-13 | DS | F/D | 0.7 | 0.7 |  | 1.99 |  | 2025-09-17 | 14:28 | 2025-09-17 | 14:29 | 0:01 |  | 12 | 0 | 13 | 3 |  | 0 |  | 0 |  | 0.003 | 0.003 |  | 8.009 | 8.4074 | [10 empty] | 8.006 | 8.009 | 7.5
4409 | 2025-09-12 | 2:55 | 2025-09-12 | 3:04 | 0:09 | NS | Dimi | 6.12 | 5.666 | 0.454 | 6.0422 | 6.17 | 27815.8086 | 6.12 |  | 2025-09-11 | NS | B/A | 0.8/0,8 | 0.8/0.8 |  | 2.423 | [16 empty] | 0 |  |  | 8.543 | 8.38 | [10 empty] | 8.543 | 8.543 | 7.5
4410 | 2025-09-12 | 3:26 | 2025-09-12 | 3:34 | 0:08 | NS | Dimi | 6.036 | 5.603 | 0.433 | 6.0448 | 6.17 | 27821.9786 | 6.036 |  | 2025-09-13 | DS | F/D | 0.8 | 1 |  | 2.042 |  | 2025-09-18 | 13:12 | 2025-09-18 | 13:13 | 0:01 |  | 12 | 0 | 12 | 3 |  | 0 |  | 0 |  | 0.003 | 0.003 |  | 8.081 | 8.3389 | [10 empty] | 8.078 | 8.081 | 7.5
4411 | 2025-09-12 | 3:58 | 2025-09-12 | 4:07 | 0:09 | NS | Dimi | 6.036 | 5.603 | 0.433 | 6.0658 | 6.1699 | 27828.1485 | 6.036 |  | 2025-09-11 | NS | E/C | 0.8/0.8 | 0.8/0.9 |  | 2.8337 | [16 empty] | 0 |  |  | 8.8697 | 8.3039 | [10 empty] | 8.8697 | 8.8697 | 7.5
4412 | 2025-09-12 | 4:30 | 2025-09-12 | 4:38 | 0:08 | NS | Dimi | 6.016 | 5.584 | 0.432 | 6.071 | 6.1699 | 27834.3184 | 6.016 |  | 2025-09-13 | DS | B | 0.8 | 0.9 |  | 2.041 |  | 2025-09-18 | 13:14 | 2025-09-18 | 13:15 | 0:01 |  | 12 | 0 | 10 | 6 |  | 0 |  | 0 |  | 0.006 | 0.006 |  | 8.063 | 8.3392 | [10 empty] | 8.057 | 8.063 | 7.5
4413 | 2025-09-12 | 5:27 | 2025-09-12 | 5:36 | 0:09 | NS | Dimi | 6.121 | 5.681 | 0.44 | 6.0752 | 6.1699 | 27840.4883 | 6.121 |  | 2025-09-12 | NS | F/D | 0,8/0,8 | 0,8/0,8 |  | 2.434 | [16 empty] | 0 |  |  | 8.555 | 8.3701 | [10 empty] | 8.555 | 8.555 | 7.5
4414 | 2025-09-12 | 0:05 | 2025-09-12 | 0:14 | 0:09 | NS | Dimi | 6.146 | 5.705 | 0.441 | 6.0698 | 6.1699 | 27846.6581 | 6.146 |  | 2025-09-13 | DS | C | 0.9 | 0.9 |  | 2.044 |  | 2025-09-18 | 13:16 | 2025-09-18 | 13:17 | 0:01 |  | 12 | 0 | 10 | 4 |  | 0 |  | 0 |  | 0.004 | 0.004 |  | 8.194 | 8.4072 | [10 empty] | 8.19 | 8.194 | 7.5
4415 | 2025-09-12 | 1:48 | 2025-09-12 | 1:56 | 0:08 | NS | Dimi | 6.057 | 5.613 | 0.444 | 6.0686 | 6.1698 | 27852.828 | 6.057 |  | 2025-09-12 | NS | F/D | 0,8/0,8 | 0,8/0,8 |  | 2.408 | [16 empty] | 0 |  |  | 8.465 | 8.3793 | [10 empty] | 8.465 | 8.465 | 7.5
4416 | 2025-09-12 | 2:20 | 2025-09-12 | 2:28 | 0:08 | NS | Dimi | 6.009 | 5.579 | 0.43 | 6.0444 | 6.1698 | 27858.9978 | 6.009 |  | 2025-09-13 | DS | A | 1 | 1.2 |  | 2.065 |  | 2025-09-18 | 13:53 | 2025-09-18 | 13:54 | 0:01 |  | 12 | 0 | 10 | 3 |  | 0 |  | 0 |  | 0.003 | 0.003 |  | 8.077 | 8.4138 | [10 empty] | 8.074 | 8.077 | 7.5
4417 | 2025-09-12 | 2:52 | 2025-09-12 | 3:00 | 0:08 | NS | Dimi | 6.01 | 5.57 | 0.44 | 6.017 | 6.1698 | 27865.1676 | 6.01 |  | 2025-09-12 | NS | C/E | 0,8/0,8 | 0,8/0,8 |  | 2.41 | [16 empty] | 0 |  |  | 8.42 | 8.6722 | [10 empty] | 8.42 | 8.42 | 7.5
4418 | 2025-09-12 | 3:24 | 2025-09-12 | 3:32 | 0:08 | NS | Dimi | 6 | 5.558 | 0.442 | 6.0066 | 6.1697 | 27871.3373 | 6 |  | 2025-09-13 | NS | D | 0.8 | 1.1 |  | 2.131 |  | 2025-09-18 | 15:39 | 2025-09-18 | 16:06 | 0:27 |  | 12 | 0 | 6.8 | 663 |  | 0 |  | 0 |  | 0.663 | 0.663 |  | 8.794 | 8.7092 | [10 empty] | 8.131 | 8.794 | 7.5
4419 | 2025-09-12 | 3:57 | 2025-09-12 | 4:05 | 0:08 | NS | Dimi | 6.009 | 5.567 | 0.442 | 6.0048 | 6.1697 | 27877.507 | 6.009 |  | 2025-09-12 | NS | C/E | 0,8/0,8 | 0,8/0,8 |  | 2.408 | [16 empty] | 0 |  |  | 8.417 | 8.661 | [10 empty] | 8.417 | 8.417 | 7.5
4420 | 2025-09-12 | 4:29 | 2025-09-12 | 4:37 | 0:08 | NS | Dimi | 6.005 | 5.573 | 0.432 | 6.0046 | 6.1697 | 27883.6767 | 6.005 |  | 2025-09-13 | NS | B | 0.9 | 1.2 |  | 2.232 |  | 2025-09-18 | 16:07 | 2025-09-18 | 16:08 | 0:01 |  | 12 | 0 | 10 | 0 |  | 0 |  | 0 |  | 0 |  |  | 8.237 | 8.6916 | [10 empty] | 8.237 | 8.237 | 7.5
4421 | 2025-09-12 | 5:48 | 2025-09-12 | 5:55 | 0:07 | NS | Dimi | 6 | 5.569 | 0.431 | 6.0072 | 6.1696 | 27889.8463 | 6 |  | 2025-09-13 | DS | F/E | 0,7/0,7 | 0,8/0,7 |  | 2.46 | [16 empty] | 0 |  |  | 8.46 | #N/A | [10 empty] | 8.46 | 8.46 | 7.5
4422 | 2025-09-12 | 6:20 | 2025-09-12 | 6:27 | 0:07 | NS | Luis | 6.009 | 5.578 | 0.431 | 6.0074 | 6.1696 | 27896.0159 | 6.009 |  | 2025-09-15 | DS | F | 0.8 | 0.9 |  | 2.017 |  | 2025-09-19 | 8:27 | 2025-09-19 | 12:12 | 3:45 |  | 12 | 0.3 | 4.8 | 0 |  | 0 |  | 3686 |  | 3.686 | 3.686 | Contact too 4428 | 11.712 | #N/A | [10 empty] | 8.026 | 11.712 | 7.5
4423 | 13.09.20205 | 6:52 | 13.09.20205 | 7:01 | 0:09 | DS | Luis | 6.013 | 5.581 | 0.432 | 6.01 | 6.1695 | 27902.1854 | 6.013 |  | 2025-09-13 | DS | E/C | 0,6/0,8 | 0,7/0,8 |  | 2.457 | [16 empty] | 0 |  |  | 8.47 | #N/A | [10 empty] | 8.47 | 8.47 | 7.5
4424 | 2025-09-13 | 7:24 | 2025-09-13 | 7:33 | 0:09 | DS | Luis | 6.01 | 5.579 | 0.431 | 6.0144 | 6.1695 | 27908.355 | 6.01 |  | 2025-09-15 | DS | B | 0.8 | 1 |  | 2.015 | [16 empty] | 0 |  |  | 8.025 | #N/A | [10 empty] | 8.025 | 8.025 | 7.5
4425 | 13.09.20206 | 7:55 | 13.09.20206 | 8:04 | 0:09 | DS | Luis | 6.018 | 5.586 | 0.432 | 6.018 | 6.1695 | 27914.5244 | 6.018 |  | 2025-09-13 | DS | A/B | 0.7/0.9 | 0.8/0.9 |  | 2.513 | [16 empty] | 0 |  |  | 8.531 | #N/A | [10 empty] | 8.531 | 8.531 | 7.5
4426 | 13.09.20206 | 8:27 | 13.09.20206 | 8:36 | 0:09 | DS | Luis | 6.022 | 5.59 | 0.432 | 6.0178 | 6.1694 | 27920.6939 | 6.022 |  | 2025-09-15 | DS | C | 1 | 1.1 |  | 2.08 | [16 empty] | 0 |  |  | #N/A | #N/A | [10 empty] | 8.102 | 8.102 | 7.5
4427 | 13.09.20206 | 8:59 | 13.09.20206 | 9:08 | 0:09 | DS | Luis | 6.027 | 5.594 | 0.433 | 6.019 | 6.1694 | 27926.8633 | 6.027 |  | 2025-09-13 | DS | B/D | 0.6/0.7 | 0.6/0.7 |  | 2.204 | [16 empty] | 0 |  |  | 8.231 | #N/A | [10 empty] | 8.231 | 8.231 | 7.5
4428 | 13.09.20206 | 14:19 | 13.09.20206 | 14:28 | 0:09 | DS | Luis | 6.012 | 5.581 | 0.431 | 6.004 | 6.1694 | 27933.0327 | 6.012 |  | 2025-09-15 | DS | C | 0.9 | 1 |  | 2.039 | [16 empty] | 0 |  |  | #N/A | #N/A | [10 empty] | 8.051 | 8.051 | 7.5
4429 | 13.09.20206 | 14:57 | 13.09.20206 | 15:06 | 0:09 | DS | Luis | 6.016 | 5.586 | 0.43 | 5.9564 | 6.1693 | 27939.202 | 6.016 |  | 2025-09-13 | NS | A/E | 0.7/0.7 | 0.7/0.7 |  | 2.6 | [16 empty] | 0 |  |  | 8.616 | #N/A | [10 empty] | 8.616 | 8.616 | 7.5
4430 | 13.09.20206 | 15:43 | 13.09.20206 | 15:52 | 0:09 | DS | Luis | 5.943 | 5.516 | 0.427 | 5.9524 | 6.1693 | 27945.3713 | 5.943 |  | 2025-09-15 | DS | B | 0.8 | 2.9 |  | 2.8 |  | 2025-09-19 | 12:16 | 2025-09-19 | 12:17 | 0:01 |  | 12 | 0 | 10 | 0 |  | 0 |  | 0 |  | 0 |  |  | 8.743 | #N/A | [10 empty] | 8.743 | 8.743 | 7.5
4431 | 13.09.20206 | 21:17 | 13.09.20206 | 21:25 | 0:09 | NS | Dimi | 5.784 | 5.361 | 0.423 | 5.9582 | 6.1692 | 27951.5405 | 5.784 |  | 2025-09-13 | NS | E/F | 0.8/0.8 | 0.8/0.8 |  | 2.456 | [16 empty] | 0 |  |  | 8.24 | #N/A | [10 empty] | 8.24 | 8.24 | 7.5
4432 | 13.09.20206 | 0:25 | 13.09.20206 | 0:34 | 0:09 | NS | Dimi | 6.007 | 5.576 | 0.431 | 5.9592 | 6.1692 | 27957.7096 | 6.007 |  | 2025-09-16 | DS | A | 1.8 | 2.9 |  | 2 |  | 2025-09-19 | 12:18 | 2025-09-19 | 12:19 | 0:01 |  | 12 | 0 | 10 | 0 |  | 0 |  | 0 |  | 0 |  |  | 8.007 | #N/A | [10 empty] | 8.007 | 8.007 | 7.5
4433 | 13.09.20206 | 0:59 | 13.09.20206 | 1:08 | 0:09 | NS | Dimi | 6.041 | 5.607 | 0.434 | 5.9934 | 6.1691 | 27963.8788 | 6.041 |  | 2025-09-13 | NS | F/D | 0.8/0.8 | 0.8/0.8 |  | 2.95 | [16 empty] | 0 |  |  | 8.991 | #N/A | [10 empty] | 8.991 | 8.991 | 7.5
4434 | 13.09.20206 | 1:36 | 13.09.20206 | 1:44 | 0:09 | NS | Dimi | 6.021 | 5.589 | 0.432 | 6.0366 | 6.1691 | 27970.0479 | 6.021 |  | 2025-09-16 | DS | A | 1.1 | 1.3 |  | 2.46 |  | 2025-09-19 | 15:25 | 2025-09-19 | 15:26 | 0:01 |  | 12 | 0 | 13 | 1 |  | 0 |  | 0 |  | 0.001 | 0.001 |  | 8.482 | 8.3321 | [10 empty] | 8.481 | 8.482 | 7.5
4435 | 13.09.20206 | 2:10 | 13.09.20206 | 2:18 | 0:09 | NS | Dimi | 6.114 | 5.675 | 0.439 | 6.0448 | 6.1691 | 27976.217 | 6.114 |  | 2025-09-15 | DS | E/F | 0.8/0.8 | 0.8/0.8 |  | 2.459 | [16 empty] | 0 |  |  | 8.573 | 8.5452 | [10 empty] | 8.573 | 8.573 | 7.5
4436 | 13.09.20206 | 12:41 | 13.09.20206 | 12:49 | 0:09 | NS | Dimi | 6 | 5.57 | 0.43 | 6.0394 | 6.169 | 27982.386 | 6 |  | 2025-09-15 | DS | D | 1.3 | 1.7 |  | 2.025 |  | 2025-09-19 | 15:27 | 2025-09-19 | 15:28 | 0:01 |  | 12 | 0 | 12 | 3 |  | 0 |  | 0 |  | 0.003 | 0.003 |  | 8.028 | 8.5189 | [10 empty] | 8.025 | 8.028 | 7.5
4437 | 13.09.20206 | 13:22 | 13.09.20206 | 13:30 | 0:09 | NS | Dimi | 6.048 | 5.614 | 0.434 | 6.0368 | 6.169 | 27988.555 | 6.048 |  | 2025-09-15 | DS | C/E | 0,7/0,8 | 0,7/0,7 |  | 2.438 | [16 empty] | 0 |  |  | 8.486 | 8.5305 | [10 empty] | 8.486 | 8.486 | 7.5
4438 | 13.09.20206 | 13:56 | 13.09.20206 | 14:04 | 0:09 | NS | Dimi | 6.014 | 5.582 | 0.432 | 6.0174 | 6.169 | 27994.724 | 6.014 |  | 2025-09-16 | DS | B | 1.7 | 2.4 |  | 1.034 |  | 2025-09-20 | 6:56 | 2025-09-20 | 06:58 | 0:02 |  | 12 | 0 | 15 | 3 |  | 0 |  | 0 |  | 0.003 | 0.003 |  | 7.051 | 8.5717 | [10 empty] | 7.048 | 7.051 | 7.5
4439 | 2025-09-15 | 14:37 | 2025-09-15 | 14:45 | 0:08 | DS | Dimi | 6.008 | 5.579 | 0.429 | 6.0226 | 6.1689 | 28000.893 | 6.008 |  | 2025-09-15 | DS | E/F | 0,7/0,7 | 0,7/0,7 |  | 2.428 | [16 empty] | 0 |  |  | 8.436 | #N/A | [10 empty] | 8.436 | 8.436 | 7.5
4440 | 2025-09-15 | 15:10 | 2025-09-15 | 15:18 | 0:08 | DS | Dimi | 6.017 | 5.585 | 0.432 | 6.0186 | 6.1689 | 28007.0619 | 6.017 |  | 2025-09-16 | NS | A | 0.6 | 1 |  | 1.34 |  | 2025-09-20 | 7:01 | 2025-09-20 | 10:08 | 3:07 |  | 12 | 0 | 3.7 | 0 |  | 0 |  | 3603 |  | 3.603 | 3.603 | Contact too 4446 | 10.96 | #N/A | [10 empty] | 7.357 | 10.96 | 7.5
4441 | 2025-09-15 | 15:44 | 2025-09-15 | 15:52 | 0:08 | DS | Dimi | 6.026 | 5.593 | 0.433 | 6.0218 | 6.1689 | 28013.2307 | 6.026 |  | 2025-09-15 | DS | E/D | 0,7/0,8 | 0,7/0,8 |  | 2.428 | [16 empty] | 0 |  |  | 8.454 | #N/A | [10 empty] | 8.454 | 8.454 | 7.5
4442 | 2025-09-15 | 16:19 | 2025-09-15 | 16:28 | 0:09 | DS | Dimi | 6.028 | 5.595 | 0.433 | 6.0288 | 6.1688 | 28019.3996 | 6.028 |  | 2025-09-16 | NS | A | 0.7 | 1 |  | 2.34 | [16 empty] | 0 |  |  | 8.368 | #N/A | [10 empty] | 8.368 | 8.368 | 7.5
4443 | 2025-09-15 | 16:52 | 2025-09-15 | 17:00 | 0:08 | DS | Dimi | 6.03 | 5.597 | 0.433 | 6.0294 | 6.1688 | 28025.5684 | 6.03 |  | 2025-09-16 | DS | E/F | 0,6/0,7 | 0,6/0,7 |  | 2.43 | [16 empty] | 0 |  |  | 8.46 | #N/A | [10 empty] | 8.46 | 8.46 | 7.5
4444 | 2025-09-15 | 17:31 | 2025-09-15 | 17:40 | 0:09 | DS | Dimi | 6.043 | 5.609 | 0.434 | 6.0242 | 6.1688 | 28031.7372 | 6.043 |  | 2025-09-16 | NS | B | 0.7 | 1.1 |  | 2.456 | [16 empty] | 0 |  |  | #N/A | #N/A | [10 empty] | 8.499 | 8.499 | 7.5
4445 | 2025-09-16 | 9:00 | 2025-09-16 | 9:17 | 0:17 | DS | Dimi | 6.02 | 5.601 | 0.419 | 6.0258 | 6.1688 | 28037.9059 | 6.02 |  | 2025-09-16 | DS | C/E | 0,7/0,8 | 0,7/0,8 |  | 2.505 | [16 empty] | 0 |  |  | 8.525 | #N/A | [10 empty] | 8.525 | 8.525 | 7.5
4446 | 2025-09-16 | 11:35 | 2025-09-16 | 11:42 | 0:07 | DS | Dimi | 6 | 5.57 | 0.43 | 6.0198 | 6.1687 | 28044.0747 | 6 |  | 2025-09-17 | DS | D | 1 | 1.2 |  | 2.092 | [16 empty] | 0 |  |  | 8.092 | #N/A | [10 empty] | 8.092 | 8.092 | 7.5
4447 | 2025-09-16 | 12:14 | 2025-09-16 | 12:21 | 0:07 | DS | Dimi | 6.036 | 5.603 | 0.433 | 6.0164 | 6.1687 | 28050.2433 | 6.036 |  | 2025-09-16 | DS | E/F | 0,7/0,7 | 0,7/0,7 |  | 2.463 | [16 empty] | 0 |  |  | 8.499 | #N/A | [10 empty] | 8.499 | 8.499 | 7.5
4448 | 2025-09-16 | 13:11 | 2025-09-16 | 13:19 | 0:08 | DS | Dimi | 6 | 5.57 | 0.43 | 6.0192 | 6.1686 | 28056.412 | 6 |  | 2025-09-17 | DS | A | 0.8 | 0.9 |  | 2.057 |  | 2025-09-20 | 10:11 | 2025-09-20 | 10:12 | 0:01 |  | 12 | 0 | 11 | 0 |  | 0 |  | 0 |  | 0 |  |  | 8.057 | #N/A | [10 empty] | 8.057 | 8.057 | 7.5
4449 | 2025-09-16 | 13:56 | 2025-09-16 | 14:04 | 0:08 | DS | Dimi | 6.026 | 5.593 | 0.433 | 6.0276 | 6.1686 | 28062.5806 | 6.026 |  | 2025-09-16 | DS | F/D | 0,7/0,7 | 0,7/0,7 |  | 2.453 | [16 empty] | 0 |  |  | 8.479 | #N/A | [10 empty] | 8.479 | 8.479 | 7.5
4450 | 2025-09-16 | 15:15 | 2025-09-16 | 15:23 | 0:08 | DS | Dimi | 6.034 | 5.601 | 0.433 | 6.0308 | 6.1686 | 28068.7492 | 6.034 |  | 2025-09-17 | DS | C | 0.8 | 0.9 |  | 2.156 |  | 2025-09-20 | 10:13 | 2025-09-20 | 10:13 | 0:00 |  | 12 | 0 | 10 | 0 |  | 0 |  | 0 |  | 0 |  |  | 8.19 | #N/A | [10 empty] | 8.19 | 8.19 | 7.5
4451 | 2025-09-16 | 16:14 | 2025-09-16 | 16:23 | 0:09 | DS | Dimi | 6.042 | 5.608 | 0.434 | 6.0544 | 6.1686 | 28074.9177 | 6.042 |  | 2025-09-16 | NS | C/F | 0,7/0,6 | 0,8/0,9 |  | 2.4622 | [16 empty] | 0 |  |  | #N/A | #N/A | [10 empty] | 8.5042 | 8.5042 | 7.5
4452 | 2025-09-16 | 18:08 | 2025-09-16 | 18:16 | 0:08 | DS | Dimi | 6.052 | 5.618 | 0.434 | 6.0652 | 6.1685 | 28081.0862 | 6.052 |  | 2025-09-17 | DS | B | 1 | 1.5 |  | 2.011 |  | 2025-09-22 | 15:05 | 2025-09-22 | 15:05 | 0:00 |  | 12 | 0 | 10 | 4 |  | 0 |  | 0 |  | 0.004 | 0.004 |  | 8.067 | #N/A | [10 empty] | 8.063 | 8.067 | 7.5
4453 | 2025-09-16 | 18:41 | 2025-09-16 | 18:49 | 0:08 | NS | Henryk | 6.118 | 5.672 | 0.446 | 6.0778 | 6.1685 | 28087.2548 | 6.118 |  | 2025-09-16 | NS | F/D | 0,7/0,7 | 0,9/0,9 |  | 2.488 | [16 empty] | 0 |  |  | 8.606 | #N/A | [10 empty] | 8.606 | 8.606 | 7.5
4454 | 2025-09-16 | 19:18 | 2025-09-16 | 19:27 | 0:09 | NS | Henryk | 6.08 | 5.666 | 0.414 | 5.6716 | 6.1685 | 28093.4233 | 6.08 |  | 2025-09-17 | DS | B | 0.8 | 0.9 |  | 2.097 |  | 2025-09-22 | 15:06 | 2025-09-22 | 15:07 | 0:01 |  | 12 | 0 | 9 | 7 |  | 0 |  | 0 |  | 0.007 | 0.007 |  | 8.184 | #N/A | [10 empty] | 8.177 | 8.184 | 7.5
4455 | 2025-09-16 | 20:40 | 2025-09-16 | 20:49 | 0:09 | NS | Henryk | 6.097 | 5.631 | 0.466 | 5.2786 | 6.1685 | 28099.5917 | 6.097 |  | 2025-09-17 | NS | C/F | 0,7/0,7 | 0,9/0,9 |  | 2.488 | [16 empty] | 0 |  |  | 8.585 | #N/A | [10 empty] | 8.585 | 8.585 | 7.5
4456 | 2025-09-16 | 21:10 | 2025-09-16 | 21:55 | 0:45 | NS | Henryk | 4.011 | 3.729 | 0.282 | 5.0687 | 6.168 | 28105.7597 | 4.011 |  | 2025-09-17 | DS | B | 0.8 | 1 |  | 2.007 |  | 2025-09-22 | 15:08 | 2025-09-22 | 15:08 | 0:00 |  | 12 | 0 | 10 | 2 |  | 0 |  | 0 |  | 0.002 | 0.002 |  | 6.02 | #N/A | [10 empty] | 6.018 | 6.02 | 7.5
4457 | 2025-09-16 | 5:43 | 2025-09-16 | 5:48 | 0:05 | NS | Henryk | 4.087 | 3.8 | 0.287 | 5.058 | 6.1675 | 28111.9272 | 4.087 | (interpolated) | 2025-09-17 | DS | E | 0.8 | 0.9 |  | 2.043 | [16 empty] | 0 |  |  | 6.13 | #REF! | [10 empty] | 6.13 | 6.13 | 7.5
4458 | 2025-09-16 |  | 2025-09-16 |  |  | NS | Henryk |  |  |  | 5.037 | 6.1675 | 28118.0947 | 0 | BULLFLEX | [6 empty] | 12.563 | BULLFLEX | 2025-09-22 | 22:04 | 2025-09-22 | 22:10 | 0:06 |  | 12 | 0 | 10 | 38 |  | 0 |  | 0 |  | 0.038 | 0.038 |  | 12.601 | 8.4051 | [10 empty] | 12.563 | 12.601 | 7.5
4459 | 2025-09-16 | 6:23 | 2025-09-16 | 6:31 | 0:08 | NS | Henryk | 6.037 | 5.604 | 0.433 | 5.5403 | 6.1675 | 28124.2622 | 6.037 |  | 2025-09-17 | DS | B/A | 0,7/0,7 | 0,7/0,7 |  | 2.426 | [16 empty] | 0 |  |  | 8.463 | 8.3562 | [10 empty] | 8.463 | 8.463 | 7.5
4460 | 2025-09-17 | 6:59 | 2025-09-17 | 7:11 | 0:12 | DS | Dimi | 6.013 | 5.596 | 0.417 | 6.0248 | 6.1674 | 28130.4296 | 6.013 |  | 2025-09-17 | DS | F | 0.9 | 1.4 |  | 4.27 |  | 2025-09-22 | 22:11 | 2025-09-22 | 22:38 | 0:27 |  | 12 | 0 | 8 | 605 |  | 0 |  | 0 |  | 0.605 | 0.605 | Contact ring 4462-4464 | 10.888 | 8.3773 | [10 empty] | 10.283 | 10.888 | 7.5
4461 | 2025-09-17 | 7:37 | 2025-09-17 | 7:45 | 0:08 | DS | Dimi | 6.024 | 5.592 | 0.432 | 6.0236 | 6.1674 | 28136.597 | 6.024 |  | 2025-09-17 | DS | C/E | 0,7/0,7 | 0,7/0,7 |  | 2.478 | [16 empty] | 0 |  |  | 8.502 | 8.3273 | [10 empty] | 8.502 | 8.502 | 7.5
4462 | 2025-09-17 | 8:13 | 2025-09-17 | 8:22 | 0:09 | DS | Dimi | 6.025 | 5.593 | 0.432 | 6.0202 | 6.1674 | 28142.7644 | 6.025 |  | 2025-09-18 | DS | B | 1.8 | 3.5 |  | 0 |  | 2025-09-22 | 22:39 | 2025-09-22 | 22:41 | 0:02 |  | 12 | 0 | 8 | 11 |  | 0 |  | 0 |  | 0.011 | 0.011 |  | 6.036 | 8.5479 | [10 empty] | 6.025 | 6.036 | 7.5
4463 | 2025-09-17 | 9:48 | 2025-09-17 | 9:56 | 0:08 | DS | Dimi | 6.019 | 5.587 | 0.432 | 6.0176 | 6.1673 | 28148.9318 | 6.019 |  | 2025-09-17 | DS | A/C | 0,7/0,8 | 0,7/0,8 |  | 2.422 | [16 empty] | 0 |  |  | 8.441 | 9.072 | [10 empty] | 8.441 | 8.441 | 7.5
4464 | 2025-09-17 | 10:20 | 2025-09-17 | 10:28 | 0:08 | DS | Dimi | 6.02 | 5.588 | 0.432 | 6.0186 | 6.1673 | 28155.0991 | 6.02 |  | 2025-09-18 | DS | D | 1 | 1.1 |  | 2.047 |  | 2025-09-22 | 22:43 | 2025-09-22 | 22:44 | 0:01 |  | 12 | 0 | 10 | 1 |  | 0 |  | 0 |  | 0.001 | 0.001 |  | 8.068 | 8.6965 | [10 empty] | 8.067 | 8.068 | 7.5
4465 | 2025-09-17 | 10:50 | 2025-09-17 | 10:59 | 0:09 | DS | Dimi | 6 | 5.57 | 0.43 | 6.0136 | 6.1673 | 28161.2663 | 6 |  | 2025-09-17 | DS | E/F | 0,7/0,8 | 0,7/0,8 |  | 2.416 | [16 empty] | 0 |  |  | 8.416 | 8.6579 | [10 empty] | 8.416 | 8.416 | 7.5
4466 | 2025-09-17 | 11:29 | 2025-09-17 | 11:37 | 0:08 | DS | Dimi | 6.029 | 5.588 | 0.441 | 6.0128 | 6.1672 | 28167.4336 | 6.029 |  | 2025-09-18 | DS | A | 0.8 | 0.9 |  | 2.004 |  | 2025-09-23 | 15:15 | 2025-09-23 | 15:16 | 0:01 |  | 12 | 0 | 10 | 2 |  | 0 |  | 0 |  | 0.002 | 0.002 |  | 8.035 | 8.4605 | [10 empty] | 8.033 | 8.035 | 7.5
4467 | 2025-09-17 | 12:11 | 2025-09-17 | 12:19 | 0:08 | DS | Dimi | 6 | 5.57 | 0.43 | 6.0148 | 6.1672 | 28173.6008 | 6 |  | 2025-09-17 | DS | D/B | 0,7/0,7 | 0,7/0,7 |  | 2.447 | [16 empty] | 0 |  |  | 8.447 | 8.358 | [10 empty] | 8.447 | 8.447 | 7.5
4468 | 2025-09-17 | 13:21 | 2025-09-17 | 13:32 | 0:11 | DS | Dimi | 6.015 | 5.586 | 0.429 | 6.0214 | 6.1672 | 28179.768 | 6.015 |  | 2025-09-18 | DS | E | 0.8 | 0.8 |  | 2.138 |  | 2025-09-23 | 15:17 | 2025-09-23 | 18:14 | 2:57 |  | 12 | 1.4 | 4.8 | 215 |  | 0 |  | 3527 |  | 3.742 | 3.742 | Contact 4470-72 | 11.895 | 8.5871 | [10 empty] | 8.153 | 11.895 | 7.5
4469 | 2025-09-17 | 13:55 | 2025-09-17 | 14:04 | 0:09 | DS | Dimi | 6.03 | 5.59 | 0.44 | 6.0188 | 6.1671 | 28185.9351 | 6.03 |  | 2025-09-17 | DS | B/A | 0,7/0,7 | 0,7/0,7 |  | 2.44 | [16 empty] | 0 |  |  | 8.47 | 8.6345 | [10 empty] | 8.47 | 8.47 | 7.5
4470 | 2025-09-17 | 14:35 | 2025-09-17 | 14:44 | 0:09 | DS | Dimi | 6.033 | 5.6 | 0.433 | 6.021 | 6.1671 | 28192.1022 | 6.033 |  | 2025-09-18 | DS | E | 0.8 | 0.9 |  | 2.006 | [16 empty] | 0 |  |  | 8.039 | 8.6715 | [10 empty] | 8.039 | 8.039 | 7.5
4471 | 2025-09-17 | 15:35 | 2025-09-17 | 15:44 | 0:09 | DS | Dimi | 6.016 | 5.584 | 0.432 | 6.0472 | 6.1671 | 28198.2693 | 6.016 |  | 2025-09-17 | DS | B/A | 0,7/0,7 | 0,7/0,7 |  | 2.7 | [16 empty] | 0 |  |  | 8.716 | 8.8784 | [10 empty] | 8.716 | 8.716 | 7.5
4472 | 2025-09-17 | 16:25 | 2025-09-17 | 16:33 | 0:08 | DS | Dimi | 6.011 | 5.58 | 0.431 | 6.0612 | 6.167 | 28204.4363 | 6.011 |  | 2025-09-18 | NS | F | 0.6 | 0.9 |  | 1.364 | [16 empty] | 0 |  |  | 7.375 | #N/A | [10 empty] | 7.375 | 7.375 | 7.5
4473 | 2025-09-17 | 16:58 | 2025-09-17 | 17:07 | 0:09 | DS | Dimi | 6.146 | 5.705 | 0.441 | 6.058 | 6.167 | 28210.6033 | 6.146 |  | 2025-09-18 | DS | B/A | 0,7/0,7 | 0,7/0,7 |  | 2.41 | [16 empty] | 0 |  |  | 8.556 | #N/A | [10 empty] | 8.556 | 8.556 | 7.5
4474 | 2025-09-17 | 17:32 | 2025-09-17 | 17:41 | 0:09 | DS | Dimi | 6.1 | 5.665 | 0.435 | 6.1148 | 6.167 | 28216.7703 | 6.1 |  | 2025-09-19 | DS | F | 0.7 | 0.9 |  | 2.067 |  | 2025-09-23 | 18:16 | 2025-09-23 | 18:50 | 0:34 |  | 12 | 1.8 | 4 | 0 |  | 0 |  | 796 |  | 0.796 | 0.796 |  | 8.963 | #N/A | [10 empty] | 8.167 | 8.963 | 7.5
4475 | 2025-09-18 | 11:42 | 2025-09-18 | 11:50 | 0:08 | DS | Dimi | 6.017 | 5.587 | 0.43 | 6.1126 | 6.167 | 28222.9373 | 6.017 |  | 2025-09-18 | DS | B/A | 0,7/0,7 | 0,7/0,7 |  | 2.458 | [16 empty] | 0 |  |  | 8.475 | #N/A | [10 empty] | 8.475 | 8.475 | 7.5
4476 | 2025-09-18 | 13:02 | 2025-09-18 | 13:11 | 0:09 | DS | Dimi | 6.3 | 5.855 | 0.445 | 6.0852 | 6.167 | 28229.1043 | 6.3 |  | 2025-09-19 | DS | E | 0.8 | 0.8 |  | 2.188 |  | 2025-09-24 | 12:35 | 2025-09-24 | 14:57 | 2:22 |  | 12 | 1.5 | 3 | 0 |  | 0 |  | 2203 |  | 2.203 | 2.203 | Contact 4478-80-82-telescop shield | 10.691 | #N/A | [10 empty] | 8.488 | 10.691 | 7.5
4477 | 2025-09-18 | 13:39 | 2025-09-18 | 13:47 | 0:08 | DS | Dimi | 6 | 5.57 | 0.43 | 6.0652 | 6.167 | 28235.2713 | 6 |  | 2025-09-18 | DS | B/A | 0,7/0,7 | 0,7/0,7 |  | 2.415 | [16 empty] | 0 |  |  | #N/A | #N/A | [10 empty] | 8.415 | 8.415 | 7.5
4478 | 2025-09-18 | 14:12 | 2025-09-18 | 14:20 | 0:08 | DS | Dimi | 6.009 | 5.578 | 0.431 | 6.078 | 6.1669 | 28241.4382 | 6.009 |  | 2025-09-19 | DS | F | 0.6 | 0.9 |  | 2.001 | [16 empty] | 0 |  |  | 8.01 | #N/A | [10 empty] | 8.01 | 8.01 | 7.5
4479 | 2025-09-18 | 14:46 | 2025-09-18 | 14:55 | 0:09 | DS | Dimi | 6 | 5.57 | 0.43 | 6.0186 | 6.1669 | 28247.6051 | 6 |  | 2025-09-18 | DS | A/C | 0,7/0,7 | 0,7/0,7 |  | 2.535 | [16 empty] | 0 |  |  | #N/A | #N/A | [10 empty] | 8.535 | 8.535 | 7.5
4480 | 2025-09-18 | 15:20 | 2025-09-18 | 15:28 | 0:08 | DS | Dimi | 6.081 | 5.644 | 0.437 | 6.0264 | 6.1669 | 28253.772 | 6.081 |  | 2025-09-19 | DS | D | 0.8 | 0.9 |  | 2.114 | [16 empty] | 0 |  |  | 8.195 | #N/A | [10 empty] | 8.195 | 8.195 | 7.5
4481 | 2025-09-18 | 15:54 | 2025-09-18 | 16:01 | 0:07 | DS | Dimi | 6.003 | 5.573 | 0.43 | 6.031 | 6.1668 | 28259.9389 | 6.003 |  | 2025-09-18 | DS | A/C | 0,7/0,7 | 0,7/0,7 |  | 2.472 | [16 empty] | 0 |  |  | #N/A | #N/A | [10 empty] | 8.475 | 8.475 | 7.5
4482 | 2025-09-18 | 16:28 | 2025-09-18 | 17:35 | 1:07 | DS | Dimi | 6.039 | 5.606 | 0.433 | 6.0346 | 6.1668 | 28266.1057 | 6.039 |  | 2025-09-19 | DS | F | 1 | 1.2 |  | 2.046 | [16 empty] | 0 |  |  | 8.085 | #N/A | [10 empty] | 8.085 | 8.085 | 7.5
4483 | 2025-09-18 | 17:16 | 2025-09-18 | 17:24 | 0:08 | DS | Dimi | 6.032 | 5.599 | 0.433 | 6.026 | 6.1668 | 28272.2724 | 6.032 |  | 2025-09-18 | NS | B/A | 0,7/0,6 | 0,8/1 |  | 2.568 | [16 empty] | 0 |  |  | 8.6 | #N/A | [10 empty] | 8.6 | 8.6 | 7.5
4484 | 2025-09-18 | 17:48 | 2025-09-18 | 17:56 | 0:08 | DS | Dimi | 6.018 | 5.586 | 0.432 | 6.0514 | 6.1667 | 28278.4392 | 6.018 |  | 2025-09-19 | DS | E | 1.1 | 1.1 |  | 2.073 |  | 2025-09-24 | 19:05 | 2025-09-24 | 21:54 | 2:49 |  | 12 | 2 | 2 | 0 |  | 0 |  | 2398 |  | 2.398 | 2.398 | Contact 4486 | 10.489 | #N/A | [10 empty] | 8.091 | 10.489 | 7.5
4485 | 2025-09-18 | 18:23 | 2025-09-18 | 18:31 | 0:08 | DS | Dimi | 6.038 | 5.605 | 0.433 | 6.061 | 6.1667 | 28284.6059 | 6.038 |  | 2025-09-18 | NS | D/B | 0,7/0,8 | 0,8/0.9 |  | 2.506 | [16 empty] | 0 |  |  | 8.544 | #N/A | [10 empty] | 8.544 | 8.544 | 7.5
4486 | 2025-09-18 | 18:59 | 2025-09-18 | 19:07 | 0:08 | NS | Henryk | 6.13 | 5.678 | 0.452 | 5.9166 | 6.1667 | 28290.7726 | 6.13 |  | 2025-09-19 | DS | E | 0.7 | 0.9 |  | 3.54 |  | 2025-09-25 | 14:44 | 2025-09-25 | 14:58 | 0:14 |  | 12 | 1 | 4 | 0 |  | 0 |  | 217 |  | 0.217 | 0.217 | Contact to 4488, 4490 | 9.887 | #N/A | [10 empty] | 9.67 | 9.887 | 7.5
4487 | 2025-09-18 | 19:33 | 2025-09-18 | 19:42 | 0:09 | NS | Henryk | 6.087 | 5.649 | 0.438 | 5.913 | 6.1667 | 28296.9393 | 6.087 |  | 2025-09-19 | DS | D/B | 0,7/0,7 | 0,7/0,7 |  | 2.405 | [16 empty] | 0 |  |  | 8.492 | 8.7534 | [10 empty] | 8.492 | 8.492 | 7.5
4488 | 2025-09-18 | 20:16 | 2025-09-18 | 20:25 | 0:09 | NS | Henryk | 5.31 | 4.927 | 0.383 | 5.9104 | 6.1665 | 28303.1058 | 5.31 |  | 2025-09-19 | DS | A | 0.8 | 0.9 | 12 | 2.236 | [16 empty] | 0 |  |  | 7.546 | 8.7891 | [10 empty] | 7.546 | 7.546 | 7.5
4489 | 2025-09-19 | 9:09 | 2025-09-19 | 9:17 | 0:08 | DS | Dimi | 6 | 5.57 | 0.43 | 5.8848 | 6.1665 | 28309.2723 | 6 |  | 2025-09-19 | DS | E/F | 0,7/0,7 | 0,7/0,7 |  | 2.449 | [16 empty] | 0 |  |  | 8.449 | 8.744 | [10 empty] | 8.449 | 8.449 | 7.5
4490 | 2025-09-19 | 9:45 | 2025-09-19 | 9:52 | 0:07 | DS | Dimi | 6.025 | 5.593 | 0.432 | 5.8716 | 6.1664 | 28315.4387 | 6.025 |  | 2025-09-19 | NS | A | 0.8 | 1 | 10 | 2.246 |  | 2025-09-25 | 14:59 | 2025-09-25 | 16:24 | 1:25 |  | 12 | 1.5 | 5 | 0 |  | 0 |  | 1215 |  | 1.215 | 1.215 | Contact to 4492, 4494 | 9.486 | 8.5723 | [10 empty] | 8.271 | 9.486 | 7.5
4491 | 2025-09-19 | 10:23 | 2025-09-19 | 10:32 | 0:09 | DS | Dimi | 6.002 | 5.572 | 0.43 | 6.0098 | 6.1664 | 28321.6051 | 6.002 |  | 2025-09-19 | DS | E/F | 0,7/0,7 | 0,7/0,7 |  | 2.413 | [16 empty] | 0 |  |  | 8.415 | 8.5381 | [10 empty] | 8.415 | 8.415 | 7.5
4492 | 2025-09-19 | 11:00 | 2025-09-19 | 11:09 | 0:09 | DS | Dimi | 6.021 | 5.586 | 0.435 | 6.0098 | 6.1664 | 28327.7714 | 6.021 |  | 2025-09-20 | DS | B | 0.9 | 1 | 10 | 2.022 |  | 2025-09-25 | 16:27 | 2025-09-25 | 16:40 | 0:13 |  | 12 | 4 | 5.5 | 0 |  | 0 |  | 251 |  | 0.251 | 0.251 | Contact to 4496 | 8.294 | 8.415 | [10 empty] | 8.043 | 8.294 | 7.5
4493 | 2025-09-19 | 11:40 | 2025-09-19 | 11:49 | 0:09 | DS | Dimi | 6.001 | 5.571 | 0.43 | 6.0048 | 6.1663 | 28333.9378 | 6.001 |  | 2025-09-19 | DS | E/F | 0.6/0.6 | 0.6/0.6 | 15 | 2.477 | [16 empty] | 0 |  |  | 8.478 | 8.2567 | [10 empty] | 8.478 | 8.478 | 7.5
4494 | 2025-09-19 | 12:32 | 2025-09-19 | 12:40 | 0:08 | DS | Dimi | 6 | 5.57 | 0.43 | 6.005 | 6.1663 | 28340.1041 | 6 |  | 2025-09-20 | DS | A | 0.9 | 1.3 | 13 | 2.002 |  | 2025-09-25 | 16:41 | 2025-09-25 | 16:48 | 0:07 |  | 12 | 4.5 | 6 | 0 |  | 0 |  | 102 |  | 0.102 | 0.102 |  | 8.104 | 8.3589 | [10 empty] | 8.002 | 8.104 | 7.5
4495 | 2025-09-19 | 13:05 | 2025-09-19 | 13:12 | 0:07 | DS | Dimi | 6 | 5.57 | 0.43 | 6.0018 | 6.1662 | 28346.2703 | 6 |  | 2025-09-19 | DS | E/F | 0.8/0.7 | 0.8/0.8 | 18 | 2.6 | [16 empty] | 0 |  |  | 8.6 | 8.1167 | [10 empty] | 8.6 | 8.6 | 7.5
4496 | 2025-09-19 | 13:46 | 2025-09-19 | 13:53 | 0:07 | DS | Dimi | 6.003 | 5.573 | 0.43 | 6.0016 | 6.1662 | 28352.4365 | 6.003 |  | 2025-09-20 | DS | D | 0.9 | 1.2 | 10 | 2.015 |  | 2025-09-25 | 16:49 | 2025-09-25 | 16:58 | 0:09 |  | 12 | 4 | 6 | 0 |  | 0 |  | 150 |  | 0.15 | 0.15 | Contact to 4498 | 8.168 | 8.4331 | [10 empty] | 8.018 | 8.168 | 7.5
4497 | 2025-09-19 | 14:30 | 2025-09-19 | 14:37 | 0:07 | DS | Dimi | 6.005 | 5.575 | 0.43 | 6.0032 | 6.1662 | 28358.6027 | 6.005 |  | 2025-09-19 | DS | A/C | 0.7/0.7 | 0.7/0.7 | 18 | 2.528 | [16 empty] | 0 |  |  | 8.533 | 8.1593 | [10 empty] | 8.533 | 8.533 | 7.5
4498 | 2025-09-19 | 15:09 | 2025-09-19 | 15:17 | 0:08 | DS | Dimi | 6 | 5.57 | 0.43 | 5.5032 | 6.1661 | 28364.7688 | 6 |  | 2025-09-20 | DS | F | 1 | 1.5 | 8 | 0.75 |  | 2025-09-25 | 17:00 | 2025-09-25 | 17:02 | 0:02 |  | 12 | 4 | 10 | 0 |  | 0 |  | 1 |  | 0.001 | 0.001 |  | 6.751 | 8.1949 | [10 empty] | 6.75 | 6.751 | 7.5
4499 | 2025-09-19 | 15:51 | 2025-09-19 | 15:59 | 0:08 | DS | Dimi | 6.008 | 5.578 | 0.43 | 5.3782 | 6.1661 | 28370.9349 | 6.008 |  | 2025-09-19 | NS | A/C | 0.6/0.6 | 0.8/0.9 | 17 | 2.662 | [16 empty] | 0 |  |  | 8.67 | 8.1777 | [10 empty] | 8.67 | 8.67 | 7.5
4500 | 2025-09-19 | 16:29 | 2025-09-19 | 16:34 | 0:05 | DS | Dimi | 3.5 | 3.25 | 0.25 | 4.6575 | 6.1655 | 28377.1004 | 3.5 |  | 2025-09-20 | NS | D | 1.1 | 1.7 | 14 | 2.24 |  | 2025-09-25 | 18:55 | 2025-09-25 | 19:06 | 0:11 |  | 12 | 0 | 10 | 45 |  | 0 |  | 0 |  | 0.045 | 0.045 |  | 5.785 | 8.2181 | [10 empty] | 5.74 | 5.785 | 7.5
4501 | 2025-09-19 |  | 2025-09-19 | [7 empty] | 4.7105 | 6.1655 | 28383.2659 | 0 | BULLFLEX | [6 empty] | 12.966 | [16 empty] | 0 |  |  | 12.966 | 8.19 | [10 empty] | 12.966 | 12.966 | 7.5
4502 | 2025-09-19 | 3:57 | 2025-09-19 | 4:01 | 0:04 | NS | Henri | 3.122 | 2.902 | 0.22 | 4.7423 | 6.1648 | 28389.4307 | 3.122 |  | 2025-09-20 | NS | D | 1 | 1.8 | 13 | 2.28 |  | 2025-09-25 | 19:07 | 2025-09-25 | 19:07 | 0:00 |  | 12 | 0 | 10 | 1 |  | 0 |  | 0 |  | 0.001 | 0.001 |  | 5.403 | 8.2204 | [10 empty] | 5.402 | 5.403 | 7.5
4503 | 2025-09-19 | 4:56 | 2025-09-19 | 5:04 | 0:08 | NS | Henri | 6.212 | 5.766 | 0.446 | 5.398 | 6.1648 | 28395.5955 | 6.212 |  | 2025-09-19 | NS | A/C | 0.6/0.7 | 0.7/0.9 | 18 | 2.474 | [16 empty] | 0 |  |  | 8.686 | 8.2041 | [10 empty] | 8.686 | 8.686 | 7.5
4504 | 2025-09-19 | 5:29 | 2025-09-19 | 5:38 | 0:09 | NS | Henri | 6.135 | 5.69 | 0.445 | 5.52 | 6.1648 | 28401.7603 | 6.135 |  | 2025-09-19 | DS | A | 0.9 | 1.3 |  | 2.15 |  | 2025-09-26 | 13:53 | 2025-09-26 | 13:54 | 0:01 |  | 12 | 0 | 10 | 4 |  | 0 |  | 0 |  | 0.004 | 0.004 |  | 8.289 | 8.3563 | [10 empty] | 8.285 | 8.289 | 7.5
4505 | 2025-09-19 | 6:09 | 2025-09-19 | 6:12 | 0:03 | NS | Henri | 6.123 | 5.673 | 0.45 | 6.0966 | 6.1648 | 28407.9251 | 6.123 |  | 2025-09-20 | DS | F/D | 0.7/0.7 | 0.7/0.7 | 16 | 2.425 | [16 empty] | 0 |  |  | 8.548 | 8.3124 | [10 empty] | 8.548 | 8.548 | 7.5
4506 | 2025-09-20 | 6:44 | 2025-09-20 | 6:52 | 0:08 | DS | Dimi | 6.008 | 5.578 | 0.43 | 6.0558 | 6.1648 | 28414.0899 | 6.008 |  | 2025-09-22 | DS | E | 0.8 | 1.2 | 19 | 2.28 |  | 2025-09-26 | 13:54 | 2025-09-26 | 13:55 | 0:01 |  | 12 | 0 | 10 | 3 |  | 0 |  | 0 |  | 0.003 | 0.003 |  | 8.291 | 8.5635 | [10 empty] | 8.288 | 8.291 | 7.5
4507 | 2025-09-20 | 7:17 | 2025-09-20 | 7:26 | 0:09 | DS | Dimi | 6.005 | 5.575 | 0.43 | 6.0338 | 6.1647 | 28420.2546 | 6.005 |  | 2025-09-20 | DS | B/A | 0.7/0.7 | 0.8/0.8 | 16 | 2.497 | [16 empty] | 0 |  |  | 8.502 | 8.1344 | [10 empty] | 8.502 | 8.502 | 7.5
4508 | 2025-09-20 | 7:51 | 2025-09-20 | 7:59 | 0:08 | DS | Dimi | 6.008 | 5.578 | 0.43 | 6.0112 | 6.1647 | 28426.4193 | 6.008 |  | 2025-09-22 | NS | F | 0.8 | 1 | 13 | 2.341 |  | 2025-09-26 | 13:56 | 2025-09-26 | 13:57 | 0:01 |  | 12 | 0 | 10 | 5 |  | 0 |  | 0 |  | 0.005 | 0.005 |  | 8.354 | 8.4186 | [10 empty] | 8.349 | 8.354 | 7.5
4509 | 2025-09-20 | 8:36 | 2025-09-20 | 8:44 | 0:08 | DS | Dimi | 6.025 | 5.592 | 0.433 | 6.037 | 6.1647 | 28432.584 | 6.025 |  | 2025-09-20 | DS | B/A | 0.9/0.7 | 0.7/0.9 | 18 | 2.4 | [16 empty] | 0 |  |  | 8.425 | 8.1965 | [10 empty] | 8.425 | 8.425 | 7.5
4510 | 2025-09-20 | 9:10 | 2025-09-20 | 9:18 | 0:08 | DS | Dimi | 6.01 | 5.579 | 0.431 | 6.0412 | 6.1646 | 28438.7486 | 6.01 |  | 2025-09-22 | NS | B | 0.8 | 1 | 11 | 2.175 |  | 2025-09-26 | 13:57 | 2025-09-26 | 13:58 | 0:01 |  | 12 | 0 | 10 | 2 |  | 0 |  | 0 |  | 0.002 | 0.002 |  | 8.187 | 8.6217 | [10 empty] | 8.185 | 8.187 | 7.5
4511 | 2025-09-20 | 9:43 | 2025-09-20 | 9:52 | 0:09 | DS | Dimi | 6.137 | 5.692 | 0.445 | 6.04 | 6.1646 | 28444.9132 | 6.137 |  | 2025-09-20 | DS | D/B | 0.7/0.7 | 0.7/0.7 | 20 | 2.41 | [16 empty] | 0 |  |  | 8.547 | 8.3335 | [10 empty] | 8.547 | 8.547 | 7.5
4512 | 2025-09-20 | 10:18 | 2025-09-20 | 10:26 | 0:08 | DS | Dimi | 6.026 | 5.594 | 0.432 | 5.635 | 6.1646 | 28451.0778 | 6.026 |  | 2025-09-22 | NS | E | 0.9 | 1 | 12 | 2.22 |  | 2025-09-26 | 15:07 | 2025-09-26 | 15:07 | 0:00 |  | 12 | 0 | 10 | 0 |  | 0 |  | 0 |  | 0 |  |  | 8.246 | 8.3571 | [10 empty] | 8.246 | 8.246 | 7.5
4513 | 2025-09-20 | 10:51 | 2025-09-20 | 10:59 | 0:08 | DS | Dimi | 6.002 | 5.573 | 0.429 | 5.5412 | 6.1646 | 28457.2423 | 6.002 |  | 2025-09-22 | DS | B/A | 1.0/0.6 | 1.0/0.8 | 16 | 2.528 | [16 empty] | 0 |  |  | 8.53 | 8.3656 | [10 empty] | 8.53 | 8.53 | 7.5
4514 | 2025-09-20 | 11:44 | 2025-09-20 | 11:50 | 0:06 | DS | Dimi | 4 | 3.712 | 0.288 | 4.7655 | 6.1641 | 28463.4064 | 4 |  | 2025-09-23 | DS | C | 1 | 1.7 | 23 | 2.24 |  | 2025-09-26 | 15:24 | 2025-09-26 | 15:24 | 0:00 |  | 12 | 0 | 10 | 2 |  | 0 |  | 0 |  | 0.002 | 0.002 |  | 6.242 | 8.42 | [10 empty] | 6.24 | 6.242 | 7.5
4515 | 2025-09-20 |  | 2025-09-20 |  |  | DS | Dimi |  |  |  | 4.7665 | 6.1641 | 28469.5705 | 0 | BULLFLEX | [6 empty] | 12.967 | [16 empty] | 0 |  |  | 12.967 | 8.4189 | [10 empty] | 12.967 | 12.967 | 7.5
4516 | 22/09/2025 | 14:54 | 22/09/2025 | 15:21 | 0:27 | DS | Dimi | 3.034 | 2.817 | 0.217 | 4.844 | 6.1634 | 28475.7338 | 3.034 |  | 2025-09-23 | DS | D | 1.1 | 1.8 | 18 | 2.344 |  | 2025-09-27 | 8:30 | 2025-09-27 | 08:30 | 0:00 |  | 12 | 0 | 11 | 0 |  | 0 |  | 0 |  | 0 |  |  | 5.378 | 8.4553 | [10 empty] | 5.378 | 5.378 | 7.5
4517 | 22/09/2025 | 15:30 | 22/09/2025 | 15:30 | 0:00 | DS | Dimi | 6.03 | 5.598 | 0.432 | 5.467 | 6.1633 | 28481.8971 | 6.03 |  | 2025-09-22 | DS | C+E | 0.7/0.9 | 0.6/0.8 | 18 | 2.52 | [16 empty] | 0 |  |  | 8.55 | 8.4352 | [10 empty] | 8.55 | 8.55 | 7.5
4518 | 22/09/2025 | 16:12 | 22/09/2025 | 16:12 | 0:00 | DS | Dimi | 6.312 | 5.872 | 0.44 | 5.5864 | 6.1634 | 28488.0605 | 6.312 |  | 2025-09-23 | DS | D | 1 | 1.7 | 16 | 2.284 |  | 2025-09-27 | 8:32 | 2025-09-27 | 08:32 | 0:00 |  | 12 | 0 | 10 | 0 |  | 0 |  | 0 |  | 0 |  |  | 8.596 | 8.4704 | [10 empty] | 8.596 | 8.596 | 7.5
4519 | 22/09/2025 | 16:39 | 22/09/2025 | 16:48 | 0:09 | DS | Dimi | 6.492 | 6.047 | 0.445 | 6.1992 | 6.1634 | 28494.2239 | 6.492 |  | 2025-09-22 | DS | A+C | 0.6/0.8 | 0.5/1 | 16 | 2.46 | [16 empty] | 0 |  |  | 8.952 | 8.4544 | [10 empty] | 8.952 | 8.952 | 7.5
4520 | 22/09/2025 | 17:15 | 22/09/2025 | 17:23 | 0:08 | DS | Dimi | 6.064 | 5.627 | 0.437 | 6.2134 | 6.1634 | 28500.3873 | 6.064 |  | 2025-09-23 | DS | A | 1 | 1.6 | 17 | 2.348 |  | 2025-09-27 | 8:35 | 2025-09-27 | 08:35 | 0:00 |  | 12 | 0 | 12 | 1 |  | 0 |  | 0 |  | 0.001 | 0.001 |  | 8.413 | 8.6732 | [10 empty] | 8.412 | 8.413 | 7.5
4521 | 22/09/2025 | 18:01 | 22/09/2025 | 18:10 | 0:09 | DS | Dimi | 6.098 | 5.66 | 0.438 | 6.18 | 6.1634 | 28506.5507 | 6.098 |  | 2025-09-22 | NS | D+B | 0.6/0.8 | 0.6/0.8 | 16 | 2.489 | [16 empty] | 0 |  |  | 8.587 | 8.2457 | [10 empty] | 8.587 | 8.587 | 7.5
4522 | 22/09/2025 | 18:34 | 22/09/2025 | 21:01 | 2:27 | NS | Suzuki | 6.101 | 5.666 | 0.435 | 6.1036 | 6.1634 | 28512.7141 | 6.101 |  | 2025-09-23 | DS | C | 0.8 | 1.1 | 18 | 2.225 |  | 2025-09-27 | 8:37 | 2025-09-27 | 08:37 | 0:00 |  | 12 | 0 | 12 | 0 |  | 0 |  | 0 |  | 0 |  |  | 8.326 | 8.5457 | [10 empty] | 8.326 | 8.326 | 7.5
4523 | 22/09/2025 | 21:26 | 22/09/2025 | 21:35 | 0:09 | NS | Suzuki | 6.145 | 5.703 | 0.442 | 6.1226 | 6.1634 | 28518.8775 | 6.145 |  | 2025-09-23 | NS | E+F | 0.6/0.8 | 0.6/0.8 | 14 | 2.488 | [16 empty] | 0 |  |  | 8.633 | 8.5345 | [10 empty] | 8.633 | 8.633 | 7.5
4524 | 22/09/2025 | 21:59 | 22/09/2025 | 22:07 | 0:08 | NS | Suzuki | 6.11 | 5.671 | 0.439 | 6.1248 | 6.1634 | 28525.0409 | 6.11 |  | 2025-09-23 | NS | B | 0.8 | 1.5 | 15 | 2.21 |  | 2025-09-27 | 19:18 | 2025-09-27 | 19:21 | 0:03 |  | 12 | 0 | 10 | 34 |  | 0 |  | 0 |  | 0.034 | 0.034 |  | 8.354 | 8.5317 | [10 empty] | 8.32 | 8.354 | 7.5
4525 | 22/09/2025 | 22:31 | 22/09/2025 | 22:40 | 0:09 | NS | Suzuki | 6.159 | 5.717 | 0.442 | 6.1342 | 6.1634 | 28531.2042 | 6.159 |  | 2025-09-23 | NS | C+E | 0.7/1 | 1/1.2 | 15 | 2.49 | [16 empty] | 0 |  |  | 8.649 | 8.4755 | [10 empty] | 8.649 | 8.649 | 7.5
4526 | 22/09/2025 | 23:13 | 22/09/2025 | 23:21 | 0:08 | NS | Suzuki | 6.109 | 5.669 | 0.44 | 6.1348 | 6.1634 | 28537.3676 | 6.109 |  | 2025-09-23 | NS | B | 1 | 1.4 | 13 | 2.155 |  | 2025-09-27 | 19:22 | 2025-09-27 | 19:24 | 0:02 |  | 12 | 0 | 10 | 1 |  | 0 |  | 0 |  | 0.001 | 0.001 |  | 8.265 | 8.4872 | [10 empty] | 8.264 | 8.265 | 7.5
4527 | 22/09/2025 | 23:46 | 22/09/2025 | 23:54 | 0:08 | NS | Suzuki | 6.148 | 5.706 | 0.442 | 6.117 | 6.1633 | 28543.5309 | 6.148 |  | 2025-09-23 | DS | E+F | 0.6/0.8 | 0.6/0.9 | 16 | 2.53 | [16 empty] | 0 |  |  | 8.678 | 8.4692 | [10 empty] | 8.678 | 8.678 | 7.5
4528 | 22/09/2025 | 0:18 | 22/09/2025 | 0:26 | 0:08 | NS | Suzuki | 6.148 | 5.706 | 0.442 | 6.102 | 6.1633 | 28549.6943 | 6.148 |  | 2025-09-23 | NS | A | 1 | 1.7 | 18 | 2.278 |  | 2025-09-27 | 19:25 | 2025-09-27 | 19:27 | 0:02 |  | 12 | 0 | 10 | 1 |  | 0 |  | 0 |  | 0.001 | 0.001 |  | 8.427 | 8.4843 | [10 empty] | 8.426 | 8.427 | 7.5
4529 | 22/09/2025 | 0:50 | 22/09/2025 | 0:58 | 0:08 | NS | Suzuki | 6.021 | 5.586 | 0.435 | 6.0844 | 6.1633 | 28555.8576 | 6.021 |  | 2025-09-23 | DS | C/E | 0.6/0.6 | 0.7/0.8 |  | 2.544 | [16 empty] | 0 |  |  | 8.565 | 8.6505 | [10 empty] | 8.565 | 8.565 | 7.5
4530 | 23/09/2025 | 13:05 | 23/09/2025 | 13:14 | 0:09 | DS | Dimi | 6.084 | 5.649 | 0.435 | 6.0678 | 6.1633 | 28562.0209 | 6.084 |  | 2025-09-24 | DS | D | 0.8 | 1.4 |  | 2.248 |  | 2025-09-27 | 19:30 | 2025-09-27 | 19:31 | 0:01 |  | 12 | 1.7 | 10 | 1 |  | 0 |  | 0 |  | 0.001 | 0.001 |  | 8.333 | 8.6774 | [10 empty] | 8.332 | 8.333 | 7.5
4531 | 23/09/2025 | 14:30 | 23/09/2025 | 14:39 | 0:09 | DS | Dimi | 6.021 | 5.586 | 0.435 | 6.0438 | 6.1633 | 28568.1842 | 6.021 |  | 2025-09-23 | DS | D/B | 0.7/0.7 | 1.0/1.0 |  | 2.521 | [16 empty] | 0 |  |  | 8.542 | 8.6798 | [10 empty] | 8.542 | 8.542 | 7.5
4532 | 23/09/2025 | 15:03 | 23/09/2025 | 15:12 | 0:09 | DS | Dimi | 6.065 | 5.629 | 0.436 | 6.0974 | 6.1632 | 28574.3474 | 6.065 |  | 2025-09-24 | DS | E | 0.7 | 1.4 |  | 2.284 |  | 2025-09-29 | 17:20 | 2025-09-29 | 17:23 | 0:03 |  | 12 | 0.1 | 10 | 40 |  | 0 |  | 0 |  | 0.04 | 0.04 |  | 8.389 | 8.7049 | [10 empty] | 8.349 | 8.389 | 7.5
4533 | 23/09/2025 | 15:37 | 23/09/2025 | 15:46 | 0:09 | DS | Dimi | 6.028 | 5.593 | 0.435 | 6.119 | 6.1632 | 28580.5106 | 6.028 |  | 2025-09-23 | DS | B/A | 0.6/0.7 | 1.0/1.1 |  | 2.464 | [16 empty] | 0 |  |  | 8.492 | 8.6769 | [10 empty] | 8.492 | 8.492 | 7.5
4534 | 23/09/2025 | 16:40 | 23/09/2025 | 16:49 | 0:09 | DS | Dimi | 6.289 | 5.841 | 0.448 | 6.14 | 6.1632 | 28586.6738 | 6.289 |  | 2025-09-24 | DS | C | 0.7 | 1.2 |  | 2.224 |  | 2025-09-29 | 17:25 | 2025-09-29 | 18:40 | 1:15 |  | 12 | 1 | 2 | 1764 |  | 0 |  | 185 |  | 1.949 | 1.949 | Utgang I skjold | 10.462 | 8.6967 | [10 empty] | 8.513 | 10.462 | 7.5
4535 | 23/09/2025 | 17:32 | 23/09/2025 | 17:41 | 0:09 | DS | Dimi | 6.192 | 5.748 | 0.444 | 6.1402 | 6.1632 | 28592.8371 | 6.192 |  | 2025-09-23 | NS | F/D | 0.6/0.6 | 0.8/0.8 |  | 2.457 | [16 empty] | 0 |  |  | 8.649 | 8.668 | [10 empty] | 8.649 | 8.649 | 7.5
4536 | 23/09/2025 | 18:15 | 23/09/2025 | 18:23 | 0:08 | DS | Dimi | 6.126 | 5.682 | 0.444 | 6.1646 | 6.1632 | 28599.0003 | 6.126 |  | 2025-09-24 | NS | B | 0.7 | 1.1 |  | 2.33 |  | 2025-09-29 | 18:43 | 2025-09-29 | 18:59 | 0:16 |  | 12 | 0 | 8 | 0 |  | 0 |  | 220 |  | 0.22 | 0.22 |  | 8.676 | 8.6906 | [10 empty] | 8.456 | 8.676 | 7.5
4537 | 23/09/2025 | 19:08 | 23/09/2025 | 19:16 | 0:08 | NS | Suzuki | 6.066 | 5.631 | 0.435 | 6.1398 | 6.1632 | 28605.1635 | 6.066 |  | 2025-09-23 | NS | E/F | 0.6/0.6 | 0.8/0.9 |  | 2.475 | [16 empty] | 0 |  |  | 8.541 | 8.7262 | [10 empty] | 8.541 | 8.541 | 7.5
4538 | 23/09/2025 | 19:40 | 23/09/2025 | 19:49 | 0:09 | NS | Suzuki | 6.15 | 5.708 | 0.442 | 6.1308 | 6.1632 | 28611.3268 | 6.15 |  | 2025-09-24 | NS | E | 0.8 | 1.5 |  | 2.176 |  | 2025-09-30 | 12:25 | 2025-09-30 | 12:28 | 0:03 |  | 12 | 0 | 9 | 0 |  | 0 |  | 44 |  | 0.044 | 0.044 |  | 8.37 | 8.7589 | [10 empty] | 8.326 | 8.37 | 7.5
4539 | 23/09/2025 | 20:13 | 23/09/2025 | 20:21 | 0:08 | NS | Suzuki | 6.165 | 5.722 | 0.443 | 6.1368 | 6.1632 | 28617.49 | 6.165 |  | 2025-09-23 | NS | B/A | 0.6/0.5 | 0.8/0.7 |  | 2.48 | [16 empty] | 0 |  |  | 8.645 | 8.7397 | [10 empty] | 8.645 | 8.645 | 7.5
4540 | 23/09/2025 | 20:45 | 23/09/2025 | 20:54 | 0:09 | NS | Suzuki | 6.147 | 5.706 | 0.441 | 6.1508 | 6.1632 | 28623.6532 | 6.147 |  | 2025-09-23 | NS | B | 0.5 | 1 |  | 2.102 |  | 2025-09-30 | 12:28 | 2025-09-30 | 12:30 | 0:02 |  | 12 | 0 | 10 | 0 |  | 0 |  | 0 |  | 0 |  |  | 8.249 | 8.5725 | [10 empty] | 8.249 | 8.249 | 7.5
4541 | 23/09/2025 | 21:18 | 23/09/2025 | 21:26 | 0:08 | NS | Suzuki | 6.156 | 5.714 | 0.442 | 6.1714 | 6.1632 | 28629.8164 | 6.156 |  | 2025-09-24 | DS | E/F | 0.6/0.7 | 0.8/0.9 |  | 2.426 | [16 empty] | 0 |  |  | 8.582 | 8.5365 | [10 empty] | 8.582 | 8.582 | 7.5
4542 | 23/09/2025 | 21:49 | 23/09/2025 | 21:58 | 0:09 | NS | Suzuki | 6.136 | 5.695 | 0.441 | 6.1452 | 6.1632 | 28635.9796 | 6.136 |  | 2025-09-24 | DS | A | 1 | 2 |  | 2.681 |  | 2025-09-30 | 12:31 | 2025-09-30 | 12:58 | 0:27 |  | 12 | 0 | 10 | 0 |  | 0 |  | 116 |  | 0.116 | 0.116 |  | 8.933 | 8.5249 | [10 empty] | 8.817 | 8.933 | 7.5
4543 | 24/09/2025 | 13:56 | 24/09/2025 | 14:05 | 0:09 | DS | Dimi | 6.253 | 5.804 | 0.449 | 6.1202 | 6.1632 | 28642.1428 | 6.253 |  | 2025-09-24 | DS | E/D | 0.6/0.6 | 0.9/0.9 |  | 2.496 | [16 empty] | 0 |  |  | 8.749 | 8.5003 | [10 empty] | 8.749 | 8.749 | 7.5
4544 | 24/09/2025 | 14:57 | 24/09/2025 | 15:06 | 0:09 | DS | Dimi | 6.034 | 5.599 | 0.435 | 6.0926 | 6.1632 | 28648.306 | 6.034 |  | 2025-09-25 | DS | A | 0.8 | 1.4 |  | 2.246 |  | 2025-09-30 | 13:00 | 2025-09-30 | 13:02 | 0:02 |  | 12 | 0 | 10 | 0 |  | 0 |  | 1 |  | 0.001 | 0.001 |  | 8.281 | 8.5227 | [10 empty] | 8.28 | 8.281 | 7.5
4545 | 24/09/2025 | 15:40 | 24/09/2025 | 16:17 | 0:37 | DS | Dimi | 6.022 | 5.588 | 0.434 | 6.07 | 6.1632 | 28654.4692 | 6.022 |  | 2025-09-24 | DS | E/F | 0.6/0.6 | 0.8/0.7 |  | 2.6 | [16 empty] | 0 |  |  | 8.622 | 8.5013 | [10 empty] | 8.622 | 8.622 | 7.5
4546 | 24/09/2025 | 16:42 | 24/09/2025 | 16:51 | 0:09 | DS | Dimi | 6.018 | 5.589 | 0.429 | 6.0248 | 6.1631 | 28660.6323 | 6.018 |  | 2025-09-25 | DS | B | 0.9 | 1.2 |  | 2.234 |  | 2025-10-01 | 18:34 | 2025-10-01 | 18:35 | 0:01 |  | 12 | 0 | 10 | 2 |  | 0 |  | 0 |  | 0.002 | 0.002 |  | 8.254 | 8.5303 | [10 empty] | 8.252 | 8.254 | 7.5
4547 | 24/09/2025 | 17:18 | 24/09/2025 | 17:27 | 0:09 | DS | Dimi | 6.023 | 5.58 | 0.443 | 6.046 | 6.1631 | 28666.7954 | 6.023 |  | 2025-09-24 | NS | E/F | 0.6/0.6 | 0.7/0.8 |  | 2.525 | [16 empty] | 0 |  |  | 8.548 | 8.5135 | [10 empty] | 8.548 | 8.548 | 7.5
4548 | 24/09/2025 | 17:54 | 24/09/2025 | 18:02 | 0:08 | DS | Dimi | 6.027 | 5.583 | 0.444 | 6.0688 | 6.1631 | 28672.9585 | 6.027 |  | 2025-09-25 | DS | A | 0.8 | 1.4 |  | 2.24 |  | 2025-10-01 | 18:36 | 2025-10-01 | 18:37 | 0:01 |  | 12 | 0 | 10 | 3 |  | 0 |  | 0 |  | 0.003 | 0.003 |  | 8.27 | 8.4805 | [10 empty] | 8.267 | 8.27 | 7.5
4549 | 24/09/2025 | 18:34 | 24/09/2025 | 18:43 | 0:09 | DS | Dimi | 6.14 | 5.699 | 0.441 | 6.0846 | 6.1631 | 28679.1215 | 6.14 |  | 2025-09-24 | NS | E/F | 0.6/0.6 | 0.9/0.8 |  | 2.477 | [16 empty] | 0 |  |  | 8.617 | 8.4538 | [10 empty] | 8.617 | 8.617 | 7.5
4550 | 24/09/2025 | 20:13 | 24/09/2025 | 20:21 | 0:08 | DS | Dimi | 6.136 | 5.691 | 0.445 | 6.1228 | 6.1631 | 28685.2846 | 6.136 |  | 2025-09-25 | NS | A | 0.8 | 1 |  | 2.267 |  | 2025-10-01 | 18:39 | 2025-10-01 | 18:39 | 0:00 |  | 12 | 0 | 9 | 6 |  | 0 |  | 0 |  | 0.006 | 0.006 |  | 8.409 | 8.4863 | [10 empty] | 8.403 | 8.409 | 7.5
4551 | 24/09/2025 | 20:44 | 24/09/2025 | 20:53 | 0:09 | DS | Dimi | 6.097 | 5.656 | 0.441 | 6.1376 | 6.163 | 28691.4476 | 6.097 |  | 2025-09-24 | NS | F/D | 0.6/0.6 | 0.8/0.8 |  | 2.471 | [16 empty] | 0 |  |  | 8.568 | 8.4536 | [10 empty] | 8.568 | 8.568 | 7.5
4552 | 24/09/2025 | 21:16 | 24/09/2025 | 21:24 | 0:08 | DS | Dimi | 6.214 | 5.769 | 0.445 | 6.1506 | 6.1631 | 28697.6107 | 6.214 |  | 2025-09-05 | NS | A | 0.8 | 1 | 15 | 2.18 |  | 2025-10-01 | 18:40 | 2025-10-01 | 18:40 | 0:00 |  | 12 | 0 | 9 | 4 |  | 0 |  | 0 |  | 0.004 | 0.004 |  | 8.398 | 8.4877 | [10 empty] | 8.394 | 8.398 | 7.5
4553 | 24/09/2025 | 21:47 | 24/09/2025 | 21:56 | 0:09 | DS | Dimi | 6.101 | 5.66 | 0.441 | 6.1446 | 6.163 | 28703.7737 | 6.101 |  | 2025-09-24 | DS | E/F | 0.7/0.6 | 0.9/0.8 |  | 2.469 | [16 empty] | 0 |  |  | 8.57 | 8.4899 | [10 empty] | 8.57 | 8.57 | 7.5
4554 | 24/09/2025 | 22:19 | 24/09/2025 | 22:29 | 0:10 | DS | Dimi | 6.205 | 5.76 | 0.445 | 6.1608 | 6.163 | 28709.9367 | 6.205 |  | 2025-09-25 | NS | A | 0.9 | 1.1 |  | 2.248 |  | 2025-10-01 | 18:41 | 2025-10-01 | 18:42 | 0:01 |  | 12 | 0 | 9 | 2 |  | 0 |  | 0 |  | 0.002 | 0.002 |  | 8.455 | 8.5331 | [10 empty] | 8.453 | 8.455 | 7.5
4555 | 24/09/2025 | 23:01 | 24/09/2025 | 23:10 | 0:09 | DS | Dimi | 6.106 | 5.665 | 0.441 | 6.143 | 6.163 | 28716.0998 | 6.106 |  | 2025-09-25 | DS | F/D | 0.6/0.6 | 0.8/0.9 |  | 2.532 | [16 empty] | 0 |  |  | 8.638 | 8.5198 | [10 empty] | 8.638 | 8.638 | 7.5
4556 | 24/09/2025 | 23:43 | 24/09/2025 | 23:52 | 0:09 | DS | Dimi | 6.178 | 5.736 | 0.442 | 6.165 | 6.163 | 28722.2628 | 6.178 |  | 2025-09-25 | NS | C | 0.8 | 1.2 |  | 2.049 |  | 2025-10-02 | 12:08 | 2025-10-02 | 12:10 | 0:02 |  | 12 | 0 | 10 | 0 |  | 0 |  | 36 |  | 0.036 | 0.036 |  | 8.263 | 8.5409 | [10 empty] | 8.227 | 8.263 | 7.5
4557 | 25/09/2025 | 15:11 | 25/09/2025 | 15:20 | 0:09 | NS | Suzuki | 6.125 | 5.677 | 0.448 | 6.167 | 6.163 | 28728.4258 | 6.125 |  | 2025-09-25 | DS | D/B | 0.6/0.6 | 0.8/0.9 |  | 2.504 | [16 empty] | 0 |  |  | 8.629 | 8.5228 | [10 empty] | 8.629 | 8.629 | 7.5
4558 | 25/09/2025 | 15:49 | 25/09/2025 | 15:58 | 0:09 | NS | Suzuki | 6.211 | 5.758 | 0.453 | 6.1904 | 6.163 | 28734.5889 | 6.211 |  | 2025-09-26 | DS | E | 0.8 | 1.2 |  | 2.36 |  | 2025-10-02 | 12:11 | 2025-10-02 | 12:16 | 0:05 |  | 12 | 0 | 10 | 0 |  | 0 |  | 1 |  | 0.001 | 0.001 |  | 8.572 | 8.5394 | [10 empty] | 8.571 | 8.572 | 7.5
4559 | 25/09/2025 | 16:25 | 25/09/2025 | 16:34 | 0:09 | NS | Suzuki | 6.215 | 5.764 | 0.451 | 6.1896 | 6.1631 | 28740.7519 | 6.215 |  | 2025-09-25 | DS | D/B | 0.6/0.6 | 0.7/0.8 |  | 2.53 | [16 empty] | 0 |  |  | 8.745 | 8.5125 | [10 empty] | 8.745 | 8.745 | 7.5
4560 | 25/09/2025 | 17:00 | 25/09/2025 | 17:08 | 0:08 | NS | Suzuki | 6.223 | 5.772 | 0.451 | 6.2148 | 6.1631 | 28746.915 | 6.223 |  | 2025-09-26 | DS | C | 0.5 | 0.9 |  | 2.248 |  | 2025-10-02 | 12:07 | 2025-10-02 | 12:18 | 0:11 |  | 12 | 0 | 10 | 0 |  | 0 |  | 0 |  | 0 |  |  | 8.471 | 8.5183 | [10 empty] | 8.471 | 8.471 | 7.5
4561 | 25/09/2025 | 17:34 | 25/09/2025 | 17:42 | 0:08 | NS | Suzuki | 6.174 | 5.732 | 0.442 | 6.1936 | 6.1631 | 28753.0781 | 6.174 |  | 2025-09-25 | NS | D/B | 0.6/0.6 | 0.7/0.7 |  | 2.467 | [16 empty] | 0 |  |  | 8.641 | 8.4857 | [10 empty] | 8.641 | 8.641 | 7.5
4562 | 25/09/2025 | 18:09 | 25/09/2025 | 18:17 | 0:08 | NS | Suzuki | 6.251 | 5.802 | 0.449 | 6.1798 | 6.1631 | 28759.2412 | 6.251 |  | 2025-09-26 | DS | E | 1.2 | 2 |  | 0.164 |  | 2025-10-02 | 12:20 | 2025-10-02 | 14:16 | 1:56 |  | 12 | 0 | 10 | 0 |  | 0 |  | 1954 |  | 1.954 | 1.954 |  | 8.369 | 8.5193 | [10 empty] | 6.415 | 8.369 | 7.5
4563 | 25/09/2025 | 19:49 | 25/09/2025 | 19:57 | 0:08 | NS | Suzuki | 6.105 | 5.664 | 0.441 | 6.143 | 6.1631 | 28765.4042 | 6.105 |  | 2025-09-25 | NS | D/B | 0.6/0.6 | 0.8/0.8 |  | 2.475 | [16 empty] | 0 |  |  | 8.58 | 8.6535 | [10 empty] | 8.58 | 8.58 | 7.5
4564 | 25/09/2025 | 20:21 | 25/09/2025 | 20:30 | 0:09 | NS | Suzuki | 6.146 | 5.705 | 0.441 | 6.1256 | 6.1631 | 28771.5673 | 6.146 |  | 2025-09-26 | NS | C | 0.7 | 1 |  | 2.128 |  | 2025-10-03 | 6:48 | 2025-10-03 | 06:50 | 0:02 |  | 12 | 0 | 10 | 0 |  | 0 |  | 0 |  | 0 |  |  | 8.274 | 8.6673 | [10 empty] | 8.274 | 8.274 | 7.5
4565 | 25/09/2025 | 20:54 | 25/09/2025 | 21:02 | 0:08 | NS | Suzuki | 6.039 | 5.599 | 0.44 | 6.1064 | 6.163 | 28777.7303 | 6.039 |  | 2025-09-25 | NS | F/D | 0.6/0.6 | 0.9/0.8 |  | 2.48 |  | 2025-10-03 | 6:51 | 2025-10-03 | 0:00 | -0.28542 |  | 12 | 0 | 0 | 0 |  | 0 |  | 0 |  | 0 |  |  | 8.519 | 8.6644 | [10 empty] | 8.519 | 8.519 | 7.5
4566 | 25/09/2025 | 22:07 | 25/09/2025 | 22:15 | 0:08 | NS | Suzuki | 6.087 | 5.647 | 0.44 | 6.1054 | 6.163 | 28783.8934 | 6.087 |  | 2025-09-26 | NS | A | 0.8 | 1.1 |  | 2.192 |  | 2025-10-03 | 6:53 | 2025-10-03 | 06:55 | 0:02 |  | 12 | 0 | 10 | 0 |  | 0 |  | 1 |  | 0.001 | 0.001 |  | 8.28 | 8.6854 | [10 empty] | 8.279 | 8.28 | 7.5
4567 | 25/09/2025 | 22:39 | 25/09/2025 | 22:47 | 0:08 | NS | Suzuki | 6.155 | 5.713 | 0.442 | 6.1042 | 6.163 | 28790.0564 | 6.155 |  | 2025-09-25 | NS | E/F | 0.7/0.6 | 0.9/0.8 |  | 2.477 | [16 empty] | 0 |  |  | 8.632 | 8.663 | [10 empty] | 8.632 | 8.632 | 7.5
4568 | 25/09/2025 | 23:11 | 25/09/2025 | 23:19 | 0:08 | NS | Suzuki | 6.1 | 5.659 | 0.441 | 6.124 | 6.163 | 28796.2194 | 6.1 |  | 2025-09-26 | NS | B | 0.6 | 0.9 |  | 2.89 |  | 2025-10-03 | 6:57 | 2025-10-03 | 08:12 | 1:15 |  | 12 | 0 | 10 | 0 |  | 0 |  | 1115 |  | 1.115 | 1.115 |  | 10.105 | 8.6771 | [10 empty] | 8.99 | 10.105 | 7.5
4569 | 25/09/2025 | 0:21 | 25/09/2025 | 0:30 | 0:09 | NS | Suzuki | 6.14 | 5.698 | 0.442 | 6.1434 | 6.163 | 28802.3824 | 6.14 |  | 2025-09-26 | DS | A/C | 0.6/0.7 | 0.8/0.8 |  | 2.584 | [16 empty] | 0 |  |  | 8.724 | 8.6585 | [10 empty] | 8.724 | 8.724 | 7.5
4570 | 25/09/2025 | 0:53 | 25/09/2025 | 1:02 | 0:09 | NS | Suzuki | 6.138 | 5.697 | 0.441 | 6.1264 | 6.163 | 28808.5454 | 6.138 |  | 2025-09-27 | DS | D | 0.8 | 1.7 |  | 2.436 |  | 2025-10-03 | 8:15 | 2025-10-03 | 08:27 | 0:12 |  | 12 | 1.2 | 10 | 0 |  | 0 |  | 139 |  | 0.139 | 0.139 |  | 8.713 | 8.678 | [10 empty] | 8.574 | 8.713 | 7.5
4571 | 26/09/2025 | 13:05 | 26/09/2025 | 13:13 | 0:08 | DS | Henry | 6.184 | 5.739 | 0.445 | 6.1224 | 6.163 | 28814.7084 | 6.184 |  | 2025-09-26 | DS | C/E | 0.6/0.6 | 0.9/0.8 |  | 2.518 | [16 empty] | 0 |  |  | 8.702 | 8.6382 | [10 empty] | 8.702 | 8.702 | 7.5
4572 | 26/09/2025 | 14:06 | 26/09/2025 | 14:15 | 0:09 | DS | Henry | 6.07 | 5.632 | 0.438 | 6.1252 | 6.163 | 28820.8714 | 6.07 |  | 2025-09-27 | DS | D | 0.6 | 1.2 |  | 2.321 |  | 2025-10-03 | 8:30 | 2025-10-03 | 08:33 | 0:03 |  | 12 | 0 | 10 | 0 |  | 0 |  | 4 |  | 0.004 | 0.004 |  | 8.395 | 8.6515 | [10 empty] | 8.391 | 8.395 | 7.5
4573 | 26/09/2025 | 14:38 | 26/09/2025 | 14:47 | 0:09 | DS | Henry | 6.08 | 5.641 | 0.439 | 6.098 | 6.163 | 28827.0344 | 6.08 |  | 2025-09-26 | DS | C/E | 0.5/0.6 | 0.9/1.0 |  | 2.444 | [16 empty] | 0 |  |  | 8.524 | 8.6186 | [10 empty] | 8.524 | 8.524 | 7.5
4574 | 26/09/2025 | 15:12 | 26/09/2025 | 15:21 | 0:09 | DS | Henry | 6.154 | 5.71 | 0.444 | 6.031 | 6.163 | 28833.1973 | 6.154 |  | 2025-09-27 | DS | B | 0.6 | 1.1 |  | 2.22 |  | 2025-10-03 | 19:56 | 2025-10-03 | 19:57 | 0:01 |  | 12 | 0 | 10 | 2 |  | 0 |  | 0 |  | 0.002 | 0.002 |  | 8.376 | 8.4887 | [10 empty] | 8.374 | 8.376 | 7.5
4575 | 26/09/2025 | 15:45 | 26/09/2025 | 15:53 | 0:08 | DS | Henry | 6.002 | 5.572 | 0.43 | 6.0132 | 6.1629 | 28839.3603 | 6.002 |  | 2025-09-26 | DS | E/F | 0.6/0.6 | 0.8/0.8 |  | 2.486 | [16 empty] | 0 |  |  | 8.488 | 8.5052 | [10 empty] | 8.488 | 8.488 | 7.5
4576 | 26/09/2025 | 16:27 | 26/09/2025 | 16:56 | 0:29 | DS | Henry | 5.849 | 5.45 | 0.399 | 6.0048 | 6.1629 | 28845.5231 | 5.849 |  | 2025-09-27 | NS | A | 0.6 | 1 |  | 2.229 |  | 2025-10-03 | 19:58 | 2025-10-03 | 19:59 | 0:01 |  | 12 | 0 | 10 | 3 |  | 0 |  | 0 |  | 0.003 | 0.003 |  | 8.081 | 8.5098 | [10 empty] | 8.078 | 8.081 | 7.5
4577 | 26/09/2025 | 17:01 | 26/09/2025 | 17:09 | 0:08 | DS | Henry | 5.981 | 5.559 | 0.422 | 6.015 | 6.1628 | 28851.6859 | 5.981 |  | 2025-09-26 | NS | F/D | 0.6/0.6 | 0.8/0.8 |  | 2.445 | [16 empty] | 0 |  |  | 8.426 | 8.1805 | [10 empty] | 8.426 | 8.426 | 7.5
4578 | 26/09/2025 | 18:48 | 26/09/2025 | 18:57 | 0:09 | NS | Suzuki | 6.038 | 5.6 | 0.438 | 6.0452 | 6.1628 | 28857.8487 | 6.038 |  | 2025-09-27 | NS | A | 0.7 | 1.2 |  | 2.23 |  | 2025-10-03 | 20:00 | 2025-10-03 | 20:00 | 0:00 |  | 12 | 0 | 10 | 3 |  | 0 |  | 0 |  | 0.003 | 0.003 |  | 8.271 | 8.4806 | [10 empty] | 8.268 | 8.271 | 7.5
4579 | 26/09/2025 | 19:27 | 26/09/2025 | 19:36 | 0:09 | NS | Suzuki | 6.205 | 5.759 | 0.446 | 6.1094 | 6.1628 | 28864.0115 | 6.205 |  | 2025-09-26 | NS | E/F | 0.6/0.5 | 0.8/0.7 |  | 2.471 | [16 empty] | 0 |  |  | 8.676 | 8.2878 | [10 empty] | 8.676 | 8.676 | 7.5
4580 | 26/09/2025 | 20:01 | 26/09/2025 | 20:09 | 0:08 | NS | Suzuki | 6.153 | 5.711 | 0.442 | 5.6776 | 6.1628 | 28870.1743 | 6.153 |  | 2025-09-27 | NS | B | 0.8 | 1.4 |  | 2.75 |  | 2025-10-03 | 20:01 | 2025-10-03 | 20:01 | 0:00 |  | 12 | 0 | 10 | 2 |  | 0 |  | 0 |  | 0.002 | 0.002 |  | 8.905 | 8.3108 | [10 empty] | 8.903 | 8.905 | 7.5
4581 | 26/09/2025 | 20:50 | 26/09/2025 | 20:58 | 0:08 | NS | Suzuki | 6.17 | 5.727 | 0.443 | 5.5875 | 6.1628 | 28876.3371 | 6.17 |  | 2025-09-26 | NS | D/B | 1 | 0.8/0.8 |  | 2.594 | [16 empty] | 0 |  |  | 8.764 | 8.2665 | [10 empty] | 8.764 | 8.764 | 7.5
4582 | 26/09/2025 | 21:24 | 26/09/2025 | 21:32 | 0:08 | NS | Suzuki | 3.822 | 3.553 | 0.269 | 4.8415 | 6.1623 | 28882.4994 | 3.822 |  | 2025-09-29 | DS | E | 5 | 5 | 1 | 0.012 |  | 2025-10-03 | 23:40 | 2025-10-03 | 00:38 | -0.95972 |  | 12 | 0 | 2.7 | 0 |  | 607 |  | 638 |  | 1.245 | 1.245 | Utgang I front | 5.079 | 8.3206 | [10 empty] | 3.834 | 5.079 | 7.5
4583 | 27/09/2025 |  | 27/09/2025 | [7 empty] | 4.8273 | 6.1623 | 28888.6617 | 0 | BULLFLEX | [6 empty] | 11.697 | [16 empty] | 0 |  |  | 11.697 | 8.2978 | [10 empty] | 11.697 | 11.697 | 7.5
4584 | 27/09/2025 | 13:49 | 27/09/2025 | 13:54 | 0:05 | DS | Henry | 3.221 | 3.009 | 0.212 | 4.788 | 6.1616 | 28894.8233 | 3.221 |  | 2025-09-29 | NS | A | 0.4 | 0.4 |  | 3.035 |  | 2025-10-03 | 0:41 | 2025-10-03 | 00:55 | 0:14 |  | 12 | 0 | 6 | 0 |  | 0 |  | 147 |  | 0.147 | 0.147 |  | 6.403 | 8.3317 | [10 empty] | 6.256 | 6.403 | 7.5
4585 | 27/09/2025 | 15:01 | 27/09/2025 | 15:10 | 0:09 | DS | Henry | 6.096 | 5.662 | 0.434 | 5.3723 | 6.1616 | 28900.9849 | 6.096 |  | 2025-09-27 | DS | F/D | 0.6/0.8 | 0.8/0.9 |  | 2.533 | [16 empty] | 0 |  |  | 8.629 | 8.5495 | [10 empty] | 8.629 | 8.629 | 7.5
4586 | 27/09/2025 | 15:40 | 27/09/2025 | 15:49 | 0:09 | DS | Henry | 6.013 | 5.581 | 0.432 | 5.4942 | 6.1616 | 28907.1465 | 6.013 |  | 2025-09-29 | NS | A | 0.6 | 0.8 |  | 1.987 |  | 2025-10-03 | 0:57 | 2025-10-03 | 00:57 | 0:00 |  | 12 | 0 | 10 | 0 |  | 0 |  | 1 |  | 0.001 | 0.001 |  | 8.001 | 8.5287 | [10 empty] | 8 | 8.001 | 7.5
4587 | 27/09/2025 | 16:12 | 27/09/2025 | 16:21 | 0:09 | DS | Henry | 6.159 | 5.717 | 0.442 | 6.0826 | 6.1616 | 28913.308 | 6.159 |  | 2025-09-27 | DS | F/E | 0.6/0.6 | 0.8/0.8 |  | 2.517 | [16 empty] | 0 |  |  | 8.676 | 8.8786 | [10 empty] | 8.676 | 8.676 | 7.5
4588 | 27/09/2025 | 16:46 | 27/09/2025 | 16:54 | 0:08 | DS | Henry | 5.982 | 5.545 | 0.437 | 6.0848 | 6.1615 | 28919.4696 | 5.982 |  | 2025-09-29 | NS | B | 0.8 | 0.9 |  | 2.193 |  | 2025-10-03 | 0:00 | 2025-10-03 | 0:00 | 0:00 |  | 12 | 0 | 0 | 0 |  | 0 |  | 0 |  | 0 |  |  | 8.175 | 9.2 | [10 empty] | 8.175 | 8.175 | 7.5
4589 | 27/09/2025 | 17:21 | 27/09/2025 | 17:30 | 0:09 | DS | Henry | 6.163 | 5.721 | 0.442 | 6.1132 | 6.1615 | 28925.6311 | 6.163 |  | 2025-09-27 | NS | C/E | 0.5/0.6 | 0.7/0.8 |  | 2.481 | [16 empty] | 0 |  |  | 8.644 | 9.097 | [10 empty] | 8.644 | 8.644 | 7.5
4590 | 27/09/2025 | 17:57 | 27/09/2025 | 18:05 | 0:08 | DS | Henry | 6.107 | 5.666 | 0.441 | 6.1118 | 6.1615 | 28931.7926 | 6.107 |  | 2025-09-30 | DS | B | 0.7 | 0.9 |  | 2.25 |  | 2025-10-04 | 9:19 | 2025-10-04 | 11:07 | 1:48 |  | 12 | 0 | 0.3 | 0 |  | 0 |  | 2714 |  | 2.714 | 2.714 | Contact ring 4594. | 11.071 | 9.3029 | [10 empty] | 8.357 | 11.071 | 7.5
4591 | 27/09/2025 | 18:29 | 27/09/2025 | 18:37 | 0:08 | NS | Suzuki | 6.155 | 5.713 | 0.442 | 6.141 | 6.1615 | 28937.9541 | 6.155 |  | 2025-09-27 | NS | A/C | 0.5/0.5 | 0.7/0.7 |  | 2.522 | [16 empty] | 0 |  |  | 8.677 | 9.3685 | [10 empty] | 8.677 | 8.677 | 7.5
4592 | 27/09/2025 | 20:00 | 27/09/2025 | 20:09 | 0:09 | NS | Suzuki | 6.152 | 5.71 | 0.442 | 6.1108 | 6.1615 | 28944.1157 | 6.152 |  | 2025-09-30 | DS | D | 0.6 | 0.9 |  | 2.66 |  | 2025-10-06 | 7:20 | 2025-10-06 | 10:08 | 2:48 |  | 12 | 0 | 2.3 | 0 |  | 0 |  | 3801 |  | 3.801 | 3.801 | Contact to 4600 | 12.613 | 9.4264 | [10 empty] | 8.812 | 12.613 | 7.5
4593 | 27/09/2025 | 20:31 | 27/09/2025 | 20:40 | 0:09 | NS | Suzuki | 6.128 | 5.687 | 0.441 | 6.1098 | 6.1615 | 28950.2772 | 6.128 |  | 2025-09-27 | NS | F/D | 0.6/0.6 | 0.8/0.8 |  | 2.486 | [16 empty] | 0 |  |  | 8.614 | 10.2447 | [10 empty] | 8.614 | 8.614 | 7.5
4594 | 27/09/2025 | 23:56 | 27/09/2025 | 0:04 | -0.99444 | NS | Suzuki | 6.012 | 5.58 | 0.432 | 6.0988 | 6.1615 | 28956.4387 | 6.012 |  | 2025-09-30 | DS | C | 0.7 | 0.8 |  | 2.263 |  | 2025-10-06 | 11:45 | 2025-10-06 | 13:23 | 1:38 |  | 12 | 0.6 | 2.8 | 0 |  | 0 |  | 2289 |  | 2.289 | 2.289 |  | 10.564 | 10.2435 | [10 empty] | 8.275 | 10.564 | 7.5
4595 | 27/09/2025 | 0:24 | 27/09/2025 | 0:33 | 0:09 | NS | Suzuki | 6.102 | 5.661 | 0.441 | 6.0984 | 6.1615 | 28962.6001 | 6.102 |  | 2025-09-29 | DS | A/C | 0.6/0.5 | 0.8/0.8 |  | 2.566 | [16 empty] | 0 |  |  | 8.668 | 10.3064 | [10 empty] | 8.668 | 8.668 | 7.5
4596 | 27/09/2025 | 0:55 | 27/09/2025 | 1:03 | 0:08 | NS | Suzuki | 6.1 | 5.66 | 0.44 | 6.101 | 6.1615 | 28968.7616 | 6.1 |  | 2025-09-30 | DS | D | 0.7 | 0.8 |  | 3.251 | [16 empty] | 0 |  |  | 9.351 | 10.0866 | [10 empty] | 9.351 | 9.351 | 7.5
4597 | 27/09/2025 | 1:31 | 27/09/2025 | 1:40 | 0:09 | NS | Suzuki | 6.15 | 5.708 | 0.442 | 6.0396 | 6.1614 | 28974.923 | 6.15 |  | 2025-09-29 | NS | F/E | 0.5/0.7 | 0.5/0.6 |  | 2.487 | [16 empty] | 0 |  |  | 8.637 | 10.0421 | [10 empty] | 8.637 | 8.637 | 7.5
4598 | 29/09/2025 | 21:06 | 29/09/2025 | 21:15 | 0:09 | NS | Luis | 6.141 | 5.734 | 0.407 | 6.0214 | 6.1614 | 28981.0845 | 6.141 |  | 2025-10-01 | DS | B | 0.6 | 0.9 |  | 7.83 |  | 2025-10-06 | 13:25 | 2025-10-06 | 15:47 | 2:22 |  | 12 | 0 | 3.2 | 0 |  | 0 |  | 3707 |  | 3.707 | 3.707 |  | 17.678 | 9.6805 | [10 empty] | 13.971 | 17.678 | 7.5
4599 | 29/09/2025 | 21:39 | 29/09/2025 | 21:48 | 0:09 | NS | Luis | 5.705 | 5.313 | 0.392 | 6.026 | 6.1613 | 28987.2458 | 5.705 |  | 2025-09-29 | NS | E/C | 0.8/0.8 | 0.8/1.1 |  | 2.456 | [16 empty] | 0 |  |  | 8.161 | 9.8158 | [10 empty] | 8.161 | 8.161 | 7.5
4600 | 29/09/2025 | 22:11 | 29/09/2025 | 22:20 | 0:09 | NS | Luis | 6.011 | 5.598 | 0.413 | 6.0306 | 6.1613 | 28993.4071 | 6.011 |  | 2025-10-01 | NS | B | 0.6 | 0.8 |  | 3.325 |  | 2025-10-07 | 1:11 | 2025-10-07 | 01:12 | 0:01 |  | 12 | 0 | 20 | 0 |  | 0 |  | 0 |  | 0 |  |  | 9.336 | 9.6405 | [10 empty] | 9.336 | 9.336 | 7.5
4601 | 29/09/2025 | 22:43 | 29/09/2025 | 22:52 | 0:09 | NS | Luis | 6.123 | 5.7 | 0.423 | 6.029 | 6.1613 | 28999.5684 | 6.123 |  | 2025-09-30 | DS | E/F | 0.6/0.6 | 0.8/0.8 |  | 2.531 | [16 empty] | 0 |  |  | 8.654 | 9.6456 | [10 empty] | 8.654 | 8.654 | 7.5
4602 | 30/09/2025 | 9:30 | 30/09/2025 | 9:39 | 0:09 | DS | Suzuki | 6.173 | 5.73 | 0.443 | 6.1078 | 6.1613 | 29005.7297 | 6.173 |  | 2025-10-01 | NS | C | 1.8 | 2 | 9 | 2.014 |  | 2025-10-07 | 1:18 | 2025-10-07 | 01:19 | 0:01 |  | 12 | 0 | 15 | 0 |  | 0 |  | 0 |  | 0 |  |  | 8.187 | 9.5858 | [10 empty] | 8.187 | 8.187 | 7.5
4603 | 30/09/2025 | 10:29 | 30/09/2025 | 10:37 | 0:08 | DS | Suzuki | 6.133 | 5.744 | 0.389 | 6.1276 | 6.1613 | 29011.891 | 6.133 |  | 2025-09-30 | DS | F/D | 0.5/0.6 | 0.7/0.7 |  | 2.502 | [16 empty] | 0 |  |  | 8.635 | 9.5897 | [10 empty] | 8.635 | 8.635 | 7.5
4604 | 30/09/2025 | 11:01 | 30/09/2025 | 11:09 | 0:08 | DS | Suzuki | 6.099 | 5.712 | 0.387 | 6.1372 | 6.1613 | 29018.0523 | 6.099 |  | 2025-10-01 | NS | B | 0.7 | 0.8 | 14 | 4.001 |  | 2025-10-07 | 1:21 | 2025-10-07 | 01:25 | 0:04 |  | 12 | 0 | 11 | 3 |  | 0 |  | 0 |  | 0.003 | 0.003 |  | 10.103 | 8.7725 | [10 empty] | 10.1 | 10.103 | 7.5
4605 | 30/09/2025 | 12:05 | 30/09/2025 | 12:12 | 0:07 | DS | Suzuki | 6.11 | 5.671 | 0.439 | 6.1306 | 6.1613 | 29024.2136 | 6.11 |  | 2025-09-30 | DS | E/F | 0.6/0.4 | 0.8/0.7 |  | 2.525 | [16 empty] | 0 |  |  | 8.635 | 8.8185 | [10 empty] | 8.635 | 8.635 | 7.5
4606 | 30/09/2025 | 12:55 | 30/09/2025 | 13:03 | 0:08 | DS | Suzuki | 6.171 | 5.728 | 0.443 | 6.1318 | 6.1613 | 29030.3749 | 6.171 |  | 2025-10-01 | NS | A | 1 | 1 | 15 | 2.554 |  | 2025-10-07 | 1:32 | 2025-10-07 | 01:33 | 0:01 |  | 12 | 0 | 12 | 0 |  | 0 |  | 0 |  | 0 |  |  | 8.725 | 8.7812 | [10 empty] | 8.725 | 8.725 | 7.5
4607 | 30/09/2025 | 13:54 | 30/09/2025 | 14:02 | 0:08 | DS | Suzuki | 6.14 | 5.75 | 0.39 | 6.1392 | 6.1613 | 29036.5361 | 6.14 |  | 2025-09-30 | DS | A/C | 0.6/0.6 | 0.9/0.8 |  | 2.553 | [16 empty] | 0 |  |  | 8.693 | 8.8191 | [10 empty] | 8.693 | 8.693 | 7.5
4608 | 30/09/2025 | 14:25 | 30/09/2025 | 14:34 | 0:09 | DS | Suzuki | 6.139 | 5.699 | 0.44 | 6.155 | 6.1613 | 29042.6974 | 6.139 |  | 2025-10-02 | DS | D | 0.6 | 0.9 |  | 2.538 |  | 2025-10-07 | 1:38 | 2025-10-07 | 01:41 | 0:03 |  | 12 | 0 | 10 | 3 |  | 0 |  | 0 |  | 0.003 | 0.003 |  | 8.68 | 8.8976 | [10 empty] | 8.677 | 8.68 | 7.5
4609 | 30/09/2025 | 14:57 | 30/09/2025 | 15:06 | 0:09 | DS | Suzuki | 6.136 | 5.696 | 0.44 | 6.154 | 6.1613 | 29048.8587 | 6.136 |  | 2025-10-01 | DS | F/E | 0.6/0.6 | 0.6/0.8 |  | 2.553 | [16 empty] | 0 |  |  | 8.689 | 8.8877 | [10 empty] | 8.689 | 8.689 | 7.5
4610 | 30/09/2025 | 15:32 | 30/09/2025 | 15:41 | 0:09 | DS | Suzuki | 6.189 | 5.744 | 0.445 | 6.1974 | 6.1613 | 29055.0199 | 6.189 |  | 2025-10-02 | DS | A | 0.6 | 0.8 |  | 2.477 |  | 2025-10-07 | 1:45 | 2025-10-07 | 01:45 | 0:00 |  | 12 | 0 | 13 | 0 |  | 0 |  | 0 |  | 0 |  |  | 8.666 | 8.7423 | [10 empty] | 8.666 | 8.666 | 7.5
4611 | 30/09/2025 | 16:03 | 30/09/2025 | 16:12 | 0:09 | DS | Suzuki | 6.166 | 5.775 | 0.391 | 6.2556 | 6.1613 | 29061.1812 | 6.166 |  | 2025-01-10 | DS | D/B | 0.5/0.6 | 0.7/0.7 |  | 2.76 | [16 empty] | 0 |  |  | 8.926 | 8.7414 | [10 empty] | 8.926 | 8.926 | 7.5
4612 | 2025-10-01 | 7:13 | 2025-10-01 | 7:21 | 0:08 | DS | Suzuki | 6.357 | 5.954 | 0.403 | 6.2622 | 6.1613 | 29067.3425 | 6.357 |  | 2025-10-02 | DS | E | 1 | 1.2 |  | 2.714 |  | 2025-10-07 | 1:50 | 2025-10-07 | 01:50 | 0:00 |  | 12 | 0 | 17 | 0 |  | 0 |  | 0 |  | 0 |  |  | 9.071 | 8.7213 | [10 empty] | 9.071 | 9.071 | 7.5
4613 | 2025-10-01 | 7:46 | 2025-10-01 | 7:54 | 0:08 | DS | Suzuki | 6.43 | 6.022 | 0.408 | 6.2316 | 6.1614 | 29073.5039 | 6.43 |  | 2025-10-01 | NS | B+D | 0.5/0.5 | 0.6/0.5 | 12 | 2.621 | [16 empty] | 0 |  |  | 9.051 | 8.9412 | [10 empty] | 9.051 | 9.051 | 7.5
4614 | 2025-10-01 | 17:42 | 2025-10-01 | 17:50 | 0:08 | DS | Suzuki | 6.169 | 5.729 | 0.44 | 6.2068 | 6.1614 | 29079.6652 | 6.169 |  | 2025-10-02 | DS | C | 0.6 | 0.8 |  | 2.357 |  | 2025-10-07 | 1:59 | 2025-10-07 | 02:00 | 0:01 |  | 12 | 0 | 12 | 0 |  | 0 |  | 0 |  | 0 |  |  | 8.526 | 8.9325 | [10 empty] | 8.526 | 8.526 | 7.5
4615 | 2025-10-01 | 18:35 | 2025-10-01 | 18:44 | 0:09 | NS | Luis | 6.036 | 5.605 | 0.431 | 6.1432 | 6.1613 | 29085.8266 | 6.036 |  | 2025-10-01 | NS | B+D | 1/1 | 0.7/0.8 | 12 | 2.467 | [16 empty] | 0 |  |  | 8.503 | 8.9389 | [10 empty] | 8.503 | 8.503 | 7.5
4616 | 2025-10-01 | 19:09 | 2025-10-01 | 19:16 | 0:07 | NS | Luis | 6.042 | 5.608 | 0.434 | 6.07 | 6.1613 | 29091.9879 | 6.042 |  | 2025-10-02 | DS | C | 0.9 | 0.9 |  | 2.583 |  | 2025-10-07 | 2:07 | 2025-10-07 | 02:07 | 0:00 |  | 12 | 0 | 14 | 0 |  | 0 |  | 0 |  | 0 |  |  | 8.625 | 8.9461 | [10 empty] | 8.625 | 8.625 | 7.5
4617 | 2025-10-01 | 19:40 | 2025-10-01 | 19:49 | 0:09 | NS | Luis | 6.039 | 5.606 | 0.433 | 6.0384 | 6.1613 | 29098.1492 | 6.039 |  | 2025-10-01 | NS | D+F | 0.8/1 | 1/1.1 | 12 | 2.465 | [16 empty] | 0 |  |  | 8.504 | 8.9427 | [10 empty] | 8.504 | 8.504 | 7.5
4618 | 2025-10-01 | 20:12 | 2025-10-01 | 20:21 | 0:09 | NS | Luis | 6.064 | 5.629 | 0.435 | 6.0352 | 6.1613 | 29104.3105 | 6.064 |  | 2025-10-03 | DS | C | 0.7 | 0.9 | 12 | 2.487 |  | 2025-10-07 | 21:40 | 2025-10-07 | 23:51 | 2:11 |  | 12 | 0.1 | 3.6 | 0 |  | 0 |  | 2561 |  | 2.561 | 2.561 | Connection4618-4622 | 11.112 | 8.9072 | [10 empty] | 8.551 | 11.112 | 7.5
4619 | 2025-10-01 | 22:29 | 2025-10-01 | 22:38 | 0:09 | NS | Luis | 6.011 | 5.58 | 0.431 | 6.0604 | 6.1612 | 29110.4717 | 6.011 |  | 2025-10-02 | DS | D/B | 0.6/0.5 | 0.8/0.7 |  | 2.573 | [16 empty] | 0 |  |  | 8.584 | 9.2501 | [10 empty] | 8.584 | 8.584 | 7.5
4620 | 2025-10-01 | 23:05 | 2025-10-01 | 23:14 | 0:09 | NS | Luis | 6.02 | 5.602 | 0.418 | 6.0918 | 6.1612 | 29116.6329 | 6.02 |  | 2025-10-03 | DS | C | 0.7 | 0.9 | 11 | 2.74 | [16 empty] | 0 |  |  | 8.76 | 9.268 | [10 empty] | 8.76 | 8.76 | 7.5
4621 | 2025-10-02 | 10:17 | 2025-10-02 | 10:25 | 0:08 | DS | Suzuki | 6.168 | 5.725 | 0.443 | 6.1144 | 6.1612 | 29122.7941 | 6.168 |  | 2025-10-02 | DS | F/D | 0.6/0.6 | 0.7/0.7 |  | 2.577 | [16 empty] | 0 |  |  | 8.745 | 9.4127 | [10 empty] | 8.745 | 8.745 | 7.5
4622 | 2025-10-02 | 11:20 | 2025-10-02 | 11:28 | 0:08 | DS | Suzuki | 6.196 | 5.753 | 0.443 | 6.1466 | 6.1612 | 29128.9553 | 6.196 |  | 2025-10-03 | DS | A | 0.7 | 1 | 11 | 2.693 | [16 empty] | 0 |  |  | 8.889 | 9.4176 | [10 empty] | 8.889 | 8.889 | 7.5
4623 | 2025-10-02 | 11:53 | 2025-10-02 | 12:01 | 0:08 | DS | Suzuki | 6.177 | 5.733 | 0.444 | 6.1744 | 6.1612 | 29135.1165 | 6.177 |  | 2025-10-02 | DS | B/A | 0.7/0.6 | 0.8/0.8 |  | 2.503 | [16 empty] | 0 |  |  | 8.68 | 9.4096 | [10 empty] | 8.68 | 8.68 | 7.5
4624 | 2025-10-02 | 12:24 | 2025-10-02 | 12:32 | 0:08 | DS | Suzuki | 6.172 | 5.729 | 0.443 | 6.1788 | 6.1612 | 29141.2777 | 6.172 |  | 2025-10-03 | DS | F | 0.6 | 1.7 | 32 | 6.65 |  | 2025-10-07 | 23:57 | 2025-10-07 | 23:58 | 0:01 |  | 12 | 0 | 15 | 1 |  | 0 |  | 0 |  | 0.001 | 0.001 |  | 12.823 | 9.1741 | [10 empty] | 12.822 | 12.823 | 7.5
4625 | 2025-10-02 | 12:56 | 2025-10-02 | 13:04 | 0:08 | DS | Suzuki | 6.159 | 5.717 | 0.442 | 6.1732 | 6.1612 | 29147.439 | 6.159 |  | 2025-10-02 | DS | C/E | 0.5/0.5 | 0.7/0.8 |  | 2.564 | [16 empty] | 0 |  |  | 8.723 | 8.9689 | [10 empty] | 8.723 | 8.723 | 7.5
4626 | 2025-10-02 | 13:41 | 2025-10-02 | 13:49 | 0:08 | DS | Suzuki | 6.19 | 5.745 | 0.445 | 6.159 | 6.1612 | 29153.6002 | 6.19 |  | 2025-10-03 | DS | D | 1.1 | 2 | 20 | 3.903 |  | 2025-10-08 | 0:00 | 2025-10-08 | 00:02 | 0:02 |  | 12 | 0 | 13 | 0 |  | 0 |  | 2 |  | 0.002 | 0.002 |  | 10.095 | 8.9509 | [10 empty] | 10.093 | 10.095 | 7.5
4627 | 2025-10-02 | 14:14 | 2025-10-02 | 14:23 | 0:09 | DS | Suzuki | 6.168 | 5.725 | 0.443 | 6.1534 | 6.1612 | 29159.7614 | 6.168 |  | 2025-10-02 | DS | A/C | 0.6/0.6 | 0.8/0.8 |  | 2.511 | [16 empty] | 0 |  |  | 8.679 | 8.7164 | [10 empty] | 8.679 | 8.679 | 7.5
4628 | 2025-10-02 | 14:46 | 2025-10-02 | 14:54 | 0:08 | DS | Suzuki | 6.106 | 5.666 | 0.44 | 6.162 | 6.1612 | 29165.9226 | 6.106 |  | 2025-10-03 | NS | D | 2.6 | 4.6 | 1 | 0.003 |  | 2025-10-08 | 0:04 | 2025-10-08 | 02:04 | 2:00 |  | 12 | 0 | 3.3 | 0 |  | 0 |  | 2307 |  | 2.307 | 2.307 |  | 8.416 | 8.7027 | [10 empty] | 6.109 | 8.416 | 7.5
4629 | 2025-10-02 | 15:28 | 2025-10-02 | 15:35 | 0:07 | DS | Suzuki | 6.144 | 5.754 | 0.39 | 6.1298 | 6.1612 | 29172.0838 | 6.144 |  | 2025-10-02 | NS | F+E | 1.1/0.9 | 0.6/0.8 | 14 | 2.377 | [16 empty] | 0 |  |  | 8.521 | 8.6595 | [10 empty] | 8.521 | 8.521 | 7.5
4630 | 2025-10-02 | 16:00 | 2025-10-02 | 16:11 | 0:11 | DS | Suzuki | 6.202 | 5.808 | 0.394 | 6.1284 | 6.1612 | 29178.2451 | 6.202 |  | 2025-10-03 | NS | C | 1.7 | 2.7 | 1 | 0.125 |  | 2025-10-08 | 2:07 | 2025-10-08 | 02:07 | 0:00 |  | 12 | 0 | 20 | 0 |  | 0 |  | 0 |  | 0 |  |  | 6.327 | 8.2881 | [10 empty] | 6.327 | 6.327 | 7.5
4631 | 2025-10-02 | 6:02 | 2025-10-02 | 6:11 | 0:09 | NS | Luis | 6.029 | 5.596 | 0.433 | 6.1406 | 6.1612 | 29184.4063 | 6.029 |  | 2025-10-03 | DS | D+B | 0.7/1 | 0.6/0.8 | 15 | 2.533 | [16 empty] | 0 |  |  | 8.562 | 8.1995 | [10 empty] | 8.562 | 8.562 | 7.5
4632 | 2025-10-03 | 7:20 | 2025-10-03 | 7:28 | 0:08 | DS | Suzuki | 6.161 | 5.719 | 0.442 | 6.1434 | 6.1612 | 29190.5674 | 6.161 |  | 2025-10-03 | NS | C | 1.8 | 4.7 | 1 | 0.004 |  | 2025-10-08 | 2:08 | 2025-10-08 | 02:09 | 0:01 |  | 12 | 0 | 13 | 0 |  | 0 |  | 0 |  | 0 |  |  | 6.165 | 8.0606 | [10 empty] | 6.165 | 6.165 | 7.5
4633 | 2025-10-03 | 8:05 | 2025-10-03 | 8:13 | 0:08 | DS | Suzuki | 6.167 | 5.724 | 0.443 | 6.1384 | 6.1612 | 29196.7286 | 6.167 |  | 03/10/20205 | DS | E+F | 0.6/0.8 | 0.6/0.8 | 14 | 2.572 | [16 empty] | 0 |  |  | 8.739 | 7.6225 | [10 empty] | 8.739 | 8.739 | 7.5
4634 | 2025-10-03 | 8:39 | 2025-10-03 | 8:47 | 0:08 | DS | Suzuki | 6.158 | 5.716 | 0.442 | 6.1676 | 6.1612 | 29202.8898 | 6.158 |  | 2025-10-03 | NS | F | 0.6 | 0.4 | 10 | 2.043 |  | 2025-10-08 | 6:55 | 2025-10-08 | 06:56 | 0:01 |  | 12 | 0 | 10 | 4 |  | 0 |  | 0 |  | 0.004 | 0.004 |  | 8.205 | 8.2035 | [10 empty] | 8.201 | 8.205 | 7.5
4635 | 2025-10-03 | 9:11 | 2025-10-03 | 9:19 | 0:08 | DS | Suzuki | 6.177 | 5.734 | 0.443 | 6.163 | 6.1612 | 29209.051 | 6.177 |  | 2025-10-03 | NS | B+A | 0.5/0.8 | 0.6/0.8 | 16 | 2.56 | [16 empty] | 0 |  |  | 8.737 | 8.2566 | [10 empty] | 8.737 | 8.737 | 7.5
4636 | 2025-10-03 | 9:59 | 2025-10-03 | 10:07 | 0:08 | DS | Suzuki | 6.175 | 5.732 | 0.443 | 5.6998 | 6.1612 | 29215.2122 | 6.175 |  | 2025-10-03 | NS | C | 0.6 | 1.2 | 6 | 1.573 | [16 empty] | 0 |  |  | 7.748 | 8.457 | [10 empty] | 7.748 | 7.748 | 7.5
4637 | 2025-10-03 | 10:29 | 2025-10-03 | 10:37 | 0:08 | DS | Suzuki | 6.138 | 5.698 | 0.44 | 5.5853 | 6.1612 | 29221.3734 | 6.138 |  | 2025-10-03 | NS | D+B | 0.7/0.7 | 0.8/0.8 | 12 | 2.43 | [16 empty] | 0 |  |  | 8.568 | 8.4145 | [10 empty] | 8.568 | 8.568 | 7.5
4638 | 2025-10-03 | 11:40 | 2025-10-03 | 11:48 | 0:08 | DS | Suzuki | 3.851 | 3.58 | 0.271 | 5.5515 | 6.1607 | 29227.5341 | 3.851 |  | 2025-10-03 | NS | F | 2 | 4 | 1 | 0.009 |  | 2025-10-08 | 6:58 | 2025-10-08 | 06:59 | 0:01 |  | 12 | 0 | 10 | 0 |  | 0 |  | 0 |  | 0 |  |  | 3.86 | 8.6267 | [10 empty] | 3.86 | 3.86 | 7.5
4639 |  |  | 0 | [10 empty] | 0 | BULLFLEX | [6 empty] | 14.807 | [16 empty] | 0 |  |  | 14.807 | [11 empty] | 14.807 | 14.807 | 7.5
4640 | 2025-10-03 | 19:00 | 2025-10-03 | 19:09 | 0:09 | NS | Luis | 6.042 | 5.609 | 0.433 | 5.483 | 6.1607 | 29233.6948 | 6.042 |  | 2025-10-04 | NS | A | 0.2 | 0.2 | 18 | 3.063 |  | 2025-10-08 | 13:36 | 2025-10-08 | 13:37 | 0:01 |  | 12 | 0 | 10 | 0 |  | 0 |  | 0 |  | 0 |  |  | 9.105 | 8.5962 | [10 empty] | 9.105 | 9.105 | 7.5
4641 | 2025-10-03 | 19:29 | 2025-10-03 | 19:38 | 0:09 | NS | Luis | 6.009 | 5.578 | 0.431 | 6.0232 | 6.1606 | 29239.8554 | 6.009 |  | 2025-10-03 | NS | A+B | 0.6/0.6 | 9/0.1 | 12 | 2.522 | [16 empty] | 0 |  |  | 8.531 | 8.5942 | [10 empty] | 8.531 | 8.531 | 7.5
4642 | 2025-10-03 | 20:01 | 2025-10-03 | 20:10 | 0:09 | NS | Luis | 6.03 | 5.598 | 0.432 | 6.021 | 6.1606 | 29246.016 | 6.03 |  | 2025-10-04 | NS | F | 0.9 | 0.8 | 10 | 2.065 |  | 2025-10-08 | 13:37 | 2025-10-08 | 13:38 | 0:01 |  | 12 | 0 | 10 | 0 |  | 0 |  | 0 |  | 0 |  |  | 8.095 | 8.658 | [10 empty] | 8.095 | 8.095 | 7.5
4643 | 2025-10-03 | 20:33 | 2025-10-03 | 20:42 | 0:09 | NS | Luis | 6.012 | 5.581 | 0.431 | 6.0142 | 6.1606 | 29252.1765 | 6.012 |  | 2025-10-03 | NS | C+A | 0.8/0.8 | 0.6/0.7 | 12 | 2.487 | [16 empty] | 0 |  |  | 8.499 | 8.7262 | [10 empty] | 8.499 | 8.499 | 7.5
4644 | 2025-10-03 | 21:07 | 2025-10-03 | 21:16 | 0:09 | NS | Luis | 6.012 | 5.581 | 0.431 | 6.016 | 6.1605 | 29258.3371 | 6.012 |  | 2025-10-04 | NS | D | 0.7 | 0.7 | 10 | 2.084 |  | 2025-10-08 | 23:21 | 2025-10-08 | 23:22 | 0:01 |  | 12 | 0 | 20 | 0 |  | 0 |  | 3 |  | 0.003 | 0.003 |  | 8.099 | 9.1574 | [10 empty] | 8.096 | 8.099 | 7.5
4645 | 2025-10-03 | 21:45 | 2025-10-03 | 21:54 | 0:09 | NS | Luis | 6.008 | 5.577 | 0.431 | 6.0144 | 6.1605 | 29264.4976 | 6.008 |  | 2025-10-03 | NS | F+E | 0.7/0.7 | 0.6/0.7 | 12 | 2.501 | [16 empty] | 0 |  |  | 8.509 | 8.5491 | [10 empty] | 8.509 | 8.509 | 7.5
4646 | 2025-10-03 | 22:20 | 2025-10-03 | 22:29 | 0:09 | NS | Luis | 6.018 | 5.586 | 0.432 | 6.0578 | 6.1605 | 29270.658 | 6.018 |  | 2025-10-04 | NS | B | 0.7 | 0.7 | 9 | 1.761 |  | 2025-10-08 | 13:47 | 2025-10-08 | 14:36 | 0:49 |  | 12 | 0 | 1 | 287 |  | 0 |  | 649 |  | 0.936 | 0.936 |  | 8.715 | 8.4746 | [10 empty] | 7.779 | 8.715 | 7.5
4647 | 2025-10-03 | 22:51 | 2025-10-03 | 23:00 | 0:09 | NS | Luis | 6.022 | 5.59 | 0.432 | 6.0796 | 6.1604 | 29276.8185 | 6.022 |  | 2025-10-03 | NS | C+A | 0.8/0.9 | 0.8/0.9 | 12 | 2.428 | [16 empty] | 0 |  |  | 8.45 | 8.4345 | [10 empty] | 8.45 | 8.45 | 7.5
4648 | 2025-10-03 | 23:36 | 2025-10-03 | 23:45 | 0:09 | NS | Luis | 6.229 | 5.783 | 0.446 | 6.0892 | 6.1605 | 29282.9789 | 6.229 |  | 2025-10-06 | DS | F | 0.6 | 0.7 | 10 | 2.068 |  | 2025-10-08 | 23:26 | 2025-10-08 | 01:00 | -0.93472 |  | 12 | 0 | 1.4 | 0 |  | 0 |  | 1021 |  | 1.021 | 1.021 | Leak ring builder shield | 9.318 | 8.4728 | [10 empty] | 8.297 | 9.318 | 7.5
4649 | 2024-10-04 | 0:08 | 2024-10-04 | 0:17 | 0:09 | NS | Luis | 6.121 | 5.687 | 0.434 | 6.079 | 6.1604 | 29289.1394 | 6.121 |  | 2025-10-03 | NS | A+B | 0.6/0.7 | 0.5/0.5 | 12 | 2.482 | [16 empty] | 0 |  |  | 8.603 | 8.0818 | [10 empty] | 8.603 | 8.603 | 7.5
4650 | 2024-10-04 | 0:53 | 2024-10-04 | 1:02 | 0:09 | NS | Luis | 6.056 | 5.622 | 0.434 | 6.0768 | 6.1604 | 29295.2998 | 6.056 |  | 2025-10-06 | DS | E | 1.6 | 1.8 | 10 | 2.06 |  | 2025-10-09 | 1:02 | 2025-10-09 | 01:03 | 0:01 |  | 12 | 0 | 18 | 0 |  | 0 |  | 0 |  | 0 |  |  | 8.116 | 8.6412 | [10 empty] | 8.116 | 8.116 | 7.5
4651 | 2024-10-04 | 1:25 | 2024-10-04 | 1:34 | 0:09 | NS | Luis | 5.967 | 5.539 | 0.428 | 6.0504 | 6.1604 | 29301.4602 | 5.967 |  | 2025-10-03 | NS | C+A | 0.9/0.9 | 0.7/09 | 12 | 2.319 | [16 empty] | 0 |  |  | 8.286 | 8.3732 | [10 empty] | 8.286 | 8.286 | 7.5
4652 | 2024-10-04 | 2:08 | 2024-10-04 | 2:17 | 0:09 | NS | Luis | 6.011 | 5.53 | 0.481 | 5.4416 | 6.1603 | 29307.6205 | 6.011 |  | 2025-10-06 | DS | F | 0.9 | 0.9 | 10 | 2.055 |  | 2025-10-09 | 12:31 | 2025-10-09 | 12:33 | 0:02 |  | 12 | 0 | 10 | 23 |  | 0 |  | 0 |  | 0.023 | 0.023 |  | 8.089 | 8.3518 | [10 empty] | 8.066 | 8.089 | 7.5
4653 | 2024-10-04 | 2:43 | 2024-10-04 | 2:53 | 0:10 | NS | Luis | 6.097 | 5.882 | 0.215 | 5.288 | 6.1603 | 29313.7808 | 6.097 |  | 2025-10-04 | DS | B+A | 0.8/1.2 | 0.7/1.2 | 13 | 2.42 | [16 empty] | 0 |  |  | 8.517 | 8.315 | [10 empty] | 8.517 | 8.517 | 7.5
4654 | 2024-10-04 | 3:15 | 2024-10-04 | 3:23 | 0:08 | NS | Luis | 3.077 | 2.867 | 0.21 | 4.8537 | 6.1597 | 29319.9405 | 3.077 |  | 2025-10-06 | DS | E | 0.9 | 2.1 | 6 | 1.12 |  | 2025-10-09 | 12:34 | 2025-10-09 | 12:34 | 0:00 |  | 12 | 0 | 10 | 1 |  | 0 |  | 0 |  | 0.001 | 0.001 |  | 4.198 | 8.2354 | [10 empty] | 4.197 | 4.198 | 7.5
4655 | 2024-10-04 |  | 2024-10-04 | [7 empty] | 4.8543 | 6.1597 | 29326.1002 | 0 | BULLFLEX | [6 empty] | 14.252 | [16 empty] | 0 |  |  | 14.252 | 8.2395 | [10 empty] | 14.252 | 14.252 | 7.5
4656 | 2024-10-04 | 22:00 | 2024-10-04 | 22:05 | 0:05 | NS | Luis | 4.23 | 3.945 | 0.285 | 4.8332 | 6.1592 | 29332.2594 | 4.23 |  | 2025-10-06 | DS | E | 0.9 | 1 | 7 | 1.329 |  | 2025-10-09 | 12:36 | 2025-10-09 | 12:36 | 0:00 |  | 12 | 0 | 10 | 2 |  | 0 |  | 0 |  | 0.002 | 0.002 |  | 5.561 | 8.2821 | [10 empty] | 5.559 | 5.561 | 7.5
4657 | 2024-10-04 | 22:28 | 2024-10-04 | 22:37 | 0:09 | NS | Luis | 6.013 | 5.582 | 0.431 | 5.5705 | 6.1592 | 29338.4186 | 6.013 |  | 2025-10-04 | NS | A+B | 0.9/0.6 | 0.8/0.7 | 12 | 2.467 | [16 empty] | 0 |  |  | 8.48 | 8.26 | [10 empty] | 8.48 | 8.48 | 7.5
4658 | 2024-10-04 | 22:59 | 2024-10-04 | 23:08 | 0:09 | NS | Luis | 6.013 | 5.582 | 0.431 | 5.7838 | 6.1592 | 29344.5778 | 6.013 |  | 2025-10-06 | NS | E | 0.9 | 1 | 8 | 2.03 |  | 2025-10-09 | 12:37 | 2025-10-09 | 12:37 | 0:00 |  | 12 | 0 | 10 | 2 |  | 0 |  | 0 |  | 0.002 | 0.002 |  | 8.045 | 8.2999 | [10 empty] | 8.043 | 8.045 | 7.5
4659 | 2024-10-04 | 23:31 | 2024-10-04 | 23:40 | 0:09 | NS | Luis | 6.026 | 5.594 | 0.432 | 6.1396 | 6.1591 | 29350.7369 | 6.026 |  | 2025-10-04 | NS | D+F | 0.6/0.6 | 0.6/0.7 | 12 | 2.416 | [16 empty] | 0 |  |  | 8.442 | 8.2593 | [10 empty] | 8.442 | 8.442 | 7.5
4660 | 2025-10-05 | 0:04 | 2025-10-05 | 0:13 | 0:09 | NS | Luis | 6.637 | 6.16 | 0.477 | 6.1402 | 6.1592 | 29356.8961 | 6.637 |  | 2025-10-06 | NS | A | 1.1 | 1.3 | 8 | 2.007 |  | 2025-10-09 | 12:39 | 2025-10-09 | 12:39 | 0:00 |  | 12 | 0 | 10 | 4 |  | 0 |  | 0 |  | 0.004 | 0.004 |  | 8.648 | 8.6513 | [10 empty] | 8.644 | 8.648 | 7.5
4661 | 2025-10-05 | 0:36 | 2025-10-05 | 0:45 | 0:09 | NS | Luis | 6.009 | 5.578 | 0.431 | 6.1482 | 6.1592 | 29363.0553 | 6.009 |  | 2025-10-06 | DS | E+C | 0.6/0.6 | 0.6/0.6 | 12 | 2.576 | [16 empty] | 0 |  |  | 8.585 | 8.0868 | [10 empty] | 8.585 | 8.585 | 7.5
4662 | 2025-10-05 | 1:07 | 2025-10-05 | 1:16 | 0:09 | NS | Luis | 6.016 | 5.585 | 0.431 | 6.1548 | 6.1592 | 29369.2145 | 6.016 |  | 2025-10-06 | NS | B | 1 | 1.2 | 7 | 2.026 |  | 2025-10-09 | 12:41 | 2025-10-09 | 12:41 | 0:00 |  | 12 | 0 | 10 | 1 |  | 0 |  | 0 |  | 0.001 | 0.001 |  | 8.043 | 8.3533 | [10 empty] | 8.042 | 8.043 | 7.5
4663 | 2025-10-06 | 10:15 | 2025-10-06 | 10:24 | 0:09 | DS | Luis | 6.053 | 5.619 | 0.434 | 6.029 | 6.1592 | 29375.3737 | 6.053 |  | 2025-10-06 | DS | D+F | 0.8/0.8 | 0.8/0.9 | 12 | 2.475 | [16 empty] | 0 |  |  | 8.528 | 8.4429 | [10 empty] | 8.528 | 8.528 | 7.5
4664 | 2025-10-06 | 10:47 | 2025-10-06 | 10:56 | 0:09 | DS | Luis | 6.059 | 5.624 | 0.435 | 6.0334 | 6.1591 | 29381.5328 | 6.059 |  | 2025-10-06 | NS | C | 1 | 1 | 8 | 2.009 |  | 2025-10-09 | 14:57 | 2025-10-09 | 14:58 | 0:01 |  | 12 | 0 | 10 | 2 |  | 0 |  | 0 |  | 0.002 | 0.002 |  | 8.07 | 8.4838 | [10 empty] | 8.068 | 8.07 | 7.5
4665 | 2025-10-06 | 11:24 | 2025-10-06 | 11:33 | 0:09 | DS | Luis | 6.008 | 5.576 | 0.432 | 6.0384 | 6.1591 | 29387.6919 | 6.008 |  | 2025-10-06 | DS | B+D | 0.8/0.8 | 0.8/0.8 | 12 | 2.502 | [16 empty] | 0 |  |  | 8.51 | 8.4568 | [10 empty] | 8.51 | 8.51 | 7.5
4666 | 2025-10-06 | 11:54 | 2025-10-06 | 12:00 | 0:06 | DS | Luis | 6.031 | 5.598 | 0.433 | 6.0332 | 6.1591 | 29393.851 | 6.031 |  | 2025-10-06 | NS | E | 1 | 1 | 6 | 2.011 |  | 2025-10-09 | 14:59 | 2025-10-09 | 14:50 | -0.00625 |  | 12 | 0 | 10 | 1 |  | 0 |  | 0 |  | 0.001 | 0.001 |  | 8.043 | 8.4385 | [10 empty] | 8.042 | 8.043 | 7.5
4667 | 2025-10-06 | 12:40 | 2025-10-06 | 12:49 | 0:09 | DS | Luis | 6.041 | 5.607 | 0.434 | 6.026 | 6.159 | 29400.01 | 6.041 |  | 2025-10-06 | DS | A+B | 0.5/0.6 | 0.6/0.7 | 11 | 2.451 | [16 empty] | 0 |  |  | 8.492 | 8.3914 | [10 empty] | 8.492 | 8.492 | 7.5
4668 | 2025-10-06 | 13:10 | 2025-10-06 | 13:19 | 0:09 | DS | Luis | 6.027 | 5.594 | 0.433 | 6.0326 | 6.159 | 29406.1691 | 6.027 |  | 2025-10-06 | NS | E | 1 | 1 | 9 | 2.104 |  | 2025-10-09 | 18:51 | 2025-10-09 | 20:07 | 1:16 |  | 12 | 0 | 1 | 0 |  | 0 |  | 1335 |  | 1.335 | 1.335 |  | 9.466 | 8.428 | [10 empty] | 8.131 | 9.466 | 7.5
4669 | 2025-10-06 | 13:40 | 2025-10-06 | 13:49 | 0:09 | DS | Luis | 6.023 | 5.591 | 0.432 | 6.0308 | 6.159 | 29412.3281 | 6.023 |  | 2025-10-06 | DS | B+D | 0.7/0.7 | 0.8/0.8 | 12 | 2.472 | [16 empty] | 0 |  |  | 8.495 | 8.4854 | [10 empty] | 8.495 | 8.495 | 7.5
4670 | 2025-10-06 | 14:12 | 2025-10-06 | 14:21 | 0:09 | DS | Luis | 6.041 | 5.608 | 0.433 | 6.0326 | 6.159 | 29418.487 | 6.041 |  | 2025-10-06 | NS | E | 1 | 1 | 9 | 2.104 |  | 2025-10-09 | 20:09 | 2025-10-09 | 20:10 | 0:01 |  | 12 | 0 | 15 | 0 |  | 0 |  | 0 |  | 0 |  |  | 8.145 | 8.5217 | [10 empty] | 8.145 | 8.145 | 7.5
4671 | 2025-10-06 | 15:42 | 2025-10-06 | 15:51 | 0:09 | DS | Luis | 6.022 | 5.59 | 0.432 | 6.0324 | 6.1589 | 29424.6459 | 6.022 |  | 2025-10-06 | NS | D+F | 0.7/0.7 | 0.8/0.9 | 10 | 2.424 | [16 empty] | 0 |  |  | 8.446 | 8.6705 | [10 empty] | 8.446 | 8.446 | 7.5
4672 | 2025-10-06 | 16:11 | 2025-10-06 | 16:20 | 0:09 | DS | Luis | 6.05 | 5.616 | 0.434 | 6.0476 | 6.1589 | 29430.8049 | 6.05 |  | 2025-10-06 | NS | A | 1 | 1 | 9 | 2.017 |  | 2025-10-09 | 20:11 | 2025-10-09 | 20:12 | 0:01 |  | 12 | 0 | 18 | 0 |  | 0 |  | 0 |  | 0 |  |  | 8.067 | 8.7114 | [10 empty] | 8.067 | 8.067 | 7.5
4673 | 2025-10-06 | 21:16 | 2025-10-06 | 21:24 | 0:08 | NS | Ierardi | 6.026 | 5.594 | 0.432 | 6.046 | 6.1589 | 29436.9637 | 6.026 |  | 2025-10-06 | NS | B+A | 0.9/1 | 1.1/1.3 | 10 | 2.42 | [16 empty] | 0 |  |  | 8.446 | 8.4948 | [10 empty] | 8.446 | 8.446 | 7.5
4674 | 2025-10-06 | 21:49 | 2025-10-06 | 21:58 | 0:09 | NS | Ierardi | 6.099 | 5.661 | 0.438 | 6.054 | 6.1589 | 29443.1226 | 6.099 |  | 2025-10-07 | DS | E | 1 | 1.1 | 6 | 3.06 |  | 2025-10-09 | 20:14 | 2025-10-09 | 20:15 | 0:01 |  | 12 | 0 | 22 | 0 |  | 0 |  | 0 |  | 0 |  |  | 9.159 | 8.4042 | [10 empty] | 9.159 | 9.159 | 7.5
4675 | 2025-10-06 | 22:24 | 2025-10-06 | 22:33 | 0:09 | NS | Ierardi | 6.033 | 5.6 | 0.433 | 6.0588 | 6.1588 | 29449.2814 | 6.033 |  | 2025-10-06 | NS | D+B | 1/1.1 | 1.3/1.3 | 10 | 2.437 | [16 empty] | 0 |  |  | 8.47 | 8.5606 | [10 empty] | 8.47 | 8.47 | 7.5
4676 | 2025-10-06 | 23:11 | 2025-10-06 | 23:19 | 0:08 | NS | Ierardi | 6.062 | 5.627 | 0.435 | 6.074 | 6.1588 | 29455.4403 | 6.062 |  | 2025-10-07 | DS | C | 1.5 | 1.9 | 20 | 4.085 |  | 2025-10-10 | 7:45 | 2025-10-10 | 07:45 | 0:00 |  | 12 | 0 | 15 | 0 |  | 0 |  | 0 |  | 0 |  |  | 10.147 | 8.5892 | [10 empty] | 10.147 | 10.147 | 7.5
4677 | 2025-10-07 | 23:45 | 2025-10-07 | 23:54 | 0:09 | NS | Ierardi | 6.074 | 5.638 | 0.436 | 6.06 | 6.1588 | 29461.5991 | 6.074 |  | 2025-10-06 | NS | D+B | 0.9/1 | 1.1/1.2 | 10 | 2.418 | [16 empty] | 0 |  |  | 8.492 | 8.5588 | [10 empty] | 8.492 | 8.492 | 7.5
4678 | 2025-10-07 | 0:25 | 2025-10-07 | 0:34 | 0:09 | NS | Ierardi | 6.102 | 5.667 | 0.435 | 6.0586 | 6.1588 | 29467.7579 | 6.102 |  | 2025-10-07 | NS | C | 3 | 4.5 | 0 | 0 |  | 2025-10-10 | 7:46 | 2025-10-10 | 07:47 | 0:01 |  | 12 | 0 | 12 | 8 |  | 0 |  | 0 |  | 0.008 | 0.008 |  | 6.11 | 8.5951 | [10 empty] | 6.102 | 6.11 | 7.5
4679 | 2025-10-07 | 1:00 | 2025-10-07 | 1:09 | 0:09 | NS | Ierardi | 6.029 | 5.596 | 0.433 | 6.0522 | 6.1588 | 29473.9166 | 6.029 |  | 2025-10-06 | NS | D+B | 0.8/0.7 | 1.0/1.0 | 10 | 2.44 | [16 empty] | 0 |  |  | 8.469 | 8.4732 | [10 empty] | 8.469 | 8.469 | 7.5
4680 | 2025-10-07 | 1:43 | 2025-10-07 | 1:51 | 0:08 | NS | Ierardi | 6.026 | 5.593 | 0.433 | 6.0434 | 6.1587 | 29480.0753 | 6.026 |  | 2025-10-07 | NS | E | 1 | 1.1 | 7 | 2.01 |  | 2025-10-10 | 7:52 | 2025-10-10 | 09:27 | 1:35 |  | 12 | 0 | 2.1 | 335 |  | 0 |  | 1845 |  | 2.18 | 2.18 | Utgang I front contact til 4684 | 10.216 | 8.415 | [10 empty] | 8.036 | 10.216 | 7.5
4681 | 2025-10-07 | 2:30 | 2025-10-07 | 2:39 | 0:09 | NS | Ierardi | 6.03 | 5.595 | 0.435 | 6.025 | 6.1587 | 29486.2341 | 6.03 |  | 2025-10-06 | NS | D+B | 0.9/1.1 | 0.7/0.9 | 10 | 2.429 | [16 empty] | 0 |  |  | 8.459 | 8.3771 | [10 empty] | 8.459 | 8.459 | 7.5
4682 | 2025-10-07 | 3:25 | 2025-10-07 | 3:34 | 0:09 | NS | Ierardi | 6.03 | 5.597 | 0.433 | 6.0376 | 6.1587 | 29492.3927 | 6.03 |  | 2025-10-07 | NS | E | 1 | 1.1 | 13 | 2.082 | [16 empty] | 0 |  |  | 8.112 | 8.2561 | [10 empty] | 8.112 | 8.112 | 7.5
4683 | 2025-10-07 | 3:58 | 2025-10-07 | 4:06 | 0:08 | NS | Ierardi | 6.01 | 5.579 | 0.431 | 6.0366 | 6.1586 | 29498.5514 | 6.01 |  | 2025-10-06 | NS | B+A | 1.1/1 | 1.4/1.2 | 10 | 2.456 | [16 empty] | 0 |  |  | 8.466 | 8.2843 | [10 empty] | 8.466 | 8.466 | 7.5
4684 | 2025-10-07 | 4:40 | 2025-10-07 | 4:49 | 0:09 | NS | Ierardi | 6.092 | 5.655 | 0.437 | 6.0426 | 6.1586 | 29504.71 | 6.092 |  | 2025-10-07 | NS | F | 3 | 5 | 0 | 0 |  | 2025-10-10 | 14:17 | 2025-10-10 | 15:01 | 0:44 |  | 12 | 0 | 2.9 | 0 |  | 0 |  | 1013 |  | 1.013 | 1.013 |  | 7.105 | 8.4981 | [10 empty] | 6.092 | 7.105 | 7.5
4685 | 2025-10-07 | 5:11 | 2025-10-07 | 5:20 | 0:09 | NS | Ierardi | 6.021 | 5.589 | 0.432 | 6.102 | 6.1586 | 29510.8686 | 6.021 |  | 2025-10-07 | NS | A+B | 0.7/0.7 | 0.7/0.7 | 12 | 2.498 | [16 empty] | 0 |  |  | 8.519 | 8.4422 | [10 empty] | 8.519 | 8.519 | 7.5
4686 | 2025-10-07 | 5:43 | 2025-10-07 | 5:51 | 0:08 | NS | Ierardi | 6.06 | 5.625 | 0.435 | 6.1064 | 6.1586 | 29517.0272 | 6.06 |  | 2025-10-08 | DS | F | 0.8 | 0.8 | 10 | 1.993 |  | 2025-10-10 | 11:55 | 2025-10-10 | 11:55 | 0:00 |  | 12 | 0 | 10 | 0 |  | 0 |  | 0 |  | 0 |  |  | 8.053 | 8.2855 | [10 empty] | 8.053 | 8.053 | 7.5
4687 | 2025-10-07 | 6:34 | 2025-10-07 | 6:43 | 0:09 | DS | Luis | 6.327 | 5.873 | 0.454 | 6.095 | 6.1586 | 29523.1858 | 6.327 |  | 2025-10-07 | NS | C+E | 0.8/0.9 | 0.7/0.8 | 12 | 2.489 | [16 empty] | 0 |  |  | 8.816 | 8.228 | [10 empty] | 8.816 | 8.816 | 7.5
4688 | 2025-10-07 | 7:07 | 2025-10-07 | 7:16 | 0:09 | DS | Luis | 6.032 | 5.599 | 0.433 | 6.0394 | 6.1586 | 29529.3444 | 6.032 |  | 2025-10-08 | DS | B+A | 1.1 | 1 | 10 | 2 |  | 2025-10-10 | 11:57 | 2025-10-10 | 12:36 | 0:39 |  | 12 | 0 | 1.7 | 0 |  | 0 |  | 770 |  | 0.77 | 0.77 | Utgang I front | 8.802 | 8.2577 | [10 empty] | 8.032 | 8.802 | 7.5
4689 | 2025-10-07 | 8:13 | 2025-10-07 | 8:22 | 0:09 | DS | Luis | 6.035 | 5.602 | 0.433 | 6.0358 | 6.1586 | 29535.5029 | 6.035 |  | 2025-10-07 | NS | E+F | 0.6/0.8 | 0.7/0.8 | 10 | 2.427 | [16 empty] | 0 |  |  | 8.462 | 8.2294 | [10 empty] | 8.462 | 8.462 | 7.5
4690 | 2025-10-07 | 21:02 | 2025-10-07 | 21:10 | 0:08 | NS | Ierardi | 5.743 | 5.333 | 0.41 | 5.9818 | 6.1585 | 29541.6614 | 5.743 |  | 2025-10-08 | DS | A+B | 0.5 | 0.7 | 10 | 2.111 |  | 2025-10-10 | 22:01 | 2025-10-10 | 22:02 | 0:01 |  | 12 | 0 | 12 | 0 |  | 0 |  | 0 |  | 0 |  |  | 7.854 | 8.3577 | [10 empty] | 7.854 | 7.854 | 7.5
4691 | 2025-10-07 | 23:09 | 2025-10-07 | 23:18 | 0:09 | NS | Ierardi | 6.042 | 5.608 | 0.434 | 5.9802 | 6.1584 | 29547.8198 | 6.042 |  | 2025-10-07 | NS | F+D | 0.7/0.8 | 0.7/0.9 | 10 | 2.451 | [16 empty] | 0 |  |  | 8.493 | 8.333 | [10 empty] | 8.493 | 8.493 | 7.5
4692 | 2025-10-08 | 0:59 | 2025-10-08 | 1:09 | 0:10 | NS | Ierardi | 6.057 | 5.622 | 0.435 | 5.982 | 6.1584 | 29553.9783 | 6.057 |  | 2025-10-08 | NS | C | 1.8 | 2.4 | 10 | 1.764 |  | 2025-10-10 | 22:04 | 2025-10-10 | 22:05 | 0:01 |  | 12 | 0 | 12 | 5 |  | 0 |  | 0 |  | 0.005 | 0.005 |  | 7.826 | 8.3688 | [10 empty] | 7.821 | 7.826 | 7.5
4693 | 2025-10-08 | 1:55 | 2025-10-08 | 2:04 | 0:09 | NS | Ierardi | 6.024 | 5.591 | 0.433 | 6.0426 | 6.1584 | 29560.1367 | 6.024 |  | 2025-10-07 | NS | A+B | 0.7/1 | 0.8/1 | 10 | 2.415 | [16 empty] | 0 |  |  | 8.439 | 8.3763 | [10 empty] | 8.439 | 8.439 | 7.5
4694 | 2025-10-08 | 2:28 | 2025-10-08 | 2:37 | 0:09 | NS | Ierardi | 6.044 | 5.61 | 0.434 | 6.0442 | 6.1584 | 29566.295 | 6.044 |  | 2025-10-08 | NS | E | 1.6 | 1.9 | 10 | 2.108 |  | 2025-10-11 | 0:18 | 2025-10-11 | 00:19 | 0:01 |  | 12 | 0 | 12 | 2 |  | 0 |  | 0 |  | 0.002 | 0.002 |  | 8.154 | 8.3609 | [10 empty] | 8.152 | 8.154 | 7.5
4695 | 2025-10-08 | 3:01 | 2025-10-08 | 3:10 | 0:09 | NS | Ierardi | 6.046 | 5.612 | 0.434 | 6.0384 | 6.1583 | 29572.4534 | 6.046 |  | 2025-10-07 | NS | D+B | 0.8/1 | 0.8/1.1 | 10 | 2.471 | [16 empty] | 0 |  |  | 8.517 | 8.3822 | [10 empty] | 8.517 | 8.517 | 7.5
4696 | 2025-10-08 | 3:43 | 2025-10-08 | 3:51 | 0:08 | NS | Ierardi | 6.05 | 5.615 | 0.435 | 6.0396 | 6.1583 | 29578.6117 | 6.05 |  | 2025-10-08 | NS | C | 1.7 | 1.8 | 11 | 2.193 |  | 2025-10-11 | 0:19 | 2025-10-11 | 00:20 | 0:01 |  | 12 | 0 | 13 | 4 |  | 0 |  | 0 |  | 0.004 | 0.004 |  | 8.247 | 8.4272 | [10 empty] | 8.243 | 8.247 | 7.5
4697 | 2025-10-08 | 4:32 | 2025-10-08 | 4:41 | 0:09 | NS | Ierardi | 6.028 | 5.597 | 0.431 | 6.031 | 6.1583 | 29584.77 | 6.028 |  | 2025-10-07 | NS | B+D | 0.9/1 | 1/1.1 | 10 | 2.419 | [16 empty] | 0 |  |  | 8.447 | 8.393 | [10 empty] | 8.447 | 8.447 | 7.5
4698 | 2025-10-08 | 5:09 | 2025-10-08 | 5:18 | 0:09 | NS | Ierardi | 6.03 | 5.598 | 0.432 | 6.0286 | 6.1583 | 29590.9282 | 6.03 |  | 2025-10-08 | NS | D | 1.4 | 1.6 | 13 | 2.397 |  | 2025-10-11 | 5:56 | 2025-10-11 | 06:25 | 0:29 |  | 12 | 0 | 6 | 0 |  | 0 |  | 471 |  | 0.471 | 0.471 |  | 8.898 | 8.4596 | [10 empty] | 8.427 | 8.898 | 7.5
4699 | 2025-10-08 | 5:54 | 2025-10-08 | 6:02 | 0:08 | NS | Ierardi | 6.001 | 5.572 | 0.429 | 6.023 | 6.1582 | 29597.0865 | 6.001 |  | 2025-10-08 | DS | E+C | 0.8/0.8 | 0.6/0.7 | 12 | 2.632 | [16 empty] | 0 |  |  | 8.633 | 8.4277 | [10 empty] | 8.633 | 8.633 | 7.5
4700 | 2025-10-08 | 6:37 | 2025-10-08 | 6:46 | 0:09 | DS | Luis | 6.034 | 5.601 | 0.433 | 6.0122 | 6.1582 | 29603.2447 | 6.034 |  | 2025-10-08 | NS | C | 1.6 | 1.8 | 11 | 2.096 |  | 2025-10-11 | 6:26 | 2025-10-11 | 07:00 | 0:34 |  | 12 | 0 | 8.7 | 0 |  | 0 |  | 566 |  | 0.566 | 0.566 |  | 8.696 | 8.4576 | [10 empty] | 8.13 | 8.696 | 7.5
4701 | 2025-10-08 | 7:13 | 2025-10-08 | 7:22 | 0:09 | DS | Luis | 6.022 | 5.59 | 0.432 | 6.0248 | 6.1582 | 29609.4028 | 6.022 |  | 2025-10-08 | DS | D+F | 0.9/1.1 | 0.8/0.9 | 12 | 2.327 | [16 empty] | 0 |  |  | 8.349 | 8.331 | [10 empty] | 8.349 | 8.349 | 7.5
4702 | 2025-10-08 | 7:44 | 2025-10-08 | 7:53 | 0:09 | DS | Luis | 5.974 | 5.559 | 0.415 | 6.03 | 6.1581 | 29615.561 | 5.974 |  | 2025-10-08 | NS | C | 1.9 | 2.2 | 10 | 2.143 |  | 2025-10-11 | 5:51 | 2025-10-11 | 05:51 | 0:00 |  | 12 | 0 | 12 | 0 |  | 0 |  | 0 |  | 0 |  |  | 8.117 | 8.3543 | [10 empty] | 8.117 | 8.117 | 7.5
4703 | 2025-10-08 | 8:34 | 2025-10-08 | 8:42 | 0:08 | DS | Luis | 6.093 | 5.668 | 0.425 | 6.031 | 6.1581 | 29621.7191 | 6.093 |  | 2025-10-08 | DS | B+D | 0.8/0.8 | 0.6/0.6 | 11 | 2.466 | [16 empty] | 0 |  |  | 8.559 | 8.1408 | [10 empty] | 8.559 | 8.559 | 7.5
4704 | 2025-10-08 | 17:06 | 2025-10-08 | 17:15 | 0:09 | DS | Luis | 6.027 | 5.595 | 0.432 | 6.0334 | 6.1581 | 29627.8772 | 6.027 |  | 2025-10-08 | NS | F | 1.9 | 2.5 | 9 | 2.061 |  | 2025-10-11 | 5:52 | 2025-10-11 | 05:52 | 0:00 |  | 12 | 0 | 15 | 0 |  | 0 |  | 0 |  | 0 |  |  | 8.088 | 8.1037 | [10 empty] | 8.088 | 8.088 | 7.5
4705 | 2025-10-08 | 17:45 | 2025-10-08 | 17:54 | 0:09 | DS | Luis | 6.039 | 5.606 | 0.433 | 6.0544 | 6.1581 | 29634.0353 | 6.039 |  | 2025-10-08 | NS | A+C | 0.9/0.8 | 1.2/1.1 | 9 | 2.444 | [16 empty] | 0 |  |  | 8.483 | 7.8755 | [10 empty] | 8.483 | 8.483 | 7.5
4706 | 2025-10-08 | 18:17 | 2025-10-08 | 18:26 | 0:09 | DS | Luis | 6.034 | 5.601 | 0.433 | 6.0416 | 6.158 | 29640.1933 | 6.034 |  | 2025-10-09 | DS | B | 1.9 | 2.6 | 10 | 1.09 |  | 2025-10-11 | 7:01 | 2025-10-11 | 07:01 | 0:00 |  | 12 | 0 | 13 | 0 |  | 0 |  | 0 |  | 0 |  |  | 7.124 | 7.8533 | [10 empty] | 7.124 | 7.124 | 7.5
4707 | 2025-10-08 | 19:30 | 2025-10-08 | 19:38 | 0:08 | NS | Ierardi | 6.079 | 5.643 | 0.436 | 6.0402 | 6.158 | 29646.3513 | 6.079 |  | 2025-10-08 | NS | C+A | 1.1/0.9 | 1.3/1.1 | 10 | 2.424 | [16 empty] | 0 |  |  | 8.503 | 7.6484 | [10 empty] | 8.503 | 8.503 | 7.5
4708 | 2025-10-08 | 20:09 | 2025-10-08 | 20:20 | 0:11 | NS | Ierardi | 6.029 | 5.597 | 0.432 | 6.0378 | 6.158 | 29652.5093 | 6.029 |  | 2025-10-09 | DS | B | 2.1 | 2.4 | 0 | 0.069 |  | 2025-10-11 | 15:43 | 2025-10-11 | 15:44 | 0:01 |  | 12 | 0 | 12 | 1 |  | 0 |  | 0 |  | 0.001 | 0.001 |  | 6.099 | 7.7035 | [10 empty] | 6.098 | 6.099 | 7.5
4709 | 2025-10-08 | 20:57 | 2025-10-08 | 21:05 | 0:08 | NS | Ierardi | 6.02 | 5.588 | 0.432 | 6.0372 | 6.158 | 29658.6673 | 6.02 |  | 2025-10-08 | NS | C+E | 0.9/0.7 | 1.2/1 | 10 | 2.47 | [16 empty] | 0 |  |  | 8.49 | 7.6591 | [10 empty] | 8.49 | 8.49 | 7.5
4710 | 2025-10-08 | 21:48 | 2025-10-08 | 21:56 | 0:08 | NS | Ierardi | 6.027 | 5.594 | 0.433 | 6.0252 | 6.1579 | 29664.8252 | 6.027 |  | 2025-10-09 | DS | A | 2.1 | 2.8 | 13 | 0.094 |  | 2025-10-11 | 15:44 | 2025-10-11 | 15:45 | 0:01 |  | 12 | 0 | 10 | 2 |  | 0 |  | 0 |  | 0.002 | 0.002 |  | 6.123 | 7.7123 | [10 empty] | 6.121 | 6.123 | 7.5
4711 | 2025-10-08 | 22:42 | 2025-10-08 | 22:33 | -0.00625 | NS | Ierardi | 6.031 | 5.598 | 0.433 | 6.077 | 6.1579 | 29670.9831 | 6.031 |  | 2025-10-08 | NS | E+F | 1.0/0.8 | 1.3/1.1 | 10 | 2.42 | [16 empty] | 0 |  |  | 8.451 | 7.6781 | [10 empty] | 8.451 | 8.451 | 7.5
4712 | 2025-10-08 | 22:57 | 2025-10-08 | 23:05 | 0:08 | NS | Ierardi | 6.019 | 5.587 | 0.432 | 6.0762 | 6.1579 | 29677.141 | 6.019 |  | 2025-10-09 | DS | B | 1.8 | 2.4 | 0 | 0.074 |  | 2025-10-11 | 15:46 | 2025-10-11 | 15:47 | 0:01 |  | 12 | 0 | 11 | 2 |  | 0 |  | 0 |  | 0.002 | 0.002 |  | 6.095 | 7.8034 | [10 empty] | 6.093 | 6.095 | 7.5
4713 | 2025-10-09 | 0:23 | 2025-10-09 | 0:31 | 0:08 | NS | Ierardi | 6.288 | 5.836 | 0.452 | 6.1096 | 6.1579 | 29683.2989 | 6.288 |  | 2025-10-08 | NS | D+B | 0.9/0.7 | 1.1/1 | 10 | 2.435 | [16 empty] | 0 |  |  | 8.723 | 7.5824 | [10 empty] | 8.723 | 8.723 | 7.5
4714 | 2025-10-09 | 0:56 | 2025-10-09 | 1:04 | 0:08 | NS | Ierardi | 6.016 | 5.584 | 0.432 | 6.1106 | 6.1579 | 29689.4568 | 6.016 |  | 2025-10-09 | DS | E | 0.6 | 1.3 | 10 | 2.054 |  | 2025-10-11 | 18:13 | 2025-10-11 | 18:14 | 0:01 |  | 12 | 0 | 10 | 1 |  | 0 |  | 0 |  | 0.001 | 0.001 |  | 8.071 | 7.8019 | [10 empty] | 8.07 | 8.071 | 7.5
4715 | 2025-10-09 | 1:28 | 2025-10-09 | 1:37 | 0:09 | NS | Ierardi | 6.194 | 5.749 | 0.445 | 6.1104 | 6.1579 | 29695.6146 | 6.194 |  | 2025-10-08 | NS | C+E | 1.1/1 | 1.3/1.1 | 10 | 2.479 | [16 empty] | 0 |  |  | 8.673 | 7.7598 | [10 empty] | 8.673 | 8.673 | 7.5
4716 | 2025-10-09 | 2:01 | 2025-10-09 | 2:10 | 0:09 | NS | Ierardi | 6.036 | 5.603 | 0.433 | 6.0576 | 6.1579 | 29701.7725 | 6.036 |  | 2025-10-09 | DS | B | 0.8 | 1 | 10 | 2.062 |  | 2025-10-11 | 18:15 | 2025-10-11 | 18:16 | 0:01 |  | 12 | 0 | 12 | 9 |  | 0 |  | 0 |  | 0.009 | 0.009 |  | 8.107 | 7.9561 | [10 empty] | 8.098 | 8.107 | 7.5
4717 | 2025-10-09 | 2:36 | 2025-10-09 | 2:44 | 0:08 | NS | Ierardi | 6.018 | 5.586 | 0.432 | 6.0554 | 6.1578 | 29707.9303 | 6.018 |  | 2025-10-08 | NS | E+F | 1.1/0.9 | 1.3/1.3 | 10 | 2.484 | [16 empty] | 0 |  |  | 8.502 | 8.0583 | [10 empty] | 8.502 | 8.502 | 7.5
4718 | 2025-10-09 | 3:09 | 2025-10-09 | 3:18 | 0:09 | NS | Ierardi | 6.024 | 5.592 | 0.432 | 6.0194 | 6.1578 | 29714.0881 | 6.024 |  | 2025-10-09 | NS | B | 2.1 | 2.6 | 3 | 0.046 |  | 2025-10-13 | 10:59 | 2025-10-13 | 11:00 | 0:01 |  | 12 | 0 | 10 | 2 |  | 0 |  | 0 |  | 0.002 | 0.002 |  | 6.072 | 7.8012 | [10 empty] | 6.07 | 6.072 | 7.5
4719 | 2025-10-09 | 3:42 | 2025-10-09 | 3:51 | 0:09 | NS | Ierardi | 6.005 | 5.575 | 0.43 | 6.013 | 6.1578 | 29720.2459 | 6.005 |  | 2025-10-09 | DS | E+C | 0.7/0.5 | 0.8/0.6 | 11 | 2.509 | [16 empty] | 0 |  |  | 8.514 | 7.7283 | [10 empty] | 8.514 | 8.514 | 7.5
4720 | 2025-10-09 | 4:17 | 2025-10-09 | 4:25 | 0:08 | NS | Ierardi | 6.014 | 5.582 | 0.432 | 6.0088 | 6.1577 | 29726.4036 | 6.014 |  | 2025-10-09 | NS | B | 1.4 | 1.6 | 8 | 2.013 |  | 2025-10-13 | 11:00 | 2025-10-13 | 11:01 | 0:01 |  | 12 | 0 | 10 | 0 |  | 0 |  | 0 |  | 0 |  |  | 8.027 | 7.761 | [10 empty] | 8.027 | 8.027 | 7.5
4721 | 2025-10-09 | 10:50 | 2025-10-09 | 10:59 | 0:09 | DS | Luis | 6.004 | 5.573 | 0.431 | 4.9758 | 6.1577 | 29732.5613 | 6.004 |  | 2025-10-09 | DS | F+E | 0.6/0.5 | 0..9/0.7 | 12 | 2.278 | [16 empty] | 0 |  |  | 8.282 | 7.7045 | [10 empty] | 8.282 | 8.282 | 7.5
4722 | 2025-10-09 | 11:33 | 2025-10-09 | 11:42 | 0:09 | DS | Luis | 5.997 | 5.58 | 0.417 | 4.9468 | 6.1577 | 29738.719 | 5.997 |  | 2025-10-09 | NS | E | 1.1 | 1.4 | 7 | 2.006 |  | 2025-10-13 | 11:04 | 2025-10-13 | 12:34 | 1:30 |  | 12 | 0 | 0.2 | 0 |  | 0 |  | 1572 |  | 1.572 | 1.572 | Exit teleskopshield | 9.575 | 7.731 | [10 empty] | 8.003 | 9.575 | 7.5
4723 | 2025-10-09 | 12:04 | 2025-10-09 | 12:13 | 0:09 | DS | Luis | 0.859 | 0.439 | 0.42 | 4.9504 | 6.1565 | 29744.8755 | 0.859 |  | 2025-10-09 | DS | B+D | 0.6/0.5 | 0.6/0.6 | 12 | 2.408 | [16 empty] | 0 |  |  | 3.267 | 7.6914 | [10 empty] | 3.267 | 3.267 | 7.5
4724 | 2025-10-09 | 12:55 | 2025-10-09 | 13:04 | 0:09 | DS | Luis | 5.86 | 5.438 | 0.422 | 4.9556 | 6.1565 | 29751.032 | 5.86 |  | 2025-10-09 | NS | C | 1.1 | 1.3 | 7 | 2.057 |  | 2025-10-13 | 12:47 | 2025-10-13 | 12:49 | 0:02 |  | 12 | 0 | 12 | 4 |  | 0 |  | 0 |  | 0.004 | 0.004 |  | 7.921 | 7.9142 | [10 empty] | 7.917 | 7.921 | 7.5
4725 | 2025-10-09 | 13:27 | 2025-10-09 | 13:36 | 0:09 | DS | Luis | 6.032 | 5.599 | 0.433 | 4.9606 | 6.1564 | 29757.1884 | 6.032 |  | 2025-10-09 | DS | B+D | 0.9/0.7 | 0.9/0.7 | 12 | 2.399 | [16 empty] | 0 |  |  | 8.431 | 7.8748 | [10 empty] | 8.431 | 8.431 | 7.5
4726 | 2025-10-09 | 13:59 | 2025-10-09 | 14:08 | 0:09 | DS | Luis | 6.03 | 5.597 | 0.433 | 5.9922 | 6.1564 | 29763.3448 | 6.03 |  | 2025-10-09 | NS | C | 0.8 | 1.1 | 8 | 2.021 |  | 2025-10-13 | 12:55 | 2025-10-13 | 12:56 | 0:01 |  | 12 | 0 | 11 | 1 |  | 0 |  | 0 |  | 0.001 | 0.001 |  | 8.052 | 7.9184 | [10 empty] | 8.051 | 8.052 | 7.5
4727 | 2025-10-09 | 14:38 | 2025-10-09 | 14:47 | 0:09 | DS | Luis | 6.022 | 5.59 | 0.432 | 6.0284 | 6.1564 | 29769.5012 | 6.022 |  | 2025-10-09 | DS | B+D | 0.8/0.6 | 0.8/0.6 | 12 | 2.376 | [16 empty] | 0 |  |  | 8.398 | 8.0742 | [10 empty] | 8.398 | 8.398 | 7.5
4728 | 2025-10-09 | 15:16 | 2025-10-09 | 15:25 | 0:09 | DS | Luis | 6.017 | 5.585 | 0.432 | 6.0282 | 6.1563 | 29775.6575 | 6.017 |  | 2025-10-10 | DS | F | 0.6 | 0.6 | 10 | 2.048 |  | 2025-10-13 | 12:57 | 2025-10-13 | 12:57 | 0:00 |  | 12 | 0 | 12 | 1 |  | 0 |  | 0 |  | 0.001 | 0.001 |  | 8.066 | 7.9844 | [10 empty] | 8.065 | 8.066 | 7.5
4729 | 2025-10-09 | 16:03 | 2025-10-09 | 16:09 | 0:06 | DS | Luis | 6.041 | 5.608 | 0.433 | 6.032 | 6.1563 | 29781.8138 | 6.041 |  | 2025-10-09 | DS | C+A | 0./0.6 | 0.7/0.7 | 12 | 2.482 | [16 empty] | 0 |  |  | 8.523 | 8.2822 | [10 empty] | 8.523 | 8.523 | 7.5
4730 | 2025-10-09 | 16:42 | 2025-10-09 | 16:51 | 0:09 | DS | Luis | 6.031 | 5.598 | 0.433 | 6.0326 | 6.1563 | 29787.9701 | 6.031 |  | 2025-10-10 | DS | D | 0.6 | 0.6 | 10 | 2.049 |  | 2025-10-13 | 12:58 | 2025-10-13 | 12:59 | 0:01 |  | 12 | 0 | 11 | 1 |  | 0 |  | 0 |  | 0.001 | 0.001 |  | 8.081 | 8.6617 | [10 empty] | 8.08 | 8.081 | 7.5
4731 | 2025-10-09 | 17:23 | 2025-10-09 | 17:32 | 0:09 | DS | Luis | 6.049 | 5.644 | 0.405 | 6.0632 | 6.1563 | 29794.1264 | 6.049 |  | 2025-10-09 | NS | C+E | 0.8/0.8 | 1.0/1.1 | 10 | 2.457 | [16 empty] | 0 |  |  | 8.506 | 8.3541 | [10 empty] | 8.506 | 8.506 | 7.5
4732 | 2025-10-09 | 18:00 | 2025-10-09 | 18:09 | 0:09 | DS | Luis | 6.025 | 5.593 | 0.432 | 6.0506 | 6.1562 | 29800.2826 | 6.025 |  | 2025-10-10 | DS | C | 0.6 | 0.6 | 10 | 2.044 |  | 2025-10-14 | 23:02 | 2025-10-14 | 01:40 | -0.89028 |  | 12 | 0 | 1.6 | 180 |  | 0 |  | 1747 |  | 1.927 | 1.927 | Contact teleskopshield | 9.996 | 8.6285 | [10 empty] | 8.069 | 9.996 | 7.5
4733 | 2025-10-09 | 18:38 | 2025-10-09 | 18:47 | 0:09 | NS | Ierardi | 6.17 | 5.727 | 0.443 | 6.0616 | 6.1562 | 29806.4389 | 6.17 |  | 2025-10-09 | NS | D+B | 0.8/0.9 | 0.9/1 | 10 | 2.417 | [16 empty] | 0 |  |  | 8.587 | 8.7168 | [10 empty] | 8.587 | 8.587 | 7.5
4734 | 2025-10-09 | 19:11 | 2025-10-09 | 19:19 | 0:08 | NS | Ierardi | 5.978 | 5.547 | 0.431 | 5.453 | 6.1562 | 29812.5951 | 5.978 |  | 2025-10-10 | DS | A | 1.7 | 2.7 | 1 | 0.068 |  | 2025-10-14 | 1:49 | 2025-10-14 | 02:09 | 0:20 |  | 12 | 0 | 1.5 | 0 |  | 0 |  | 497 |  | 0.497 | 0.497 | Contact teleskopshield | 6.543 | 8.7522 | [10 empty] | 6.046 | 6.543 | 7.5
4735 | 2025-10-09 | 19:45 | 2025-10-09 | 19:53 | 0:08 | NS | Ierardi | 6.086 | 5.649 | 0.437 | 5.31 | 6.1562 | 29818.7513 | 6.086 |  | 2025-10-09 | NS | F+D | 0.3/0.6 | 0.4/0.8 | 33 | 6.01 | [16 empty] | 0 |  |  | 12.096 | 8.7924 | [10 empty] | 12.096 | 12.096 | 7.5
4736 | 2025-10-09 | 20:30 | 2025-10-09 | 20:38 | 0:08 | NS | Ierardi | 3.006 | 2.795 | 0.211 | 5.3455 | 6.1555 | 29824.9068 | 3.006 |  | 2025-10-10 | DS | C | 0.8 | 1.1 | 10 | 2.041 |  | 2025-10-14 | 2:11 | 2025-10-14 | 0212 | 5085:49 |  | 12 | 0 | 10 | 0 |  | 0 |  | 0 |  | 0 |  |  | 5.047 | 8.8362 | [10 empty] | 5.047 | 5.047 | 7.5
4737 | 2025-10-09 |  | 2025-10-09 |  |  | NS | Ierardi |  |  |  | 5.3573 | 6.1555 | 29831.0623 | 0 | BULLFLEX | [6 empty] | 11.071 | [16 empty] | 0 |  |  | 11.071 | 8.7954 | [10 empty] | 11.071 | 11.071 | 7.5
4738 | 2025-10-10 | 4:29 | 2025-10-10 | 4:35 | 0:06 | NS | Ierardi | 6.312 | 5.851 | 0.461 | 5.3433 | 6.1555 | 29837.2178 | 6.312 |  | 2025-10-10 | DS | D | 0.9 | 1 | 13 | 3.056 |  | 2025-10-14 | 2:12 | 2025-10-14 | 02:13 | 0:01 |  | 12 | 0 | 11 | 0 |  | 0 |  | 1 |  | 0.001 | 0.001 |  | 9.369 | 8.6135 | [10 empty] | 9.368 | 9.369 | 7.5
4739 | 2025-10-10 | 4:55 | 2025-10-10 | 5:04 | 0:09 | NS | Ierardi | 6.025 | 5.59 | 0.435 | 6.1007 | 6.1555 | 29843.3734 | 6.025 |  | 2025-10-09 | NS | A+C | 0.8/1.1 | 0.8/1 | 8 | 2.43 | [16 empty] | 0 |  |  | 8.455 | 8.5645 | [10 empty] | 8.455 | 8.455 | 7.5
4740 | 2025-10-10 | 5:28 | 2025-10-10 | 5:37 | 0:09 | NS | Ierardi | 6.03 | 5.597 | 0.433 | 6.0914 | 6.1555 | 29849.5288 | 6.03 |  | 2025-10-10 | NS | F | 0.9 | 1 | 9 | 2.007 |  | 2025-10-14 | 2:14 | 2025-10-14 | 03:13 | 0:59 |  | 12 | 0 | 1.3 | 0 |  | 0 |  | 928 |  | 0.928 | 0.928 | Contact 4742-teleskop shield | 8.965 | 8.7424 | [10 empty] | 8.037 | 8.965 | 7.5
4741 | 2025-10-10 | 6:03 | 2025-10-10 | 6:11 | 0:08 | NS | Ierardi | 6.036 | 5.603 | 0.433 | 5.923 | 6.1555 | 29855.6843 | 6.036 |  | 2025-10-10 | DS | A+B | 0.7/0.7 | 0.7/0.7 | 12 | 2.527 | [16 empty] | 0 |  |  | 8.563 | 8.3725 | [10 empty] | 8.563 | 8.563 | 7.5
4742 | 2025-10-10 | 6:39 | 2025-10-10 | 6:48 | 0:09 | DS | Luis | 6.054 | 5.619 | 0.435 | 5.9232 | 6.1554 | 29861.8398 | 6.054 |  | 2025-10-10 | NS | E | 1 | 1.1 | 11 | 2.003 | [16 empty] | 0 |  |  | 8.057 | 8.6892 | [10 empty] | 8.057 | 8.057 | 7.5
4743 | 2025-10-10 | 7:11 | 2025-10-10 | 7:20 | 0:09 | DS | Luis | 5.47 | 5.079 | 0.391 | 5.9226 | 6.1553 | 29867.995 | 5.47 |  | 2025-10-10 | DS | B+D | 0.6/0.7 | 0.7/0.8 | 12 | 2.526 | [16 empty] | 0 |  |  | 7.996 | 8.4192 | [10 empty] | 7.996 | 7.996 | 7.5
4744 | 2025-10-10 | 8:12 | 2025-10-10 | 8:21 | 0:09 | DS | Luis | 6.026 | 5.594 | 0.432 | 5.9182 | 6.1553 | 29874.1503 | 6.026 |  | 2025-10-10 | NS | E | 1.3 | 1.4 | 8 | 2.019 |  | 2025-10-16 | 2:37 | 2025-10-16 | 02:38 | 0:01 |  | 12 | 0 | 10 | 3 |  | 0 |  | 0 |  | 0.003 | 0.003 |  | 8.048 | 8.3423 | [10 empty] | 8.045 | 8.048 | 7.5
4745 | 2025-10-10 | 8:46 | 2025-10-10 | 8:55 | 0:09 | DS | Luis | 6.027 | 5.595 | 0.432 | 5.9098 | 6.1552 | 29880.3056 | 6.027 |  | 2025-10-10 | DS | C+A | 0.6/0.6 | 0.8/0.7 | 12 | 2.472 | [16 empty] | 0 |  |  | 8.499 | 8.3077 | [10 empty] | 8.499 | 8.499 | 7.5
4746 | 2025-10-10 | 9:21 | 2025-10-10 | 9:30 | 0:09 | DS | Luis | 6.014 | 5.583 | 0.431 | 6.02 | 6.1552 | 29886.4608 | 6.014 |  | 2025-10-10 | NS | D | 1.1 | 1.3 | 8 | 2.012 |  | 2025-10-16 | 2:38 | 2025-10-16 | 02:39 | 0:01 |  | 12 | 0 | 10 | 1 |  | 0 |  | 0 |  | 0.001 | 0.001 |  | 8.027 | 8.2495 | [10 empty] | 8.026 | 8.027 | 7.5
4747 | 2025-10-10 | 10:16 | 2025-10-10 | 10:25 | 0:09 | DS | Luis | 6.012 | 5.581 | 0.431 | 6.0186 | 6.1552 | 29892.6159 | 6.012 |  | 2025-10-10 | DS | C+A | 0.5/0.8 | 0.7/0.8 | 12 | 2.519 | [16 empty] | 0 |  |  | 8.531 | 8.2023 | [10 empty] | 8.531 | 8.531 | 7.5
4748 | 2025-10-10 | 10:52 | 2025-10-10 | 11:01 | 0:09 | DS | Luis | 6.021 | 5.589 | 0.432 | 6.0182 | 6.1552 | 29898.7711 | 6.021 |  | 2025-10-10 | NS | F | 1 | 1.2 | 8 | 2.08 |  | 2025-10-16 | 2:40 | 2025-10-16 | 02:40 | 0:00 |  | 12 | 0 | 11 | 0 |  | 0 |  | 0 |  | 0 |  |  | 8.101 | 8.2392 | [10 empty] | 8.101 | 8.101 | 7.5
4749 | 2025-10-10 | 11:25 | 2025-10-10 | 11:34 | 0:09 | DS | Luis | 6.019 | 5.587 | 0.432 | 6.0182 | 6.1551 | 29904.9262 | 6.019 |  | 2025-10-10 | DS | A+B | 0.8/0.8 | 0.7/0.8 | 12 | 2.504 | [16 empty] | 0 |  |  | 8.523 | 8.4001 | [10 empty] | 8.523 | 8.523 | 7.5
4750 | 2025-10-10 | 12:04 | 2025-10-10 | 12:13 | 0:09 | DS | Luis | 6.025 | 5.594 | 0.431 | 6.0194 | 6.1551 | 29911.0813 | 6.025 |  | 2025-10-10 | NS | E | 1 | 1.3 | 10 | 2.049 |  | 2025-10-16 | 2:41 | 2025-10-16 | 02:41 | 0:00 |  | 12 | 0 | 10 | 1 |  | 0 |  | 0 |  | 0.001 | 0.001 |  | 8.075 | 8.4348 | [10 empty] | 8.074 | 8.075 | 7.5
4751 | 2025-10-10 | 12:38 | 2025-10-10 | 12:47 | 0:09 | DS | Luis | 6.014 | 5.583 | 0.431 | 6.018 | 6.1551 | 29917.2364 | 6.014 |  | 2025-10-10 | DS | B+D | 0.7/0.8 | 0.7/0.8 | 12 | 2.31 | [16 empty] | 0 |  |  | 8.324 | 8.3919 | [10 empty] | 8.324 | 8.324 | 7.5
4752 | 2025-10-10 | 14:50 | 2025-10-10 | 14:59 | 0:09 | DS | Luis | 6.018 | 5.586 | 0.432 | 6.018 | 6.155 | 29923.3914 | 6.018 |  | 2025-10-10 | NS | E | 1.1 | 1.4 | 7 | 2.025 |  | 2025-10-16 | 2:42 | 2025-10-16 | 02:42 | 0:00 |  | 12 | 0 | 10 | 1 |  | 0 |  | 0 |  | 0.001 | 0.001 |  | 8.044 | 8.4324 | [10 empty] | 8.043 | 8.044 | 7.5
4753 | 2025-10-10 | 15:21 | 2025-10-10 | 15:30 | 0:09 | DS | Luis | 6.014 | 5.583 | 0.431 | 6.0146 | 6.155 | 29929.5464 | 6.014 |  | 2025-10-10 | NS | B+A | 0.8/0.9 | 0.7/0.8 | 10 | 2.449 | [16 empty] | 0 |  |  | 8.463 | 8.4868 | [10 empty] | 8.463 | 8.463 | 7.5
4754 | 2025-10-10 | 15:54 | 2025-10-10 | 16:00 | 0:06 | DS | Luis | 6.019 | 5.587 | 0.432 | 6.0162 | 6.155 | 29935.7014 | 6.019 |  | 2025-10-11 | DS | D | 0.6 | 0.6 | 10 | 2.019 |  | 2025-10-16 | 2:43 | 2025-10-16 | 04:09 | 1:26 |  | 12 | 0 | 1 | 226 |  | 0 |  | 1502 |  | 1.728 | 1.728 | Contact teleskopshield | 9.766 | 8.5185 | [10 empty] | 8.038 | 9.766 | 7.5
4755 | 2025-10-10 | 22:20 | 2025-10-10 | 22:28 | 0:08 | NS | Ierardi | 6.008 | 5.577 | 0.431 | 6.0164 | 6.1549 | 29941.8563 | 6.008 |  | 2025-10-10 | NS | C+E | 0.7/0.9 | 0.8/0.9 | 10 | 2.422 | [16 empty] | 0 |  |  | 8.43 | 8.4785 | [10 empty] | 8.43 | 8.43 | 7.5
4756 | 2025-10-10 | 23:11 | 2025-10-10 | 23:19 | 0:08 | NS | Ierardi | 6.022 | 5.59 | 0.432 | 6.0158 | 6.1549 | 29948.0112 | 6.022 |  | 2025-10-11 | DS | B | 0.6 | 0.6 | 10 | 2.005 |  | 2025-10-16 | 4:11 | 2025-10-16 | 04:11 | 0:00 |  | 12 | 0 | 11 | 0 |  | 0 |  | 0 |  | 0 |  |  | 8.027 | 8.5124 | [10 empty] | 8.027 | 8.027 | 7.5
4757 | 2025-10-10 | 23:44 | 2025-10-10 | 23:52 | 0:08 | NS | Ierardi | 6.019 | 5.587 | 0.432 | 6.0184 | 6.1549 | 29954.1661 | 6.019 |  | 2025-10-10 | NS | E+C | 0.9/1.1 | 1/1.1 | 10 | 2.453 | [16 empty] | 0 |  |  | 8.472 | 8.4895 | [10 empty] | 8.472 | 8.472 | 7.5
4758 | 2025-10-11 | 0:18 | 2025-10-11 | 0:26 | 0:08 | NS | Ierardi | 6.011 | 5.58 | 0.431 | 6.0192 | 6.1549 | 29960.321 | 6.011 |  | 2025-10-11 | DS | F | 0.7 | 0.7 | 14 | 2.799 |  | 2025-10-16 | 4:12 | 2025-10-16 | 04:32 | 0:20 |  | 12 | 0 | 1 | 0 |  | 0 |  | 320 |  | 0.32 | 0.32 | Contact 4760 Contact teleskopshield | 9.13 | #N/A | [10 empty] | 8.81 | 9.13 | 7.5
4759 | 2025-10-11 | 0:50 | 2025-10-11 | 0:59 | 0:09 | NS | Ierardi | 6.032 | 5.599 | 0.433 | 6.0164 | 6.1548 | 29966.4758 | 6.032 |  | 2025-10-10 | NS | B+A | 1/1.3 | 0.9/1.1 | 10 | 2.418 | [16 empty] | 0 |  |  | 8.45 | #N/A | [10 empty] | 8.45 | 8.45 | 7.5
4760 | 2025-10-11 | 1:23 | 2025-10-11 | 1:31 | 0:08 | NS | Ierardi | 6.012 | 5.581 | 0.431 | 6.0148 | 6.1548 | 29972.6306 | 6.012 |  | 2025-10-11 | DS | C | 0.6 | 0.6 | 10 | 2.038 |  | 2025-10-16 | 4:33 | 2025-10-16 | 04:37 | 0:04 |  | 12 | 0 | 1 | 0 |  | 0 |  | 33 |  | 0.033 | 0.033 | Contact teleskopshield | 8.083 | #N/A | [10 empty] | 8.05 | 8.083 | 7.5
4761 | 2025-10-11 | 1:55 | 2025-10-11 | 2:04 | 0:09 | NS | Ierardi | 6.008 | 5.578 | 0.43 | 6.0144 | 6.1548 | 29978.7854 | 6.008 |  | 2025-10-10 | NS | D+B | 1/1.2 | 1/1.3 | 10 | 2.439 | [16 empty] | 0 |  |  | 8.447 | #N/A | [10 empty] | 8.447 | 8.447 | 7.5
4762 | 2025-10-11 | 2:27 | 2025-10-11 | 2:35 | 0:08 | NS | Ierardi | 6.011 | 5.58 | 0.431 | 6.0144 | 6.1547 | 29984.9401 | 6.011 |  | 2025-10-11 | DS | C | 0.6 | 0.6 | 10 | 2.055 |  | 2025-10-16 | 18:44 | 2025-10-16 | 18:45 | 0:01 |  | 12 | 0 | 10 | 7 |  | 0 |  | 0 |  | 0.007 | 0.007 |  | 8.073 | #N/A | [10 empty] | 8.066 | 8.073 | 7.5
4763 | 2025-10-11 | 3:37 | 2025-10-11 | 3:46 | 0:09 | NS | Ierardi | 6.009 | 5.578 | 0.431 | 6.012 | 6.1547 | 29991.0948 | 6.009 |  | 2025-10-10 | NS | B+D | 1.1/1.3 | 1.1/1.2 | 9 | - | [16 empty] | 0 |  |  | #N/A | #N/A | [10 empty] | 6.009 | 6.009 | 7.5
4764 | 2025-10-11 | 4:17 | 2025-10-11 | 4:25 | 0:08 | NS | Ierardi | 6.032 | 5.599 | 0.433 | 6.012 | 6.1547 | 29997.2495 | 6.032 |  | 2025-10-11 | NS | E | 1.2 | 1.4 | 10 | 2.0125 |  | 2025-10-16 | 18:45 | 2025-10-16 | 18:46 | 0:01 |  | 12 | 0 | 12 | 1 |  | 0 |  | 0 |  | 0.001 | 0.001 |  | 8.0455 | #N/A | [10 empty] | 8.0445 | 8.0455 | 7.5
4765 | 2025-10-11 | 4:57 | 2025-10-11 | 5:07 | 0:10 | NS | Ierardi | 6 | 5.57 | 0.43 | 6.0102 | 6.1546 | 30003.4041 | 6 |  | 2025-10-10 | NS | B+D | 1/1.2 | 0.9/1.1 | 10 | - | [16 empty] | 0 |  |  | #N/A | #N/A | [10 empty] | 6 | 6 | 7.5
4766 | 2025-10-11 | 5:29 | 2025-10-11 | 5:37 | 0:08 | NS | Ierardi | 6.008 | 5.577 | 0.431 | 6.0124 | 6.1546 | 30009.5587 | 6.008 |  | 2025-10-11 | NS | C | 1.6 | 2.1 | 4 | 1.008 |  | 2025-10-16 | 18:47 | 2025-10-16 | 18:47 | 0:00 |  | 12 | 0 | 10 | 1 |  | 0 |  | 0 |  | 0.001 | 0.001 |  | 7.017 | #N/A | [10 empty] | 7.016 | 7.017 | 7.5
4767 | 2025-10-11 | 6:01 | 2025-10-11 | 6:10 | 0:09 | NS | Ierardi | 6.002 | 5.573 | 0.429 | 6.0084 | 6.1546 | 30015.7133 | 6.002 |  | 2025-10-11 | DS | B+D | 0.7/0.7 | 0.7/0.8 | 12 | 2.47 | [16 empty] | 0 |  |  | 8.472 | #N/A | [10 empty] | 8.472 | 8.472 | 7.5
4768 | 2025-10-11 | 6:39 | 2025-10-11 | 6:48 | 0:09 | DS | Luis | 6.02 | 5.588 | 0.432 | 6.0108 | 6.1546 | 30021.8679 | 6.02 |  | 2025-10-11 | NS | E | 2.1 | 3.4 | 2 | 0.242 |  | 2025-10-16 | 0:00 | 2025-10-16 | 0:00 | 0:00 |  | 12 | 0 | 0 | 0 |  | 0 |  | 0 |  | 0 |  |  | 6.262 | #N/A | [10 empty] | 6.262 | 6.262 | 7.5
4769 | 2025-10-11 | 7:11 | 2025-10-11 | 7:20 | 0:09 | DS | Luis | 6.012 | 5.581 | 0.431 | 6.0154 | 6.1545 | 30028.0224 | 6.012 |  | 2025-10-11 | DS | F+E | 0.6/0.6 | 0.5/0.6 | 12 | 2.513 | [16 empty] | 0 |  |  | 8.525 | #N/A | [10 empty] | 8.525 | 8.525 | 7.5
4770 | 2025-10-11 | 8:09 | 2025-10-11 | 8:18 | 0:09 | DS | Luis | 6.012 | 5.581 | 0.431 | 6.0196 | 6.1545 | 30034.1769 | 6.012 |  | 2025-10-11 | NS | B | 0.9 | 1.1 | 9 | 2.023 |  | 2025-10-16 | 18:49 | 2025-10-16 | 18:49 | 0:00 |  | 12 | 0 | 10 | 1 |  | 0 |  | 0 |  | 0.001 | 0.001 |  | 8.036 | #N/A | [10 empty] | 8.035 | 8.036 | 7.5
4771 | 2025-10-11 | 8:52 | 2025-10-11 | 9:01 | 0:09 | DS | Luis | 6.031 | 5.598 | 0.433 | 6.0214 | 6.1545 | 30040.3314 | 6.031 |  | 2025-10-11 | DS | F+D | 0.7/0.6 | 0.7/0.6 | 12 | 2.437 | [16 empty] | 0 |  |  | 8.468 | 7.9686 | [10 empty] | 8.468 | 8.468 | 7.5
4772 | 2025-10-11 | 14:23 | 2025-10-11 | 14:32 | 0:09 | DS | Luis | 6.023 | 5.605 | 0.418 | 5.964 | 6.1544 | 30046.4858 | 6.023 |  | 2025-10-11 | NS | A | 1.4 | 1.8 | 9 | 3.283 |  | 2025-10-17 | 1:40 | 2025-10-17 | 01:40 | 0:00 |  | 12 | 0 | 9 | 1 |  | 0 |  | 0 |  | 0.001 | 0.001 |  | 9.307 | 8.1014 | [10 empty] | 9.306 | 9.307 | 7.5
4773 | 2025-10-11 | 15:11 | 2025-10-11 | 15:20 | 0:09 | DS | Luis | 6.029 | 5.596 | 0.433 | 5.9922 | 6.1544 | 30052.6402 | 6.029 |  | 2025-10-11 | DS | B+D | 0.7/0.6 | 1.6 | 12 | 2.472 | [16 empty] | 0 |  |  | 8.501 | 8.0635 | [10 empty] | 8.501 | 8.501 | 7.5
4774 | 2025-10-11 | 15:42 | 2025-10-11 | 15:51 | 0:09 | DS | Luis | 5.725 | 5.315 | 0.41 | 5.9928 | 6.1543 | 30058.7945 | 5.725 |  | 2025-10-11 | NS | E+C | 1.1 | 1.6 | 10 | 2.729 |  | 2025-10-17 | 9:48 | 2025-10-17 | 09:49 | 0:01 |  | 12 | 0 | 17 | 2 |  | 0 |  | 0 |  | 0.002 | 0.002 |  | 8.456 | 8.2657 | [10 empty] | 8.454 | 8.456 | 7.5
4775 | 2025-10-11 | 16:13 | 2025-10-11 | 16:22 | 0:09 | DS | Luis | 6.153 | 5.722 | 0.431 | 5.9906 | 6.1543 | 30064.9488 | 6.153 |  | 2025-10-11 | NS | D+B | 1.0/0.9 | 1.1/1.0 | 10 | 2.424 | [16 empty] | 0 |  |  | 8.577 | 8.2541 | [10 empty] | 8.577 | 8.577 | 7.5
4776 | 2025-10-11 | 16:43 | 2025-10-11 | 16:52 | 0:09 | DS | Luis | 6.034 | 5.602 | 0.432 | 5.987 | 6.1543 | 30071.1031 | 6.034 |  | 2025-10-13 | DS | D | 3 | 5 | 2 | 0 |  | 2025-10-17 | 9:50 | 2025-10-17 | 09:50 | 0:00 |  | 12 | 0 | 13 | 0 |  | 0 |  | 0 |  | 0 |  |  | 6.034 | 8.2909 | [10 empty] | 6.034 | 6.034 | 7.5
4777 | 2025-10-11 | 17:35 | 2025-10-11 | 17:44 | 0:09 | NS | Ierardi | 6.012 | 5.58 | 0.432 | 6.044 | 6.1543 | 30077.2574 | 6.012 |  | 2025-10-11 | NS | D+B | 1.0/1.0 | 1.2/1.1 | 10 | 2.465 | [16 empty] | 0 |  |  | 8.477 | 8.2719 | [10 empty] | 8.477 | 8.477 | 7.5
4778 | 2025-10-11 | 18:09 | 2025-10-11 | 18:17 | 0:08 | NS | Ierardi | 6.011 | 5.58 | 0.431 | 6.0156 | 6.1542 | 30083.4116 | 6.011 |  | 2025-10-13 | DS | E | 1.1 | 1.3 | 7 | 2.04 |  | 2025-10-17 | 9:52 | 2025-10-17 | 09:53 | 0:01 |  | 12 | 0 | 14 | 4 |  | 0 |  | 0 |  | 0.004 | 0.004 |  | 8.055 | 8.1942 | [10 empty] | 8.051 | 8.055 | 7.5
4779 | 2025-10-11 | 18:40 | 2025-10-11 | 18:49 | 0:09 | NS | Ierardi | 6.01 | 5.579 | 0.431 | 6.0138 | 6.1542 | 30089.5658 | 6.01 |  | 2025-10-11 | NS | A+B | 1.2/1 | 1.4/1.4 | 10 | 2.477 | [16 empty] | 0 |  |  | 8.487 | 8.1341 | [10 empty] | 8.487 | 8.487 | 7.5
4780 | 2025-10-11 | 19:44 | 2025-10-11 | 19:52 | 0:08 | NS | Ierardi | 6.011 | 5.58 | 0.431 | 6.0154 | 6.1542 | 30095.72 | 6.011 |  | 2025-10-14 | NS | F | 0.4 | 0.8 | 14 | 2.326 |  | 2025-10-17 | 23:27 | 2025-10-17 | 23:33 | 0:06 |  | 12 | 0 | 8 | 60 |  | 0 |  | 0 |  | 0.06 | 0.06 |  | 8.397 | 8.1315 | [10 empty] | 8.337 | 8.397 | 7.5
4781 | 2025-10-11 | 20:16 | 2025-10-11 | 20:24 | 0:08 | NS | Ierardi | 6.025 | 5.593 | 0.432 | 6.0134 | 6.1541 | 30101.8741 | 6.025 |  | 2025-10-11 | NS | A+C | 1.0/0.9 | 1.2/1.2 | 10 | 2.416 | [16 empty] | 0 |  |  | 8.441 | 8.1185 | [10 empty] | 8.441 | 8.441 | 7.5
4782 | 2025-10-11 | 20:49 | 2025-10-11 | 20:57 | 0:08 | NS | Ierardi | 6.02 | 5.588 | 0.432 | 6.0164 | 6.1541 | 30108.0282 | 6.02 |  | 2025-10-14 | NS | D | 0.3 | 0.9 | 19 | 2.239 |  | 2025-10-17 | 0:00 | 2025-10-17 | 0:00 | 0:00 |  | 12 | 0 | 0 | 0 |  | 0 |  | 0 |  | 0 |  |  | 8.259 | 8.3378 | [10 empty] | 8.259 | 8.259 | 7.5
4783 | 2025-10-11 | 21:20 | 2025-10-11 | 21:29 | 0:09 | NS | Ierardi | 6.001 | 5.571 | 0.43 | 6.015 | 6.1541 | 30114.1823 | 6.001 |  | 2025-10-11 | NS | A+C | 1.1/1.0 | 1.3/1.3 | 10 | 2.451 | [16 empty] | 0 |  |  | 8.452 | 8.3235 | [10 empty] | 8.452 | 8.452 | 7.5
4784 | 2025-10-11 | 22:00 | 2025-10-11 | 22:08 | 0:08 | NS | Ierardi | 6.025 | 5.593 | 0.432 | 6.021 | 6.1541 | 30120.3364 | 6.025 |  | 2025-10-14 | NS | F | 1.5 | 2 | 3 | 0.16 |  | 2025-10-17 | 23:34 | 2025-10-17 | 01:42 | -0.91111 |  | 12 | 0 | 1 | 236 |  | 0 |  | 1419 |  | 1.655 | 1.655 | Contact 4782 stop 23:42-00:26 contact teleskopshield | 7.84 | 8.3664 | [10 empty] | 6.185 | 7.84 | 7.5
4785 | 2025-10-11 | 22:31 | 2025-10-11 | 22:40 | 0:09 | NS | Ierardi | 6.004 | 5.573 | 0.431 | 6.0176 | 6.154 | 30126.4904 | 6.004 |  | 2025-10-11 | NS | E+C | 0.9/1.0 | 1.1/1.2 | 10 | 2.423 | [16 empty] | 0 |  |  | 8.427 | 8.1649 | [10 empty] | 8.427 | 8.427 | 7.5
4786 | 2025-10-11 | 23:27 | 2025-10-11 | 23:35 | 0:08 | NS | Ierardi | 6.055 | 5.621 | 0.434 | 6.0318 | 6.154 | 30132.6444 | 6.055 |  | 2025-10-14 | NS | B | 1.1 | 1.7 | 15 | 2.38 |  | 2025-10-17 | 1:46 | 2025-10-17 | 01:46 | 0:00 |  | 12 | 0 | 10 | 0 |  | 0 |  | 0 |  | 0 |  |  | 8.435 | 8.1761 | [10 empty] | 8.435 | 8.435 | 7.5
4787 | 2025-10-12 | 0:00 | 2025-10-12 | 0:10 | 0:10 | NS | Ierardi | 6.003 | 5.572 | 0.431 | 6.05 | 6.154 | 30138.7984 | 6.003 |  | 2025-10-13 | NS | D+B | 0.9/0.8 | 1.2/1.2 | 10 | 2.443 | [16 empty] | 0 |  |  | 8.446 | 7.9699 | [10 empty] | 8.446 | 8.446 | 7.5
4788 | 2025-10-12 | 0:55 | 2025-10-12 | 1:03 | 0:08 | NS | Ierardi | 6.072 | 5.636 | 0.436 | 6.0672 | 6.154 | 30144.9523 | 6.072 |  | 2025-10-14 | NS | E | 0.8 | 1.6 | 15 | 2.248 |  | 2025-10-17 | 1:47 | 2025-10-17 | 01:47 | 0:00 |  | 12 | 0 | 10 | 0 |  | 0 |  | 0 |  | 0 |  |  | 8.32 | 8.3368 | [10 empty] | 8.32 | 8.32 | 7.5
4789 | 2025-10-13 | 10:34 | 2025-10-13 | 10:43 | 0:09 | DS | Ierardi | 6.116 | 5.682 | 0.434 | 6.0744 | 6.1539 | 30151.1063 | 6.116 |  | 2025-10-13 | NS | B+D | 1.0/0.8 | 1.3/1.0 | 10 | 2.41 | [16 empty] | 0 |  |  | 8.526 | 7.9267 | [10 empty] | 8.526 | 8.526 | 7.5
4790 | 2025-10-13 | 11:06 | 2025-10-13 | 11:14 | 0:08 | DS | Ierardi | 6.09 | 5.658 | 0.432 | 6.091 | 6.1539 | 30157.2602 | 6.09 |  | 2025-10-14 | NS | E | 1.5 | 2 | 6 | 0.18 |  | 2025-10-17 | 1:48 | 2025-10-17 | 01:49 | 0:01 |  | 12 | 0 | 10 | 0 |  | 0 |  | 1 |  | 0.001 | 0.001 |  | 6.271 | 8.6776 | [10 empty] | 6.27 | 6.271 | 7.5
4791 | 2025-10-13 | 11:38 | 2025-10-13 | 11:46 | 0:08 | DS | Ierardi | 6.091 | 5.659 | 0.432 | 6.0946 | 6.1539 | 30163.4141 | 6.091 |  | 2025-10-13 | NS | A+C | 0.9/1.0 | 1.1/1.3 | 10 | 2.429 | [16 empty] | 0 |  |  | 8.52 | 8.6378 | [10 empty] | 8.52 | 8.52 | 7.5
4792 | 2025-10-13 | 12:09 | 2025-10-13 | 12:17 | 0:08 | DS | Ierardi | 6.086 | 5.655 | 0.431 | 5.5108 | 6.1539 | 30169.568 | 6.086 |  | 2025-10-14 | NS | D | 1.7 | 2 | 15 | 0.086 |  | 2025-10-17 | 1:53 | 2025-10-17 | 01:54 | 0:01 |  | 12 | 0 | 10 | 0 |  | 0 |  | 1 |  | 0.001 | 0.001 |  | 6.173 | 8.6157 | [10 empty] | 6.172 | 6.173 | 7.5
4793 | 2025-10-13 | 13:08 | 2025-10-13 | 13:16 | 0:08 | DS | Ierardi | 6.09 | 5.658 | 0.432 | 5.366 | 6.1539 | 30175.7219 | 6.09 |  | 2025-10-14 | DS | A+C | 0.4/0.3 | 0.7/0.9 | 10 | 6.205 | [16 empty] | 0 |  |  | 12.295 | 8.5982 | [10 empty] | 12.295 | 12.295 | 7.5
4794 | 2025-10-13 | 16:21 | 2025-10-13 | 16:28 | 0:07 | DS | Ierardi | 3.197 | 2.946 | 0.251 | 4.8405 | 6.1533 | 30181.8752 | 3.197 |  | 2025-10-14 | DS | F | 3 | 5 | 1 | 0 |  | 2025-10-18 | 16:37 | 2025-10-18 | 17:05 | 0:28 |  | 12 | 0 | 2.4 | 212 |  | 0 |  | 532 |  | 0.744 | 0.744 | Contact teleskopshield, 4796 | 3.941 | 8.6166 | [10 empty] | 3.197 | 3.941 | 7.5
4795 |  |  | 0 | [10 empty] | 0 | BULLFLEX | [6 empty] | 16.1 | [16 empty] | 0 |  |  | 16.1 | [11 empty] | 16.1 | 16.1 | 7.5
4796 | 2025-10-14 | 20:56 | 2025-10-14 | 21:02 | 0:06 | NS | Henryk | 3.989 | 3.751 | 0.238 | 4.7363 | 6.1528 | 30188.028 | 3.989 |  | 2025-10-15 | DS | F | 0.6 | 1.4 | 17 | 4 |  | 2025-10-18 | 0:00 | 2025-10-18 | 0:00 | 0:00 |  | 12 | 0 | 0 | 0 |  | 0 |  | 0 |  | 0 |  |  | 7.989 | 8.8072 | [10 empty] | 7.989 | 7.989 | 7.5
4797 | 2025-10-14 | 21:44 | 2025-10-14 | 21:52 | 0:08 | NS | Henryk | 5.736 | 5.336 | 0.4 | 5.4413 | 6.1527 | 30194.1807 | 5.736 |  | 2025-10-14 | NS | C+E | 0.4/0.3 | 0.7/0.8 | 16 | 2.456 | [16 empty] | 0 |  |  | 8.192 | 8.7981 | [10 empty] | 8.192 | 8.192 | 7.5
4798 | 2025-10-14 | 22:30 | 2025-10-14 | 22:38 | 0:08 | NS | Henryk | 6.023 | 5.591 | 0.432 | 5.556 | 6.1527 | 30200.3333 | 6.023 |  | 2025-10-15 | NS | D | 1.1 | 1.7 | 10 | 2.23 |  | 2025-10-18 | 17:07 | 2025-10-18 | 17:07 | 0:00 |  | 12 | 0 | 12 | 0 |  | 0 |  | 0 |  | 0 |  |  | 8.253 | 9.0079 | [10 empty] | 8.253 | 8.253 | 7.5
4799 | 2025-10-14 | 23:02 | 2025-10-14 | 23:12 | 0:10 | NS | Henryk | 6.017 | 5.586 | 0.431 | 5.9618 | 6.1527 | 30206.486 | 6.017 |  | 2025-10-14 | NS | B+A | 0.4/0.4 | 0.6/0.6 | 16 | 2.506 | [16 empty] | 0 |  |  | 8.523 | 8.6465 | [10 empty] | 8.523 | 8.523 | 7.5
4800 | 2025-10-14 | 23:38 | 2025-10-14 | 23:46 | 0:08 | NS | Henryk | 6.015 | 5.584 | 0.431 | 6.039 | 6.1526 | 30212.6386 | 6.015 |  | 2025-10-15 | NS | E | 0.8 | 1.6 | 13 | 2.374 |  | 2025-10-18 | 17:08 | 2025-10-18 | 17:08 | 0:00 |  | 12 | 0 | 10 | 0 |  | 0 |  | 0 |  | 0 |  |  | 8.389 | 9.062 | [10 empty] | 8.389 | 8.389 | 7.5
4801 | 2025-10-15 | 0:10 | 2025-10-15 | 0:18 | 0:08 | NS | Henryk | 6.018 | 5.586 | 0.432 | 6.0374 | 6.1526 | 30218.7912 | 6.018 |  | 2025-10-14 | NS | D+B | 0.4/0.3 | 0.7/0.8 | 14 | 2.486 | [16 empty] | 0 |  |  | 8.504 | 8.1654 | [10 empty] | 8.504 | 8.504 | 7.5
4802 | 2025-10-15 | 1:13 | 2025-10-15 | 1:22 | 0:09 | NS | Henryk | 6.122 | 5.689 | 0.433 | 6.041 | 6.1526 | 30224.9438 | 6.122 |  | 2025-10-15 | NS | A | 0.8 | 1.4 | 16 | 2.298 |  | 2025-10-18 | 17:09 | 2025-10-18 | 17:09 | 0:00 |  | 12 | 0 | 10 | 0 |  | 0 |  | 0 |  | 0 |  |  | 8.42 | 8.248 | [10 empty] | 8.42 | 8.42 | 7.5
4803 | 2025-10-15 | 1:46 | 2025-10-15 | 1:55 | 0:09 | NS | Henryk | 6.015 | 5.583 | 0.432 | 6.053 | 6.1526 | 30231.0964 | 6.015 |  | 2025-10-14 | NS | F+D | 0.4/0.4 | 0.6/0.5 | 14 | 2.466 | [16 empty] | 0 |  |  | 8.481 | 8.2746 | [10 empty] | 8.481 | 8.481 | 7.5
4804 | 2025-10-15 | 3:10 | 2025-10-15 | 3:19 | 0:09 | NS | Henryk | 6.035 | 5.604 | 0.431 | 6.0968 | 6.1525 | 30237.2489 | 6.035 |  | 2025-10-15 | NS | A | 0.8 | 1.2 | 9 | 2.284 |  | 2025-10-18 | 17:10 | 2025-10-18 | 17:11 | 0:01 |  | 12 | 0 | 11 | 0 |  | 0 |  | 0 |  | 0 |  |  | 8.319 | 8.2943 | [10 empty] | 8.319 | 8.319 | 7.5
4805 | 2025-10-15 | 3:45 | 2025-10-15 | 3:54 | 0:09 | NS | Henryk | 6.075 | 5.642 | 0.433 | 6.0826 | 6.1525 | 30243.4014 | 6.075 |  | 2025-10-15 | DS | E+F | 0.9/1.0 | 1.2/1.2 | 10 | 2.437 | [16 empty] | 0 |  |  | 8.512 | 8.2604 | [10 empty] | 8.512 | 8.512 | 7.5
4806 | 2025-10-15 | 6:21 | 2025-10-15 | 6:31 | 0:10 | NS | Henryk | 6.237 | 5.8 | 0.437 | 6.097 | 6.1525 | 30249.554 | 6.237 |  | 2025-10-15 | NS | A | 1.8 | 2 | 2 | 0 |  | 2025-10-18 | 17:12 | 2025-10-18 | 17:12 | 0:00 |  | 12 | 0 | 12 | 0 |  | 0 |  | 0 |  | 0 |  |  | 6.237 | 8.2788 | [10 empty] | 6.237 | 6.237 | 7.5
4807 | 2025-10-15 | 7:14 | 2025-10-15 | 7:23 | 0:09 | DS | Ierardi | 6.051 | 5.622 | 0.429 | 6.0964 | 6.1525 | 30255.7065 | 6.051 |  | 2025-10-15 | DS | B+A | 0.6/0.7 | 0.9/1.0 | 16 | 2.847 | [16 empty] | 0 |  |  | 8.898 | 8.3745 | [10 empty] | 8.898 | 8.898 | 7.5
4808 | 2025-10-15 | 8:12 | 2025-10-15 | 8:21 | 0:09 | DS | Ierardi | 6.087 | 5.655 | 0.432 | 6.101 | 6.1525 | 30261.859 | 6.087 |  | 2025-10-15 | NS | C | 0.8 | 1.6 | 18 | 2.398 |  | 2025-10-18 | 17:15 | 2025-10-18 | 17:15 | 0:00 |  | 12 | 0 | 10 | 0 |  | 0 |  | 0 |  | 0 |  |  | 8.485 | 8.4277 | [10 empty] | 8.485 | 8.485 | 7.5
4809 | 2025-10-15 | 9:21 | 2025-10-15 | 9:30 | 0:09 | DS | Ierardi | 6.032 | 5.602 | 0.43 | 6.0708 | 6.1525 | 30268.0115 | 6.032 |  | 2025-10-15 | DS | D+B | 0.7/0.7 | 1.0/0.9 | 10 | 2.437 | [16 empty] | 0 |  |  | 8.469 | 8.2968 | [10 empty] | 8.469 | 8.469 | 7.5
4810 | 2025-10-15 | 16:58 | 2025-10-15 | 17:07 | 0:09 | DS | Ierardi | 6.098 | 5.663 | 0.435 | 6.194 | 6.1525 | 30274.1639 | 6.098 |  | 2025-10-16 | DS | E | 0.8 | 1.2 | 10 | 2.051 |  | 2025-10-18 | 20:15 | 2025-10-18 | 20:15 | 0:00 |  | 12 | 0 | 11 | 1 |  | 0 |  | 0 |  | 0.001 | 0.001 |  | 8.15 | 8.3135 | [10 empty] | 8.149 | 8.15 | 7.5
4811 | 2025-10-15 | 17:53 | 2025-10-15 | 18:01 | 0:08 | DS | Ierardi | 6.086 | 5.654 | 0.432 | 6.2774 | 6.1525 | 30280.3164 | 6.086 |  | 2025-10-15 | NS | D+B | 0.9/0.9 | 0.8/0.7 | 9 | 2.506 | [16 empty] | 0 |  |  | 8.592 | 8.2925 | [10 empty] | 8.592 | 8.592 | 7.5
4812 | 2025-10-15 | 18:30 | 2025-10-15 | 19:37 | 1:07 | NS | Henryk | 6.667 | 6.217 | 0.45 | 6.3444 | 6.1526 | 30286.4689 | 6.667 |  | 2025-10-16 | DS | E | 1 | 1.4 | 11 | 2.884 |  | 2025-10-20 | 13:38 | 2025-10-20 | 13:39 | 0:01 |  | 12 | 0 | 9 | 5 |  | 0 |  | 0 |  | 0.005 | 0.005 |  | 9.556 | 8.5238 | [10 empty] | 9.551 | 9.556 | 7.5
4813 | 2025-10-15 | 19:58 | 2025-10-15 | 20:57 | 0:59 | NS | Henryk | 6.504 | 6.062 | 0.442 | 6.3284 | 6.1526 | 30292.6216 | 6.504 |  | 2025-10-15 | NS | D+B | 0.4/0.3 | 0.6/0.5 | 16 | 2.502 | [16 empty] | 0 |  |  | 9.006 | 8.4313 | [10 empty] | 9.006 | 9.006 | 7.5
4814 | 2025-10-15 | 22:04 | 2025-10-15 | 22:13 | 0:09 | NS | Henryk | 6.367 | 5.92 | 0.447 | 6.3606 | 6.1527 | 30298.7742 | 6.367 |  | 2025-10-16 | DS | C | 1.5 | 2.3 |  | 0.662 |  | 2025-10-20 | 13:40 | 2025-10-20 | 13:47 | 0:07 |  | 12 | 0 | 7 | 12 |  | 0 |  | 0 |  | 0.012 | 0.012 |  | 7.041 | 8.4431 | [10 empty] | 7.029 | 7.041 | 7.5
4815 | 2025-10-15 | 23:11 | 2025-10-15 | 23:20 | 0:09 | NS | Henryk | 6.018 | 5.579 | 0.439 | 6.2748 | 6.1527 | 30304.9269 | 6.018 |  | 2025-10-15 | NS | B+A | 0.4/0.4 | 0.8/0.9 | 16 | 2.484 | [16 empty] | 0 |  |  | 8.502 | 8.4497 | [10 empty] | 8.502 | 8.502 | 7.5
4816 | 2025-10-16 | 0:01 | 2025-10-16 | 0:10 | 0:09 | NS | Henryk | 6.247 | 5.815 | 0.432 | 6.2166 | 6.1527 | 30311.0796 | 6.247 |  | 2025-10-16 | DS | F | 0.9 | 1.1 |  | 2.033 |  | 2025-10-20 | 13:49 | 2025-10-20 | 13:50 | 0:01 |  | 12 | 0 | 10 | 1 |  | 0 |  | 0 |  | 0.001 | 0.001 |  | 8.281 | 8.5379 | [10 empty] | 8.28 | 8.281 | 7.5
4817 | 2025-10-16 | 0:37 | 2025-10-16 | 0:45 | 0:08 | NS | Henryk | 6.238 | 5.807 | 0.431 | 6.1614 | 6.1527 | 30317.2323 | 6.238 |  | 2025-10-15 | NS | A+C | 0.4/0.6 | 0.8/0.7 | 18 | 2.544 | [16 empty] | 0 |  |  | 8.782 | 8.5115 | [10 empty] | 8.782 | 8.782 | 7.5
4818 | 2025-10-16 | 1:09 | 2025-10-16 | 1:17 | 0:08 | NS | Henryk | 6.213 | 5.769 | 0.444 | 6.186 | 6.1527 | 30323.385 | 6.213 |  | 2025-10-16 | NS | F | 1.9 | 2 |  | 0.02 |  | 2025-10-20 | 13:51 | 2025-10-20 | 15:03 | 1:12 |  | 12 | 0 | 2.1 | 163 |  | 0 |  | 1484 |  | 1.647 | 1.647 | Contact 4820-22 teleskopshield | 7.88 | 8.4194 | [10 empty] | 6.233 | 7.88 | 7.5
4819 | 2025-10-16 | 3:10 | 2025-10-16 | 3:18 | 0:08 | NS | Henryk | 6.091 | 5.656 | 0.435 | 6.2662 | 6.1527 | 30329.5376 | 6.091 |  | 2025-10-15 | NS | B+A | 0.4/0.5 | 0.8/0.7 | 17 | 2.524 | [16 empty] | 0 |  |  | 8.615 | 8.3451 | [10 empty] | 8.615 | 8.615 | 7.5
4820 | 2025-10-16 | 3:42 | 2025-10-16 | 3:51 | 0:09 | NS | Henryk | 6.141 | 5.7 | 0.441 | 6.2574 | 6.1527 | 30335.6903 | 6.141 |  | 2025-10-16 | NS | E | 0.8 | 1.2 |  | 2.38 |  | 2025-10-21 | 3:45 | 2025-10-21 | 03:50 | 0:05 |  | 12 | 0 | 10 | 0 |  | 0 |  | 21 |  | 0.021 | 0.021 |  | 8.542 | 8.479 | [10 empty] | 8.521 | 8.542 | 7.5
4821 | 2025-10-16 | 4:23 | 2025-10-16 | 4:31 | 0:08 | NS | Henryk | 6.648 | 6.217 | 0.431 | 6.233 | 6.1528 | 30341.8431 | 6.648 |  | 2025-10-16 | NS | B+D | 1.1/1.2 | 1.4/1.4 | 10 | 2.472 | [16 empty] | 0 |  |  | 9.12 | 8.4496 | [10 empty] | 9.12 | 9.12 | 7.5
4822 | 2025-10-16 | 5:56 | 2025-10-16 | 6:04 | 0:08 | NS | Henryk | 6.194 | 5.751 | 0.443 | 6.2348 | 6.1528 | 30347.9959 | 6.194 |  | 2025-10-17 | DS | A | 0.8 | 1 |  | 2.107 | [16 empty] | 0 |  |  | 8.301 | 8.4678 | [10 empty] | 8.301 | 8.301 | 7.5
4823 | 2025-10-16 | 6:44 | 2025-10-16 | 6:53 | 0:09 | DS | Ierardi | 6.091 | 5.659 | 0.432 | 6.225 | 6.1528 | 30354.1487 | 6.091 |  | 2025-10-16 | NS | E+F | 1.2/0.9 | 1.4/1.1 | 10 | 2.452 | [16 empty] | 0 |  |  | 8.543 | 8.4104 | [10 empty] | 8.543 | 8.543 | 7.5
4824 | 2025-10-16 | 7:16 | 2025-10-16 | 7:24 | 0:08 | DS | Ierardi | 6.1 | 5.667 | 0.433 | 6.13 | 6.1528 | 30360.3015 | 6.1 |  | 2025-10-17 | DS | A | 1.1 | 1.2 |  | 2.089 |  | 2025-10-21 | 3:52 | 2025-10-21 | 03:54 | 0:02 |  | 12 | 0 | 10 | 0 |  | 0 |  | 0 |  | 0 |  |  | 8.189 | 8.4825 | [10 empty] | 8.189 | 8.189 | 7.5
4825 | 2025-10-16 | 7:50 | 2025-10-16 | 7:59 | 0:09 | DS | Ierardi | 6.092 | 5.66 | 0.432 | 6.0974 | 6.1528 | 30366.4542 | 6.092 |  | 2025-10-16 | DS | F+D | 0.9/0.7 | 1.1/0.8 |  | 2.422 | [16 empty] | 0 |  |  | 8.514 | 8.4708 | [10 empty] | 8.514 | 8.514 | 7.5
4826 | 2025-10-16 | 10:26 | 2025-10-16 | 10:35 | 0:09 | DS | Ierardi | 6.173 | 5.735 | 0.438 | 6.0968 | 6.1528 | 30372.607 | 6.173 |  | 2025-10-17 | DS | C | 1.2 | 1.2 |  | 2.006 |  | 2025-10-21 | 3:55 | 2025-10-21 | 03:56 | 0:01 |  | 12 | 0 | 10 | 0 |  | 0 |  | 0 |  | 0 |  |  | 8.179 | 8.4861 | [10 empty] | 8.179 | 8.179 | 7.5
4827 | 2025-10-16 | 16:12 | 2025-10-16 | 16:22 | 0:10 | DS | Ierardi | 6.031 | 5.619 | 0.412 | 6.0962 | 6.1527 | 30378.7597 | 6.031 |  | 2025-10-16 | DS | B+D | 1.1/0.9 | 1.4/1.2 |  | 2.45 | [16 empty] | 0 |  |  | 8.481 | 8.4195 | [10 empty] | 8.481 | 8.481 | 7.5
4828 | 2025-10-16 | 16:47 | 2025-10-16 | 16:54 | 0:07 | DS | Ierardi | 6.088 | 5.656 | 0.432 | 6.099 | 6.1527 | 30384.9125 | 6.088 |  | 2025-10-17 | DS | E | 1.1 | 1.1 |  | 2.062 |  | 2025-10-21 | 3:57 | 2025-10-21 | 03:59 | 0:02 |  | 12 | 0 | 10 | 0 |  | 0 |  | 0 |  | 0 |  |  | 8.15 | 8.4509 | [10 empty] | 8.15 | 8.15 | 7.5
4829 | 2025-10-16 | 17:19 | 2025-10-16 | 17:28 | 0:09 | DS | Ierardi | 6.097 | 5.665 | 0.432 | 6.087 | 6.1527 | 30391.0652 | 6.097 |  | 2025-10-16 | NS | D+B | 0.4/0.4 | 0.8/0.9 |  | 2.577 | [16 empty] | 0 |  |  | 8.674 | 8.2294 | [10 empty] | 8.674 | 8.674 | 7.5
4830 | 2025-10-16 | 18:00 | 2025-10-16 | 18:08 | 0:08 | DS | Ierardi | 6.106 | 5.673 | 0.433 | 6.0942 | 6.1527 | 30397.2179 | 6.106 |  | 2025-10-16 | NS | E | 0.8 | 1.4 |  | 2.38 |  | 2025-10-21 | 4:00 | 2025-10-21 | 04:01 | 0:01 |  | 12 | 0 | 10 | 0 |  | 0 |  | 0 |  | 0 |  |  | 8.486 | 8.2626 | [10 empty] | 8.486 | 8.486 | 7.5
4831 | 2025-10-16 | 18:35 | 2025-10-16 | 18:44 | 0:09 | NS | Henryk | 6.113 | 5.68 | 0.433 | 6.1078 | 6.1527 | 30403.3706 | 6.113 |  | 2025-10-16 | NS | B+A | 0.4/0.4 | 0.8/0.8 |  | 2.597 | [16 empty] | 0 |  |  | 8.71 | 8.2575 | [10 empty] | 8.71 | 8.71 | 7.5
4832 | 2025-10-16 | 19:06 | 2025-10-16 | 19:14 | 0:08 | NS | Henryk | 6.067 | 5.635 | 0.432 | 6.0936 | 6.1527 | 30409.5233 | 6.067 |  | 2025-10-17 | NS | F | 0.8 | 1.6 |  | 2.32 |  | 2025-10-21 | 4:04 | 2025-10-21 | 04:05 | 0:01 |  | 12 | 0 | 10 | 0 |  | 0 |  | 0 |  | 0 |  |  | 8.387 | 8.2865 | [10 empty] | 8.387 | 8.387 | 7.5
4833 | 2025-10-16 | 19:40 | 2025-10-16 | 19:49 | 0:09 | NS | Henryk | 6.156 | 5.726 | 0.43 | 6.089 | 6.1527 | 30415.676 | 6.156 |  | 2025-10-17 | DS | A+E | 1/0.9 | 1.3/1.2 |  | 2.491 | [16 empty] | 0 |  |  | 8.647 | 8.2821 | [10 empty] | 8.647 | 8.647 | 7.5
4834 | 2025-10-17 | 6:14 | 2025-10-17 | 6:22 | 0:08 | NS | Henryk | 6.026 | 5.595 | 0.431 | 6.083 | 6.1527 | 30421.8286 | 6.026 |  | 2025-10-17 | NS | E | 1.8 | 2 |  | 0.08 |  | 2025-10-21 | 4:06 | 2025-10-21 | 04:07 | 0:01 |  | 12 | 0 | 10 | 0 |  | 0 |  | 0 |  | 0 |  |  | 6.106 | 8.3165 | [10 empty] | 6.106 | 6.106 | 7.5
4835 | 2025-10-17 | 6:47 | 2025-10-17 | 6:55 | 0:08 | DS | Ierardi | 6.083 | 5.652 | 0.431 | 6.0858 | 6.1526 | 30427.9812 | 6.083 |  | 2025-10-17 | DS | D+B | 0.9/1 | 1.1/1.1 |  | 2.472 | [16 empty] | 0 |  |  | 8.555 | 8.3015 | [10 empty] | 8.555 | 8.555 | 7.5
4836 | 2025-10-17 | 7:27 | 2025-10-17 | 7:35 | 0:08 | DS | Ierardi | 6.083 | 5.652 | 0.431 | 6.072 | 6.1526 | 30434.1339 | 6.083 |  | 2025-10-17 | NS | C | 0.9 | 1.4 |  | 2.374 |  | 2025-10-21 | 4:08 | 2025-10-21 | 04:09 | 0:01 |  | 12 | 0 | 10 | 0 |  | 0 |  | 0 |  | 0 |  |  | 8.457 | 8.3332 | [10 empty] | 8.457 | 8.457 | 7.5
4837 | 2025-10-17 | 8:08 | 2025-10-17 | 8:16 | 0:08 | DS | Ierardi | 6.081 | 5.65 | 0.431 | 6.081 | 6.1526 | 30440.2865 | 6.081 |  | 2025-10-17 | DS | F+E | 1/0.9 | 1.4/1.1 |  | 2.418 | [16 empty] | 0 |  |  | 8.499 | 8.3013 | [10 empty] | 8.499 | 8.499 | 7.5
4838 | 2025-10-17 | 8:40 | 2025-10-17 | 8:48 | 0:08 | DS | Ierardi | 6.087 | 5.656 | 0.431 | 6.0816 | 6.1526 | 30446.4391 | 6.087 |  | 2025-10-17 | NS | A | 1 | 1.7 |  | 2.342 |  | 2025-10-21 | 12:43 | 2025-10-21 | 12:47 | 0:04 |  | 12 | 0 | 9 | 3 |  | 0 |  | 0 |  | 0.003 | 0.003 |  | 8.432 | 8.3602 | [10 empty] | 8.429 | 8.432 | 7.5
4839 | 2025-10-17 | 9:34 | 2025-10-17 | 9:42 | 0:08 | DS | Ierardi | 6.071 | 5.641 | 0.43 | 6.0814 | 6.1526 | 30452.5916 | 6.071 |  | 2025-10-17 | DS | B+D | 1.1/1 | 1.3/1.3 |  | 2.458 | [16 empty] | 0 |  |  | 8.529 | 8.3154 | [10 empty] | 8.529 | 8.529 | 7.5
4840 | 2025-10-17 | 10:04 | 2025-10-17 | 10:12 | 0:08 | DS | Ierardi | 6.086 | 5.655 | 0.431 | 6.08 | 6.1526 | 30458.7442 | 6.086 |  | 2025-10-17 | NS | A | 1 | 1.5 |  | 2.421 |  | 2025-10-21 | 12:49 | 2025-10-21 | 12:49 | 0:00 |  | 12 | 0 | 11 | 1 |  | 0 |  | 0 |  | 0.001 | 0.001 |  | 8.508 | 8.5758 | [10 empty] | 8.507 | 8.508 | 7.5
4841 | 2025-10-17 | 10:34 | 2025-10-17 | 10:43 | 0:09 | DS | Ierardi | 6.082 | 5.651 | 0.431 | 6.1356 | 6.1525 | 30464.8968 | 6.082 |  | 2025-10-17 | DS | E+F | 1/1.1 | 1.2/1.3 |  | 2.753 | [16 empty] | 0 |  |  | 8.835 | 8.6408 | [10 empty] | 8.835 | 8.835 | 7.5
4842 | 2025-10-17 | 11:05 | 2025-10-17 | 11:13 | 0:08 | DS | Ierardi | 6.074 | 5.644 | 0.43 | 6.1372 | 6.1525 | 30471.0493 | 6.074 |  | ¨17/10/2025 | NS | D | 1 | 1.4 |  | 2.284 |  | 2025-10-21 | 12:50 | 2025-10-21 | 12:50 | 0:00 |  | 12 | 0 | 10 | 1 |  | 0 |  | 0 |  | 0.001 | 0.001 |  | 8.359 | 8.6732 | [10 empty] | 8.358 | 8.359 | 7.5
4843 | 2025-10-17 | 11:50 | 2025-10-17 | 11:59 | 0:09 | DS | Ierardi | 6.365 | 5.913 | 0.452 | 6.1658 | 6.1526 | 30477.2019 | 6.365 |  | 2025-10-17 | DS | C+E | 0.8/0.7 | 1.2/1 |  | 2.67 | [16 empty] | 0 |  |  | 9.035 | 8.632 | [10 empty] | 9.035 | 9.035 | 7.5
4844 | 2025-10-17 | 17:51 | 2025-10-17 | 17:59 | 0:08 | DS | Ierardi | 6.079 | 5.648 | 0.431 | 6.2264 | 6.1526 | 30483.3544 | 6.079 |  | 2025-10-18 | DS | B | 0.8 | 0.9 |  | 2.074 |  | 2025-10-21 | 12:52 | 2025-10-21 | 12:52 | 0:00 |  | 12 | 0 | 9 | 1 |  | 0 |  | 0 |  | 0.001 | 0.001 |  | 8.154 | 8.6609 | [10 empty] | 8.153 | 8.154 | 7.5
4845 | 2025-10-17 | 18:24 | 2025-10-17 | 18:33 | 0:09 | DS | Ierardi | 6.229 | 5.765 | 0.464 | 6.2488 | 6.1526 | 30489.507 | 6.229 |  | 2025-10-17 | NS | E+F | 0.6/0.7 | 0.9/0.8 |  | 2.742 | [16 empty] | 0 |  |  | 8.971 | 8.6226 | [10 empty] | 8.971 | 8.971 | 7.5
4846 | 2025-10-17 | 19:00 | 2025-10-17 | 19:08 | 0:08 | NS | Henryk | 6.385 | 5.944 | 0.441 | 6.1804 | 6.1526 | 30495.6596 | 6.385 |  | 2025-10-18 | DS | A | 0.9 | 1 |  | 2.179 |  | 2025-10-21 | 13:07 | 2025-10-21 | 13:54 | 0:47 |  | 12 | 0 | 2.8 | 258 |  | 0 |  | 448 |  | 0.706 | 0.706 |  | 9.27 | 8.6414 | [10 empty] | 8.564 | 9.27 | 7.5
4847 | 2025-10-17 | 19:34 | 2025-10-17 | 19:34 | 0:00 | NS | Henryk | 6.186 | 5.729 | 0.457 | 6.1994 | 6.1526 | 30501.8123 | 6.186 |  | 2025-10-17 | NS | F+D | 0.6/0.6 | 0.8/0.9 |  | 2.627 | [16 empty] | 0 |  |  | 8.813 | 8.5614 | [10 empty] | 8.813 | 8.813 | 7.5
4848 | 2025-10-17 | 21:08 | 2025-10-17 | 21:16 | 0:08 | NS | Henryk | 6.023 | 5.592 | 0.431 | 6.1738 | 6.1526 | 30507.9649 | 6.023 |  | 2025-10-18 | DS | C | 1.1 | 1.3 |  | 2.022 |  | 2025-10-22 | 23:28 | 2025-10-22 | 23:32 | 0:04 |  | 12 | 0 | 10 | 0 |  | 0 |  | 1 |  | 0.001 | 0.001 |  | 8.046 | 8.5941 | [10 empty] | 8.045 | 8.046 | 7.5
4849 | 2025-10-17 | 23:08 | 2025-10-17 | 23:16 | 0:08 | NS | Henryk | 6.174 | 5.716 | 0.458 | 6.1232 | 6.1526 | 30514.1175 | 6.174 |  | 2025-10-17 | NS | F+D | 0.5/0.6 | 0.9/1 |  | 2.576 | [16 empty] | 0 |  |  | 8.75 | 8.5125 | [10 empty] | 8.75 | 8.75 | 7.5
4850 | 2025-10-17 | 0:37 | 2025-10-17 | 0:47 | 0:10 | NS | Henryk | 6.101 | 5.653 | 0.448 | 6.0714 | 6.1526 | 30520.2701 | 6.101 |  | 2025-10-18 | DS | C | 1.1 | 1.3 |  | 2.006 |  | 2025-10-22 | 23:33 | 2025-10-22 | 23:33 | 0:00 |  | 12 | 0 | 10 | 0 |  | 0 |  | 1 |  | 0.001 | 0.001 |  | 8.108 | 8.5654 | [10 empty] | 8.107 | 8.108 | 7.5
4851 | 2025-10-17 | 1:13 | 2025-10-17 | 1:22 | 0:09 | NS | Henryk | 6.132 | 5.683 | 0.449 | 6.0832 | 6.1526 | 30526.4227 | 6.132 |  | 2025-10-17 | NS | F+D | 0.8/0.6 | 0.9/0.9 |  | 2.582 | [16 empty] | 0 |  |  | 8.714 | 8.5145 | [10 empty] | 8.714 | 8.714 | 7.5
4852 | 2025-10-17 | 1:46 | 2025-10-17 | 1:52 | 0:06 | NS | Henryk | 5.927 | 5.497 | 0.43 | 6.0674 | 6.1525 | 30532.5752 | 5.927 |  | 2025-10-18 | DS | A | 1.1 | 1.3 |  | 2.027 |  | 2025-10-22 | 23:34 | 2025-10-22 | 23:35 | 0:01 |  | 12 | 0 | 10 | 0 |  | 0 |  | 1 |  | 0.001 | 0.001 |  | 7.955 | 8.4494 | [10 empty] | 7.954 | 7.955 | 7.5
4853 | 2025-10-17 | 2:18 | 2025-10-17 | 2:26 | 0:08 | NS | Henryk | 6.082 | 5.651 | 0.431 | 6.0736 | 6.1525 | 30538.7278 | 6.082 |  | 2025-10-17 | NS | E/F | 0.8/0.7 | 0.9/1.0 |  | 2.637 | [16 empty] | 0 |  |  | 8.719 | 8.4038 | [10 empty] | 8.719 | 8.719 | 7.5
4854 | 2025-10-17 | 3:47 | 2025-10-17 | 3:57 | 0:10 | NS | Henryk | 6.095 | 5.663 | 0.432 | 6.0614 | 6.1525 | 30544.8803 | 6.095 |  | 2025-10-18 | DS | A | 1.1 | 1.2 |  | 2.042 |  | 2025-10-22 | 23:36 | 2025-10-22 | 23:37 | 0:01 |  | 12 | 0 | 10 | 0 |  | 0 |  | 0 |  | 0 |  |  | 8.137 | 8.4516 | [10 empty] | 8.137 | 8.137 | 7.5
4855 | 2025-10-17 | 4:26 | 2025-10-17 | 4:35 | 0:09 | NS | Henryk | 6.132 | 5.684 | 0.448 | 6.0954 | 6.1525 | 30551.0328 | 6.132 |  | 2025-10-17 | NS | F/D | 0.4/0.5 | 0.8/0.9 |  | 2.604 | [16 empty] | 0 |  |  | 8.736 | 8.4251 | [10 empty] | 8.736 | 8.736 | 7.5
4856 | 2025-10-17 | 5:05 | 2025-10-17 | 5:14 | 0:09 | NS | Henryk | 6.071 | 5.64 | 0.431 | 6.0798 | 6.1525 | 30557.1853 | 6.071 |  | 2025-10-18 | NS | A | 0.8 | 1.8 |  | 2.34 |  | 2025-10-22 | 0:50 | 2025-10-22 | 00:51 | 0:01 |  | 12 | 0 | 10 | 0 |  | 0 |  | 1 |  | 0.001 | 0.001 |  | 8.412 | 8.4589 | [10 empty] | 8.411 | 8.412 | 7.5
4857 | 2025-10-17 | 5:40 | 2025-10-17 | 5:49 | 0:09 | NS | Henryk | 6.097 | 5.667 | 0.43 | 6.0782 | 6.1525 | 30563.3378 | 6.097 |  | 2025-10-18 | DS | F/E | 1/0.8 | 1.1/0.9 |  | 2.456 | [16 empty] | 0 |  |  | 8.553 | 8.4238 | [10 empty] | 8.553 | 8.553 | 7.5
4858 | 2025-10-17 | 6:19 | 2025-10-17 | 6:28 | 0:09 | NS | Henryk | 6.004 | 5.575 | 0.429 | 6.0954 | 6.1525 | 30569.4902 | 6.004 |  | 2025-10-18 | NS | B | 1.1 | 1.7 |  | 2.304 |  | 2025-10-22 | 11:25 | 2025-10-22 | 11:25 | 0:00 |  | 12 | 0 | 11 | 4 |  | 0 |  | 0 |  | 0.004 | 0.004 |  | 8.312 | 8.4772 | [10 empty] | 8.308 | 8.312 | 7.5
4859 | 2025-10-18 | 6:50 | 2025-10-18 | 6:59 | 0:09 | DS | Ierardi | 6.087 | 5.655 | 0.432 | 6.076 | 6.1524 | 30575.6427 | 6.087 |  | 2025-10-18 | DS | C/A | 0.9/1 | 1.2/1.1 |  | 2.485 | [16 empty] | 0 |  |  | 8.572 | 8.4479 | [10 empty] | 8.572 | 8.572 | 7.5
4860 | 2025-10-18 | 7:32 | 2025-10-18 | 7:40 | 0:08 | DS | Ierardi | 6.218 | 5.775 | 0.443 | 6.0756 | 6.1525 | 30581.7951 | 6.218 |  | 2025-10-18 | NS | D | 0.9 | 1.3 |  | 2.236 |  | 2025-10-22 | 11:27 | 2025-10-22 | 11:27 | 0:00 |  | 12 | 0 | 10 | 4 |  | 0 |  | 0 |  | 0.004 | 0.004 |  | 8.458 | 8.4819 | [10 empty] | 8.454 | 8.458 | 7.5
4861 | 2025-10-18 | 11:12 | 2025-10-18 | 11:20 | 0:08 | DS | Ierardi | 5.974 | 5.551 | 0.423 | 6.079 | 6.1524 | 30587.9476 | 5.974 |  | 2025-10-18 | DS | C/E | 0.8/0.9 | 1/1.2 |  | 2.506 | [16 empty] | 0 |  |  | 8.48 | 8.4467 | [10 empty] | 8.48 | 8.48 | 7.5
4862 | 2025-10-18 | 11:57 | 2025-10-18 | 12:06 | 0:09 | DS | Ierardi | 6.095 | 5.649 | 0.446 | 6.0766 | 6.1524 | 30594.1 | 6.095 |  | 2025-10-20 | DS | B | 0.8 | 1.4 |  | 2.23 |  | 2025-10-22 | 11:28 | 2025-10-22 | 11:28 | 0:00 |  | 12 | 0 | 9 | 3 |  | 0 |  | 0 |  | 0.003 | 0.003 |  | 8.328 | 8.4614 | [10 empty] | 8.325 | 8.328 | 7.5
4863 | 2025-10-18 | 12:28 | 2025-10-18 | 12:37 | 0:09 | DS | Ierardi | 6.021 | 5.594 | 0.427 | 6.0516 | 6.1524 | 30600.2523 | 6.021 |  | 2025-10-18 | DS | E/C | 1.3/1.1 | 1.5/1.3 |  | 2.521 | [16 empty] | 0 |  |  | 8.542 | 8.4522 | [10 empty] | 8.542 | 8.542 | 7.5
4864 | 2025-10-18 | 14:03 | 2025-10-18 | 14:11 | 0:08 | DS | Ierardi | 6.075 | 5.644 | 0.431 | 6.0736 | 6.1524 | 30606.4047 | 6.075 |  | 2025-10-20 | DS | D | 1 | 1.4 |  | 2.32 |  | 2025-10-22 | 11:29 | 2025-10-22 | 11:30 | 0:01 |  | 12 | 0 | 10 | 2 |  | 0 |  | 0 |  | 0.002 | 0.002 |  | 8.397 | 8.4568 | [10 empty] | 8.395 | 8.397 | 7.5
4865 | 2025-10-18 | 14:50 | 2025-10-18 | 14:58 | 0:08 | DS | Ierardi | 6.093 | 5.661 | 0.432 | 6.0684 | 6.1524 | 30612.5571 | 6.093 |  | 2025-10-18 | DS | C/A | 1.1/1.2 | 1.4/1.4 |  | 2.418 | [16 empty] | 0 |  |  | 8.511 | 8.2369 | [10 empty] | 8.511 | 8.511 | 7.5
4866 | 2025-10-18 | 15:24 | 2025-10-18 | 15:33 | 0:09 | DS | Ierardi | 6.084 | 5.653 | 0.431 | 6.0786 | 6.1523 | 30618.7094 | 6.084 |  | 2025-10-20 | DS | F | 1.1 | 1.4 |  | 2.261 |  | 2025-10-23 | 3:05 | 2025-10-23 | 03:07 | 0:02 |  | 12 | 0 | 10 | 0 |  | 0 |  | 4 |  | 0.004 | 0.004 |  | 8.349 | 8.2431 | [10 empty] | 8.345 | 8.349 | 7.5
4867 | 2025-10-18 | 15:57 | 2025-10-18 | 16:06 | 0:09 | DS | Ierardi | 6.069 | 5.641 | 0.428 | 6.033 | 6.1523 | 30624.8617 | 6.069 |  | 2025-10-18 | NS | F/D | 0.8/0.9 | 1.2/0.8 |  | 2.504 | [16 empty] | 0 |  |  | 8.573 | 8.1642 | [10 empty] | 8.573 | 8.573 | 7.5
4868 | 2025-10-18 | 16:30 | 2025-10-18 | 16:39 | 0:09 | DS | Ierardi | 6.072 | 5.643 | 0.429 | 6.0278 | 6.1523 | 30631.014 | 6.072 |  | 2025-10-20 | DS | A | 0.8 | 1.2 |  | 2.38 |  | 2025-10-23 | 3:07 | 2025-10-23 | 03:08 | 0:01 |  | 12 | 0 | 10 | 0 |  | 0 |  | 0 |  | 0 |  |  | 8.452 | 8.2005 | [10 empty] | 8.452 | 8.452 | 7.5
4869 | 2025-10-18 | 17:45 | 2025-10-18 | 17:54 | 0:09 | DS | Ierardi | 5.847 | 5.417 | 0.43 | 6.0002 | 6.1522 | 30637.1663 | 5.847 |  | 2025-10-18 | NS | C/E | 0.8/0.6 | 0.9/0.9 |  | 2.516 | [16 empty] | 0 |  |  | 8.363 | 8.1937 | [10 empty] | 8.363 | 8.363 | 7.5
4870 | 2025-10-18 | 18:17 | 2025-10-18 | 18:24 | 0:07 | DS | Ierardi | 6.067 | 5.639 | 0.428 | 5.9792 | 6.1522 | 30643.3185 | 6.067 |  | 2025-10-20 | DS | D | 1.8 | 2 |  | 0.086 |  | 2025-10-23 | 3:10 | 2025-10-23 | 03:11 | 0:01 |  | 12 | 0 | 10 | 0 |  | 0 |  | 0 |  | 0 |  |  | 6.153 | 8.2125 | [10 empty] | 6.153 | 6.153 | 7.5
4871 | 2025-10-18 | 18:53 | 2025-10-18 | 19:05 | 0:12 | NS | Henryk | 5.946 | 5.516 | 0.43 | 5.9944 | 6.1522 | 30649.4707 | 5.946 |  | 2025-10-18 | NS | E/F | 0.6/0.7 | 0.9/0.8 |  | 2.58 | [16 empty] | 0 |  |  | 8.526 | 7.8115 | [10 empty] | 8.526 | 8.526 | 7.5
4872 | 2025-10-18 | 20:50 | 2025-10-18 | 20:58 | 0:08 | NS | Henryk | 5.964 | 5.534 | 0.43 | 6.0488 | 6.1521 | 30655.6228 | 5.964 |  | 2025-10-20 | DS | B | 1.6 | 1 |  | 1.646 |  | 2025-10-23 | 3:12 | 2025-10-23 | 03:13 | 0:01 |  | 12 | 0 | 10 | 0 |  | 0 |  | 2 |  | 0.002 | 0.002 |  | 7.612 | 7.0525 | [10 empty] | 7.61 | 7.612 | 7.5
4873 | 2025-10-18 | 21:25 | 2025-10-18 | 21:34 | 0:09 | NS | Henryk | 6.148 | 5.7 | 0.448 | 6.0482 | 6.1521 | 30661.7749 | 6.148 |  | 2025-10-18 | NS | B/A | 0.6/0.5 | 0.9/0.9 |  | 2.58 | [16 empty] | 0 |  |  | 8.728 | 6.8169 | [10 empty] | 8.728 | 8.728 | 7.5
4874 | 2025-10-18 | 21:56 | 2025-10-18 | 22:04 | 0:08 | NS | Henryk | 6.119 | 5.672 | 0.447 | 5.6608 | 6.1521 | 30667.9271 | 6.119 |  | 2025-10-20 | DS | A | 0.9 | 1 |  | 2.348 |  | 2025-10-23 | 3:14 | 2025-10-23 | 03:15 | 0:01 |  | 12 | 0 | 10 | 0 |  | 0 |  | 0 |  | 0 |  |  | 8.467 | 6.8167 | [10 empty] | 8.467 | 8.467 | 7.5
4875 | 2025-10-18 | 22:26 | 2025-10-18 | 22:35 | 0:09 | NS | Henryk | 6.064 | 5.634 | 0.43 | 5.585 | 6.1521 | 30674.0792 | 6.064 |  | 2025-10-20 | DS | E/F | 0.9/0.5 | 0.9/0.9 |  | 2.54 | [16 empty] | 0 |  |  | 8.604 | 6.8678 | [10 empty] | 8.604 | 8.604 | 7.5
4876 | 2025-10-18 | 23:04 | 2025-10-18 | 23:12 | 0:08 | NS | Henryk | 4.009 | 3.732 | 0.277 | 4.9458 | 6.1517 | 30680.2308 | 4.009 |  | 2025-10-20 | DS | F | 1.8 | 2 |  | 0.086 |  | 2025-10-23 | 3:36 | 2025-10-23 | 03:37 | 0:01 |  | 12 | 0 | 10 | 0 |  | 0 |  | 4 |  | 0.004 | 0.004 |  | 4.099 | 7.0804 | [10 empty] | 4.095 | 4.099 | 7.5
4877 |  |  | 0 | [10 empty] | 0 | Bullflex | [23 empty] | 0 |  |  | 0 | [11 empty] | 0 | 0 | 7.5
4878 | 2025-10-20 | 11:28 | 2025-10-20 | 11:32 | 0:04 | DS | Henryk | 3.591 | 3.342 | 0.249 | 4.8468 | 6.1511 | 30686.382 | 3.591 |  | 2025-10-20 | NS | F | 0.8 | 0.9 |  | 2.39 |  | 2025-10-24 | 15:10 | 2025-10-24 | 15:10 | 0:00 |  | 12 | 0 | 10 | 1 |  | 0 |  | 0 |  | 0.001 | 0.001 |  | 5.982 | 7.133 | [10 empty] | 5.981 | 5.982 | 7.5
4879 | 2025-10-20 | 11:53 | 2025-10-20 | 12:02 | 0:09 | DS | Henryk | 5.917 | 5.498 | 0.419 | 5.3238 | 6.1511 | 30692.5331 | 5.917 |  | 2025-10-20 | DS | C/E | 0.4/0.4 | 0.9/0.8 |  | 2.533 | [16 empty] | 0 |  |  | 8.45 | 7.089 | [10 empty] | 8.45 | 8.45 | 7.5
4880 | 2025-10-20 | 12:23 | 2025-10-20 | 12:31 | 0:08 | DS | Henryk | 5.87 | 5.448 | 0.422 | 5.4104 | 6.151 | 30698.6841 | 5.87 |  | 2025-10-20 | NS | B | 0.6 | 0.8 |  | 3.054 |  | 2025-10-24 | 15:11 | 2025-10-24 | 15:11 | 0:00 |  | 12 | 0 | 10 | 1 |  | 0 |  | 0 |  | 0.001 | 0.001 |  | 8.925 | 7.0925 | [10 empty] | 8.924 | 8.925 | 7.5
4881 | 2025-10-20 | 12:52 | 2025-10-20 | 13:01 | 0:09 | DS | Henryk | 5.917 | 5.498 | 0.419 | 5.9028 | 6.151 | 30704.835 | 5.917 |  | 2025-10-20 | DS | B/A | 0.4/0.4 | 0.8/0.7 |  | 2.574 | [16 empty] | 0 |  |  | 8.491 | 7.0907 | [10 empty] | 8.491 | 8.491 | 7.5
4882 | 2025-10-20 | 13:28 | 2025-10-20 | 13:36 | 0:08 | DS | Henryk | 5.757 | 5.35 | 0.407 | 5.9048 | 6.1509 | 30710.9859 | 5.757 |  | 2025-10-20 | NS | F | 0.7 | 0.8 |  | 2.33 |  | 2025-10-24 | 15:12 | 2025-10-24 | 15:12 | 0:00 |  | 12 | 0 | 11 | 1 |  | 0 |  | 0 |  | 0.001 | 0.001 |  | 8.088 | 7.5013 | [10 empty] | 8.087 | 8.088 | 7.5
4883 | 2025-10-20 | 13:55 | 2025-10-20 | 14:04 | 0:09 | DS | Henryk | 6.053 | 5.619 | 0.434 | 5.918 | 6.1509 | 30717.1368 | 6.053 |  | 2025-10-20 | DS | E/F | 0.6/0.5 | 0.9/1.0 |  | 2.576 | [16 empty] | 0 |  |  | 8.629 | 8.2704 | [10 empty] | 8.629 | 8.629 | 7.5
4884 | 2025-10-20 | 14:57 | 2025-10-20 | 15:06 | 0:09 | DS | Henryk | 5.927 | 5.518 | 0.409 | 5.9474 | 6.1508 | 30723.2876 | 5.927 |  | 2025-10-20 | NS | B | 0.6 | 0.7 |  | 2.315 |  | 2025-10-24 | 15:12 | 2025-10-24 | 15:13 | 0:01 |  | 12 | 0 | 11 | 2 |  | 0 |  | 0 |  | 0.002 | 0.002 |  | 8.244 | 8.5021 | [10 empty] | 8.242 | 8.244 | 7.5
4885 | 2025-10-20 | 15:31 | 2025-10-20 | 15:39 | 0:08 | DS | Henryk | 5.936 | 5.516 | 0.42 | 5.9998 | 6.1508 | 30729.4384 | 5.936 |  | 2025-10-20 | DS | C/E | 0.9/0.9 | 0.8/0.7 |  | 2.57 | [16 empty] | 0 |  |  | 8.506 | 8.4984 | [10 empty] | 8.506 | 8.506 | 7.5
4886 | 2025-10-20 | 16:00 | 2025-10-20 | 16:08 | 0:08 | DS | Henryk | 6.064 | 5.63 | 0.434 | 6.0112 | 6.1508 | 30735.5892 | 6.064 |  | 2025-10-20 | NS | B | 0.6 | 0.8 |  | 2.512 |  | 2025-10-23 | 20:38 | 2025-10-23 | 20:39 | 0:01 |  | 12 | 0 | 10 | 0 |  | 0 |  | 8 |  | 0.008 | 0.008 |  | 8.584 | 8.4765 | [10 empty] | 8.576 | 8.584 | 7.5
4887 | 2025-10-20 | 16:32 | 2025-10-20 | 16:40 | 0:08 | DS | Henryk | 6.019 | 5.6 | 0.419 | 6.0272 | 6.1507 | 30741.7399 | 6.019 |  | 2025-10-20 | DS | B/A | 0.4/0.5 | 0.9/0.9 |  | 2.596 | [16 empty] | 0 |  |  | 8.615 | 8.2629 | [10 empty] | 8.615 | 8.615 | 7.5
4888 | 2025-10-20 | 17:04 | 2025-10-20 | 17:12 | 0:08 | DS | Henryk | 6.11 | 5.685 | 0.425 | 6.0516 | 6.1507 | 30747.8906 | 6.11 |  | 2025-10-21 | NS | E | 0.8 | 1.4 |  | 2.348 |  | 2025-10-23 | 20:40 | 2025-10-23 | 20:42 | 0:02 |  | 12 | 0 | 10 | 0 |  | 0 |  | 2 |  | 0.002 | 0.002 |  | 8.46 | 8.324 | [10 empty] | 8.458 | 8.46 | 7.5
4889 | 2025-10-20 | 18:05 | 2025-10-20 | 18:14 | 0:09 | DS | Henryk | 6.007 | 5.591 | 0.416 | 6.0706 | 6.1507 | 30754.0413 | 6.007 |  | 2025-10-20 | DS | D/B | 0.6/0.6 | 0.9/0.9 |  | 2.524 | [16 empty] | 0 |  |  | 8.531 | 8.3146 | [10 empty] | 8.531 | 8.531 | 7.5
4890 | 2025-10-20 | 18:34 | 2025-10-20 | 18:44 | 0:10 | NS | Suzuki | 6.058 | 5.633 | 0.425 | 6.0778 | 6.1507 | 30760.192 | 6.058 |  | 2025-10-21 | NS | C | 0.8 | 1.4 |  | 2.348 |  | 2025-10-23 | 20:42 | 2025-10-23 | 20:52 | 0:10 |  | 12 | 0 | 10 | 0 |  | 0 |  | 3 |  | 0.003 | 0.003 |  | 8.409 | 8.3556 | [10 empty] | 8.406 | 8.409 | 7.5
4891 | 2025-10-20 | 19:09 | 2025-10-20 | 19:17 | 0:08 | NS | Suzuki | 6.159 | 5.718 | 0.441 | 6.0958 | 6.1507 | 30766.3427 | 6.159 |  | 2025-10-20 | DS | F/D | 0.5/0.5 | 0.8/0.8 |  | 2.525 | [16 empty] | 0 |  |  | 8.684 | 8.1532 | [10 empty] | 8.684 | 8.684 | 7.5
4892 | 2025-10-20 | 19:59 | 2025-10-20 | 20:08 | 0:09 | NS | Suzuki | 6.055 | 5.621 | 0.434 | 6.1304 | 6.1507 | 30772.4933 | 6.055 |  | 2025-10-21 | NS | A | 1.8 | 2 |  | 0.084 |  | 2025-10-23 | 20:53 | 2025-10-23 | 20:55 | 0:02 |  | 12 | 0 | 10 | 0 |  | 0 |  | 3 |  | 0.003 | 0.003 |  | 6.142 | 8.1734 | [10 empty] | 6.139 | 6.142 | 7.5
4893 | 2025-10-20 | 20:27 | 2025-10-20 | 20:36 | 0:09 | NS | Suzuki | 6.2 | 5.76 | 0.44 | 6.1566 | 6.1507 | 30778.644 | 6.2 |  | 2025-10-20 | DS | E/F | 0.6/0.6 | 0.8/0.8 |  | 2.56 | [16 empty] | 0 |  |  | 8.76 | 8.18 | [10 empty] | 8.76 | 8.76 | 7.5
4894 | 2025-10-20 | 21:01 | 2025-10-20 | 21:09 | 0:08 | NS | Suzuki | 6.18 | 5.739 | 0.441 | 6.1704 | 6.1507 | 30784.7947 | 6.18 |  | 2025-10-21 | NS | C | 0.8 | 1.2 |  | 2.344 |  | 2025-10-23 | 20:56 | 2025-10-23 | 20:56 | 0:00 |  | 12 | 0 | 10 | 0 |  | 0 |  | 2 |  | 0.002 | 0.002 |  | 8.526 | 8.1967 | [10 empty] | 8.524 | 8.526 | 7.5
4895 | 2025-10-21 | 1:32 | 2025-10-21 | 1:40 | 0:08 | NS | Suzuki | 6.189 | 5.748 | 0.441 | 6.206 | 6.1507 | 30790.9453 | 6.189 |  | 2025-10-20 | DS | D/B | 0.6/0.6 | 0.8/0.7 |  | 2.506 | [16 empty] | 0 |  |  | 8.695 | 8.1889 | [10 empty] | 8.695 | 8.695 | 7.5
4896 | 2025-10-21 | 2:52 | 2025-10-21 | 3:00 | 0:08 | NS | Suzuki | 6.228 | 5.786 | 0.442 | 6.213 | 6.1507 | 30797.096 | 6.228 |  | 2025-10-21 | NS | F | 1.9 | 2 |  | 0.048 |  | 2025-10-23 | 20:57 | 2025-10-23 | 20:58 | 0:01 |  | 12 | 0 | 10 | 0 |  | 0 |  | 3 |  | 0.003 | 0.003 |  | 6.279 | 8.2117 | [10 empty] | 6.276 | 6.279 | 7.5
4897 | 2025-10-21 | 3:33 | 2025-10-21 | 3:41 | 0:08 | NS | Suzuki | 6.233 | 5.791 | 0.442 | 6.2056 | 6.1507 | 30803.2468 | 6.233 |  | 2025-10-20 | DS | B/A | 0.7/0.6 | 0.9/0.8 |  | 2.573 | [16 empty] | 0 |  |  | 8.806 | 8.1752 | [10 empty] | 8.806 | 8.806 | 7.5
4898 | 2025-10-21 | 4:11 | 2025-10-21 | 4:19 | 0:08 | NS | Suzuki | 6.235 | 5.792 | 0.443 | 6.1926 | 6.1507 | 30809.3975 | 6.235 |  | 2025-10-21 | NS | C | 0.9 | 1.4 |  | 2.45 |  | 2025-10-24 | 4:41 | 2025-10-24 | 04:44 | 0:03 |  | 12 | 0 | 10 | 0 |  | 0 |  | 3 |  | 0.003 | 0.003 |  | 8.688 | 8.4035 | [10 empty] | 8.685 | 8.688 | 7.5
4899 | 2025-10-21 | 4:40 | 2025-10-21 | 4:49 | 0:09 | NS | Suzuki | 6.143 | 5.704 | 0.439 | 6.1582 | 6.1507 | 30815.5482 | 6.143 |  | 2025-10-20 | DS | F/D | 0.6/0.6 | 0.8/0.8 |  | 2.501 | [16 empty] | 0 |  |  | 8.644 | 8.3573 | [10 empty] | 8.644 | 8.644 | 7.5
4900 | 2025-10-21 | 5:23 | 2025-10-21 | 5:30 | 0:07 | NS | Suzuki | 6.124 | 5.685 | 0.439 | 6.1386 | 6.1507 | 30821.6989 | 6.124 |  | 2025-10-21 | NS | A | 0.7 | 1.2 |  | 2.319 |  | 2025-10-24 | 4:45 | 2025-10-24 | 04:47 | 0:02 |  | 12 | 0 | 10 | 0 |  | 0 |  | 2 |  | 0.002 | 0.002 |  | 8.445 | 8.3733 | [10 empty] | 8.443 | 8.445 | 7.5
4901 | 2025-10-21 | 6:09 | 2025-10-21 | 6:18 | 0:09 | NS | Suzuki | 6.056 | 5.626 | 0.43 | 6.107 | 6.1507 | 30827.8497 | 6.056 |  | 2025-10-21 | DS | F/D | 0.4/0.5 | 0.8/0.9 |  | 2.604 | [16 empty] | 0 |  |  | 8.66 | #N/A | [10 empty] | 8.66 | 8.66 | 7.5
4902 | 2025-10-21 | 10:00 | 2025-10-21 | 10:08 | 0:08 | DS | Henryk | 6.135 | 5.709 | 0.426 | 6.1012 | 6.1507 | 30834.0004 | 6.135 |  | 2025-10-21 | NS | E | 0.7 | 1.1 |  | 2.147 |  | 2025-10-24 | 4:48 | 2025-10-24 | 04:49 | 0:01 |  | 12 | 0 | 10 | 0 |  | 0 |  | 0 |  | 0 |  |  | 8.282 | #N/A | [10 empty] | 8.282 | 8.282 | 7.5
4903 | 2025-10-21 | 10:31 | 2025-10-21 | 10:40 | 0:09 | DS | Henryk | 6.077 | 5.653 | 0.424 | 6.0944 | 6.1507 | 30840.151 | 6.077 |  | 2025-10-21 | DS | B/A | 0.5/0.5 | 0.8/0.8 |  | 2.576 | [16 empty] | 0 |  |  | 8.653 | #N/A | [10 empty] | 8.653 | 8.653 | 7.5
4904 | 2025-10-21 | 11:06 | 2025-10-21 | 11:15 | 0:09 | DS | Henryk | 6.114 | 5.689 | 0.425 | 6.1052 | 6.1507 | 30846.3017 | 6.114 |  | 2025-10-21 | DS | E | 1,5 | 2,0 |  | 2.138 |  | 2025-10-24 | 10:08 | 2025-10-24 | 10:08 | 0:00 |  | 12 | 0 | 12 | 0 |  | 0 |  | 0 |  | 0 |  |  | 8.252 | #N/A | [10 empty] | 8.252 | 8.252 | 7.5
4905 | 2025-10-21 | 12:00 | 2025-10-21 | 12:09 | 0:09 | DS | Henryk | 6.09 | 5.667 | 0.423 | 6.1044 | 6.1507 | 30852.4524 | 6.09 |  | 2025-10-21 | DS | D/B | 0,4/0,4 | 0,8/0,7 |  | 2.612 | [16 empty] | 0 |  |  | 8.702 | #N/A | [10 empty] | 8.702 | 8.702 | 7.5
4906 | 2025-10-21 | 12:47 | 2025-10-21 | 12:56 | 0:09 | DS | Henryk | 6.11 | 5.686 | 0.424 | 6.1002 | 6.1507 | 30858.603 | 6.11 |  | 2025-10-21 | DS | A | 0,8 | 1,9 |  | 2.151 |  | 2025-10-24 | 10:09 | 2025-10-24 | 10:09 | 0:00 |  | 12 | 0 | 11 | 1 |  | 0 |  | 0 |  | 0.001 | 0.001 |  | #N/A | #N/A | [10 empty] | 8.261 | 8.262 | 7.5
4907 | 2025-10-21 | 13:43 | 2025-10-21 | 13:51 | 0:08 | DS | Henryk | 6.131 | 5.705 | 0.426 | 6.1006 | 6.1507 | 30864.7537 | 6.131 |  | 2025-10-21 | DS | E/F | 0,5/0,4 | 0,9/0,8 |  | 2.603 | [16 empty] | 0 |  |  | 8.282 | #N/A | [10 empty] | 8.282 | 8.282 | 7.5
4908 | 2025-10-21 | 14:34 | 2025-10-21 | 14:44 | 0:10 | DS | Henryk | 6.056 | 5.639 | 0.417 | 6.0932 | 6.1506 | 30870.9043 | 6.056 |  | 2025-10-22 | DS | A | 1,9 | 2,0 |  | 0.04 |  | 2025-10-24 | 10:10 | 2025-10-24 | 10:11 | 0:01 |  | 12 | 0 | 12 | 1 |  | 0 |  | 0 |  | 0.001 | 0.001 |  | 8.66 | #N/A | [10 empty] | 8.659 | 8.66 | 7.5
4909 | 2025-10-21 | 15:05 | 2025-10-21 | 15:14 | 0:09 | DS | Henryk | 6.116 | 5.694 | 0.422 | 6.097 | 6.1506 | 30877.055 | 6.116 |  | 2025-10-21 | DS | E/F | 0,9/0,8 | 0,8/0,7 |  | 2.574 | [16 empty] | 0 |  |  | 6.156 | #N/A | [10 empty] | 6.156 | 6.156 | 7.5
4910 | 2025-10-21 | 16:09 | 2025-10-21 | 16:19 | 0:10 | DS | Henryk | 6.053 | 5.636 | 0.417 | 6.116 | 6.1506 | 30883.2056 | 6.053 |  | 2025-10-22 | DS | D | 1,8 | 2,0 |  | 0.086 |  | 2025-10-24 | 10:12 | 2025-10-24 | 11:19 | 1:07 |  | 12 | 0.5 | 1.5 | 260 |  | 0 |  | 1022 |  | 1.282 | 1.282 | Contact 4914, teleskopshield | 9.909 | #N/A | [10 empty] | 8.627 | 9.909 | 7.5
4911 | 2025-10-21 | 16:39 | 2025-10-21 | 16:48 | 0:09 | DS | Henryk | 6.129 | 5.706 | 0.423 | 6.134 | 6.1506 | 30889.3562 | 6.129 |  | 2025-10-21 | NS | E/F | 0,4/0,5 | 0,8/0,7 |  | 2.486 | [16 empty] | 0 |  |  | 6.215 | #N/A | [10 empty] | 6.215 | 6.215 | 7.5
4912 | 2025-10-21 | 20:50 | 2025-10-21 | 20:58 | 0:08 | NS | Suzuki | 6.226 | 5.784 | 0.442 | 6.1444 | 6.1506 | 30895.5068 | 6.226 |  | 2025-10-22 | DS | A | 0,8 | 1,6 |  | 2.348 |  | 2025-10-24 | 11:23 | 2025-10-24 | 11:23 | 0:00 |  | 12 | 0 | 12 | 0 |  | 0 |  | 0 |  | 0 |  |  | 8.574 | 8.3984 | [10 empty] | 8.574 | 8.574 | 7.5
4913 | 2025-10-21 | 21:22 | 2025-10-21 | 21:30 | 0:08 | NS | Suzuki | 6.146 | 5.71 | 0.436 | 6.1656 | 6.1506 | 30901.6574 | 6.146 |  | 2025-10-21 | NS | B/A | 0,7/0,6 | 1,0/0,8 |  | 2.537 | [16 empty] | 0 |  |  | 8.683 | 8.4081 | [10 empty] | 8.683 | 8.683 | 7.5
4914 | 2025-10-21 | 21:52 | 2025-10-21 | 22:01 | 0:09 | NS | Suzuki | 6.168 | 5.731 | 0.437 | 6.1628 | 6.1506 | 30907.808 | 6.168 |  | 2025-10-22 | DS | F | 0,8 | 1,2 |  | 3.987 | [16 empty] | 0 |  |  | 10.155 | 8.4383 | [10 empty] | 10.155 | 10.155 | 7.5
4915 | 2025-10-21 | 22:52 | 2025-10-21 | 23:00 | 0:08 | NS | Suzuki | 6.159 | 5.722 | 0.437 | 6.1608 | 6.1506 | 30913.9586 | 6.159 |  | 2025-10-21 | NS | A/C | 0,6/0,6 | 0,9/0,9 |  | 2.487 | [16 empty] | 0 |  |  | 8.646 | 8.5111 | [10 empty] | 8.646 | 8.646 | 7.5
4916 | 2025-10-21 | 23:25 | 2025-10-21 | 23:33 | 0:08 | NS | Suzuki | 6.115 | 5.692 | 0.423 | 6.1644 | 6.1506 | 30920.1093 | 6.115 |  | 2025-10-22 | NS | D | 0,8 | 1,5 |  | 2.198 |  | 2025-10-24 | 17:45 | 2025-10-24 | 17:45 | 0:00 |  | 12 | 0 | 10 | 0 |  | 0 |  | 0 |  | 0 |  |  | 8.313 | 8.4217 | [10 empty] | 8.313 | 8.313 | 7.5
4917 | 2025-10-22 | 0:38 | 2025-10-22 | 0:46 | 0:08 | NS | Suzuki | 6.216 | 5.775 | 0.441 | 6.1752 | 6.1506 | 30926.2599 | 6.216 |  | 2025-10-21 | NS | C/E | 0,6/0,6 | 0,8/0,8 |  | 2.573 | [16 empty] | 0 |  |  | 8.789 | 8.5076 | [10 empty] | 8.789 | 8.789 | 7.5
4918 | 2025-10-22 | 1:12 | 2025-10-22 | 1:20 | 0:08 | NS | Suzuki | 6.164 | 5.725 | 0.439 | 6.188 | 6.1506 | 30932.4105 | 6.164 |  | 2025-10-22 | NS | A | 1,0 | 1,4 |  | 2.225 |  | 2025-10-24 | 17:47 | 2025-10-24 | 17:47 | 0:00 |  | 12 | 0 | 10 | 0 |  | 0 |  | 0 |  | 0 |  |  | 8.389 | 8.5165 | [10 empty] | 8.389 | 8.389 | 7.5
4919 | 2025-10-22 | 1:41 | 2025-10-22 | 1:49 | 0:08 | NS | Suzuki | 6.222 | 5.78 | 0.442 | 6.213 | 6.1506 | 30938.5612 | 6.222 |  | 2025-10-21 | NS | F/D | 0,7/0,6 | 0,9/1,0 |  | 2.77 | [16 empty] | 0 |  |  | 8.992 | 8.2893 | [10 empty] | 8.992 | 8.992 | 7.5
4920 | 2025-10-22 | 2:11 | 2025-10-22 | 2:19 | 0:08 | NS | Suzuki | 6.223 | 5.781 | 0.442 | 5.997 | 6.1507 | 30944.7118 | 6.223 |  | 2025-10-22 | NS | A | 1,5 | 2,6 |  | 0.734 |  | 2025-10-24 | 0:00 | 2025-10-24 | 0:00 | 0:00 |  | 12 | 0 | 0 | 0 |  | 0 |  | 0 |  | 0 |  |  | 6.957 | 8.1676 | [10 empty] | 6.957 | 6.957 | 7.5
4921 | 2025-10-22 | 2:41 | 2025-10-22 | 2:49 | 0:08 | NS | Suzuki | 6.24 | 5.797 | 0.443 | 5.9724 | 6.1507 | 30950.8625 | 6.24 |  | 2025-10-22 | DS | E/F | 0,6/0,7 | 0,9/1,0 |  | 2.686 | [16 empty] | 0 |  |  | 8.926 | 7.9627 | [10 empty] | 8.926 | 8.926 | 7.5
4922 | 2025-10-22 | 10:06 | 2025-10-22 | 10:13 | 0:07 | DS | Henryk | 5.136 | 4.768 | 0.368 | 5.9212 | 6.1505 | 30957.013 | 5.136 |  | 2025-10-22 | NS | B | 1,0 | 2,5 |  | 2.024 |  | 2025-10-25 | 21:30 | 2025-10-25 | 21:30 | 0:00 |  | 12 | 0 | 10 | 0 |  | 0 |  | 0 |  | 0 |  |  | 7.16 | 7.7792 | [10 empty] | 7.16 | 7.16 | 7.5
4923 | 2025-10-22 | 10:32 | 2025-10-22 | 10:42 | 0:10 | DS | Henryk | 6.041 | 5.621 | 0.42 | 5.915 | 6.1504 | 30963.1634 | 6.041 |  | 2025-10-22 | DS | F/D | 0,4/0,5 | 0,8/0,9 |  | 2.63 | [16 empty] | 0 |  |  | 8.671 | 6.9802 | [10 empty] | 8.671 | 8.671 | 7.5
4924 | 2025-10-22 | 11:07 | 2025-10-22 | 11:16 | 0:09 | DS | Henryk | 5.966 | 5.561 | 0.405 | 5.9008 | 6.1504 | 30969.3138 | 5.966 |  | 2025-10-22 | NS | C | 2,0 | 3,5 |  | 0.206 |  | 2025-10-25 | 21:31 | 2025-10-25 | 21:33 | 0:02 |  | 12 | 0 | 10 | 0 |  | 0 |  | 12 |  | 0.012 | 0.012 |  | 6.184 | 7.0063 | [10 empty] | 6.172 | 6.184 | 7.5
4925 | 2025-10-22 | 11:36 | 2025-10-22 | 11:45 | 0:09 | DS | Henryk | 6.192 | 5.76 | 0.432 | 5.696 | 6.1504 | 30975.4642 | 6.192 |  | 2025-10-22 | DS | D/B | 0,5/0,6 | 0,9/1,0 |  | 2.625 | [16 empty] | 0 |  |  | 8.817 | 6.9625 | [10 empty] | 8.817 | 8.817 | 7.5
4926 | 2025-10-22 | 12:06 | 2025-10-22 | 12:15 | 0:09 | DS | Henryk | 6.169 | 5.74 | 0.429 | 5.6098 | 6.1504 | 30981.6147 | 6.169 |  | 2025-10-22 | NS | E | 2,0 | 3,5 |  | 0.223 |  | 2025-10-25 | 21:34 | 2025-10-25 | 0:00 | -0.89861 |  | 12 | 0 | 0 | 0 |  | 0 |  | 0 |  | 0 |  |  | 6.392 | 7.1185 | [10 empty] | 6.392 | 6.392 | 7.5
4927 | 2025-10-22 | 12:36 | 2025-10-22 | 12:45 | 0:09 | DS | Henryk | 4.112 | 3.827 | 0.285 | 5.6557 | 6.15 | 30987.7647 | 4.112 |  | 2025-10-22 | NS | B/A | 1,0/1,0 | 1,2/1,2 |  | 2.182 | [16 empty] | 0 |  |  | 6.294 | 7.0656 | [10 empty] | 6.294 | 6.294 | 7.5
4928 | 2025-10-22 |  | 2025-10-22 | [7 empty] | 5.6482 | 6.15 | 30993.9147 | 0 | BULLFLEX | [8 empty] | 2025-10-25 | 0:00 | 2025-10-25 | 0:00 | 0:00 |  | 12 | 0 | 0 | 0 |  | 0 |  | 0 |  | 0 |  | Bullflex | 0 | 7.1862 | [10 empty] | 0 | 0 | 7.5
4929 | 2025-10-22 | 22:50 | 2025-10-22 | 22:58 | 0:08 | NS | Suzuki | 6.15 | 5.713 | 0.437 | 5.6498 | 6.15 | 31000.0647 | 6.15 |  | 2025-10-22 | NS | A/C | 0,7/0,6 | 0,9/0,8 |  | 2.526 | [16 empty] | 0 |  |  | 8.676 | 7.1702 | [10 empty] | 8.676 | 8.676 | 7.5
4930 | 2025-10-22 | 23:22 | 2025-10-22 | 23:30 | 0:08 | NS | Suzuki | 6.162 | 5.775 | 0.387 | 6.1268 | 6.15 | 31006.2147 | 6.162 |  | 2025-10-23 | DS | D | 0,8 | 1.9 |  | 2.348 | [16 empty] | 0 |  |  | 8.51 | 7.3965 | [10 empty] | 8.51 | 8.51 | 7.5
4931 | 2025-10-22 | 23:52 | 2025-10-23 | 0:00 | 0:08 | NS | Suzuki | 6.175 | 5.736 | 0.439 | 6.0914 | 6.15 | 31012.3647 | 6.175 |  | 2025-10-22 | NS | E/F | 0,6/0,6 | 0.8/0.8 |  | 2.499 | [16 empty] | 0 |  |  | 8.674 | 7.3669 | [10 empty] | 8.674 | 8.674 | 7.5
4932 | 2025-10-23 | 0:21 | 2025-10-23 | 0:30 | 0:09 | NS | Suzuki | 6.02 | 5.6 | 0.42 | 6.0944 | 6.15 | 31018.5146 | 6.02 |  | 2025-10-23 | DS | B | 1,2 | 1.4 |  | 2.324 | [16 empty] | 0 |  |  | 8.344 | 7.5768 | [10 empty] | 8.344 | 8.344 | 7.5
4933 | 2025-10-23 | 0:51 | 2025-10-23 | 0:58 | 0:07 | NS | Suzuki | 5.95 | 5.581 | 0.369 | 6.0954 | 6.1499 | 31024.6646 | 5.95 |  | 2025-10-22 | NS | C/E | 0,6/0,6 | 0.9/0.8 |  | 2.536 | [16 empty] | 0 |  |  | 8.486 | 7.7732 | [10 empty] | 8.486 | 8.486 | 7.5
4934 | 2025-10-23 | 1:19 | 2025-10-23 | 1:27 | 0:08 | NS | Suzuki | 6.165 | 5.727 | 0.438 | 6.0932 | 6.1499 | 31030.8145 | 6.165 |  | 2025-10-23 | DS | F | 0,8 | 1.4 |  | 2.325 |  | 2025-10-25 | 9:58 | 2025-10-25 | 09:58 | 0:00 |  | 12 | 0 | 10 | 5 |  | 0 |  | 0 |  | 0.005 | 0.005 |  | 8.495 | 8.5598 | [10 empty] | 8.49 | 8.495 | 7.5
4935 | 2025-10-23 | 1:50 | 2025-10-23 | 1:58 | 0:08 | NS | Suzuki | 6.167 | 5.78 | 0.387 | 6.1344 | 6.1499 | 31036.9645 | 6.167 |  | 2025-10-22 | NS | D/B | 0,7/0,6 | 1.6/1.8 |  | 2.507 | [16 empty] | 0 |  |  | 8.674 | 8.5097 | [10 empty] | 8.674 | 8.674 | 7.5
4936 | 2025-10-23 | 2:55 | 2025-10-23 | 3:03 | 0:08 | NS | Suzuki | 6.164 | 5.777 | 0.387 | 6.1782 | 6.1499 | 31043.1144 | 6.164 |  | 2025-10-23 | DS | C | 0,8 | 1.2 |  | 2.326 |  | 2025-10-25 | 9:59 | 2025-10-25 | 09:59 | 0:00 |  | 12 | 0 | 10 | 1 |  | 0 |  | 0 |  | 0.001 | 0.001 |  | 8.491 | 8.5411 | [10 empty] | 8.49 | 8.491 | 7.5
4937 | 2025-10-23 | 3:26 | 2025-10-23 | 3:34 | 0:08 | NS | Suzuki | 6.226 | 5.784 | 0.442 | 6.1614 | 6.15 | 31049.2644 | 6.226 |  | 2025-10-22 | NS | E/F | 0,6/0,6 | 0.8/0.8 |  | 2.475 | [16 empty] | 0 |  |  | 8.701 | 8.501 | [10 empty] | 8.701 | 8.701 | 7.5
4938 | 2025-10-23 | 3:56 | 2025-10-23 | 4:04 | 0:08 | NS | Suzuki | 6.169 | 5.731 | 0.438 | 6.1476 | 6.15 | 31055.4144 | 6.169 |  | 2025-10-23 | DS | A | 0,8 | 1.3 |  | 2.284 |  | 2025-10-25 | 10:24 | 2025-10-25 | 10:24 | 0:00 |  | 12 | 0 | 11 | 1 |  | 0 |  | 0 |  | 0.001 | 0.001 |  | 8.454 | 8.5605 | [10 empty] | 8.453 | 8.454 | 7.5
4939 | 2025-10-23 | 4:25 | 2025-10-23 | 4:34 | 0:09 | NS | Suzuki | 6.081 | 5.644 | 0.437 | 6.1628 | 6.15 | 31061.5643 | 6.081 |  | 2025-10-22 | NS | A/C | 0,7/0,6 | 0.9/0.9 |  | 2.572 | [16 empty] | 0 |  |  | 8.653 | 8.5147 | [10 empty] | 8.653 | 8.653 | 7.5
4940 | 2025-10-23 | 4:54 | 2025-10-23 | 5:03 | 0:09 | NS | Suzuki | 6.098 | 5.662 | 0.436 | 6.1594 | 6.1499 | 31067.7143 | 6.098 |  | 2025-10-23 | NS | D | 1 | 1.5 |  | 2.02 |  | 2025-10-25 | 18:53 | 2025-10-25 | 18:55 | 0:02 |  | 12 | 0 | 10 | 0 |  | 0 |  | 7 |  | 0.007 | 0.007 |  | 8.125 | 8.5715 | [10 empty] | 8.118 | 8.125 | 7.5
4941 | 2025-10-23 | 5:23 | 2025-10-23 | 5:31 | 0:08 | NS | Suzuki | 6.24 | 5.797 | 0.443 | 6.1954 | 6.15 | 31073.8642 | 6.24 |  | 2025-10-23 | DS | F/D | 0,8/0,7 | 1.0/1.1 |  | 2.615 | [16 empty] | 0 |  |  | 8.855 | 8.5525 | [10 empty] | 8.855 | 8.855 | 7.5
4942 | 2025-10-23 | 5:59 | 2025-10-23 | 6:27 | 0:28 | NS | Suzuki | 6.209 | 5.767 | 0.442 | 6.2282 | 6.15 | 31080.0142 | 6.209 |  | 2025-10-23 | NS | A | 0.9 | 1.2 |  | 2.02 |  | 2025-10-25 | 18:55 | 2025-10-25 | 18:56 | 0:01 |  | 12 | 0 | 10 | 0 |  | 0 |  | 4 |  | 0.004 | 0.004 |  | 8.233 | 8.5921 | [10 empty] | 8.229 | 8.233 | 7.5
4943 | 2025-10-23 | 6:51 | 2025-10-23 | 7:00 | 0:09 | DS | Henryk | 6.349 | 5.907 | 0.442 | 6.3044 | 6.15 | 31086.1642 | 6.349 |  | 2025-10-23 | DS | C+E | 0.7/0.7 | 0.9/1 |  | 2.65 | [16 empty] | 0 |  |  | 8.999 | 8.7701 | [10 empty] | 8.999 | 8.999 | 7.5
4944 | 2025-10-23 | 7:44 | 2025-10-23 | 7:53 | 0:09 | DS | Henryk | 6.245 | 5.812 | 0.433 | 6.2884 | 6.15 | 31092.3142 | 6.245 |  | 2025-10-23 | NS | B | 1.1 | 2.2 |  | 1.732 |  | 2025-10-25 | 18:56 | 2025-10-25 | 18:58 | 0:02 |  | 12 | 0 | 10 | 0 |  | 0 |  | 5 |  | 0.005 | 0.005 |  | 7.982 | 8.7999 | [10 empty] | 7.977 | 7.982 | 7.5
4945 | 2025-10-23 | 8:20 | 2025-10-23 | 8:30 | 0:10 | DS | Henryk | 6.479 | 6.033 | 0.446 | 6.2958 | 6.1501 | 31098.4643 | 6.479 |  | 2025-10-23 | DS | C/E | 0.7/0.8 | 0.9/1.1 |  | 2.64 | [16 empty] | 0 |  |  | 9.119 | 8.5755 | [10 empty] | 9.119 | 9.119 | 7.5
4946 | 2025-10-23 | 14:05 | 2025-10-23 | 14:14 | 0:09 | DS | Henryk | 6.16 | 5.733 | 0.427 | 6.2572 | 6.1501 | 31104.6144 | 6.16 |  | 2025-10-23 | NS | D | 0.9 | 1.4 |  | 2.3 |  | 2025-10-25 | 19:44 | 2025-10-25 | 19:46 | 0:02 |  | 12 | 0 | 10 | 0 |  | 0 |  | 5 |  | 0.005 | 0.005 |  | 8.465 | 8.6282 | [10 empty] | 8.46 | 8.465 | 7.5
4947 | 2025-10-23 | 14:37 | 2025-10-23 | 14:47 | 0:10 | DS | Henryk | 6.246 | 5.803 | 0.443 | 6.2438 | 6.1501 | 31110.7646 | 6.246 |  | 2025-10-23 | DS | C/E | 0.7/0.7 | 0.9/1.0 |  | 2.681 | [16 empty] | 0 |  |  | 8.927 | 8.4118 | [10 empty] | 8.927 | 8.927 | 7.5
4948 | 2025-10-23 | 15:20 | 2025-10-23 | 15:29 | 0:09 | DS | Henryk | 6.156 | 5.727 | 0.429 | 6.1844 | 6.1501 | 31116.9147 | 6.156 |  | 2025-10-23 | NS | D | 0.7 | 1.5 |  | 4.499 |  | 2025-10-25 | 20:37 | 2025-10-25 | 20:45 | 0:08 |  | 12 | 0 | 10 | 0 |  | 0 |  | 4 |  | 0.004 | 0.004 |  | 10.659 | 8.4658 | [10 empty] | 10.655 | 10.659 | 7.5
4949 | 2025-10-23 | 15:51 | 2025-10-23 | 16:00 | 0:09 | DS | Henryk | 6.178 | 5.749 | 0.429 | 6.1878 | 6.1501 | 31123.0648 | 6.178 |  | 2025-10-23 | DS | A/C | 0.8/0.8 | 1.0/1.1 |  | 2.604 | [16 empty] | 0 |  |  | 8.782 | 8.2086 | [10 empty] | 8.782 | 8.782 | 7.5
4950 | 2025-10-23 | 16:25 | 2025-10-23 | 16:34 | 0:09 | DS | Henryk | 6.182 | 5.752 | 0.43 | 6.1798 | 6.1501 | 31129.215 | 6.182 |  | 2025-10-23 | NS | D | 6 | 6 |  | 0 |  | 2025-10-25 | 21:55 | 2025-10-25 | 21:56 | 0:01 |  | 12 | 0 | 10 | 0 |  | 0 |  | 3 |  | 0.003 | 0.003 |  | 6.185 | 8.2712 | [10 empty] | 6.182 | 6.185 | 7.5
4951 | 2025-10-23 | 16:57 | 2025-10-23 | 17:06 | 0:09 | DS | Henryk | 6.177 | 5.744 | 0.433 | 6.2174 | 6.1501 | 31135.3651 | 6.177 |  | 2025-10-23 | DS | C/E | 0.7/0.7 | 0.9/0.8 |  | 2.527 | [16 empty] | 0 |  |  | 8.704 | 8.2002 | [10 empty] | 8.704 | 8.704 | 7.5
4952 | 2025-10-23 | 17:45 | 2025-10-23 | 17:54 | 0:09 | DS | Henryk | 6.206 | 5.771 | 0.435 | 6.2158 | 6.1502 | 31141.5153 | 6.206 |  | 2025-10-23 | NS | B | 2 | 2.5 |  | 0.264 |  | 2025-10-27 | 15:47 | 2025-10-27 | 15:48 | 0:01 |  | 12 | 0 | 10 | 5 |  | 0 |  | 0 |  | 0.005 | 0.005 |  | 6.475 | 8.2144 | [10 empty] | 6.47 | 6.475 | 7.5
4953 | 2025-10-23 | 18:17 | 2025-10-23 | 18:26 | 0:09 | DS | Henryk | 6.344 | 5.897 | 0.447 | 6.2094 | 6.1502 | 31147.6654 | 6.344 |  | 2025-10-23 | NS | E/F | 0.6/0.6 | 0.8/0.7 |  | 2.483 | [16 empty] | 0 |  |  | 8.827 | 8.1488 | [10 empty] | 8.827 | 8.827 | 7.5
4954 | 2025-10-23 | 18:49 | 2025-10-23 | 18:56 | 0:07 | NS | Suzuki | 6.17 | 5.732 | 0.438 | 6.194 | 6.1502 | 31153.8156 | 6.17 |  | 2025-10-24 | DS | B | [5 empty] | 2025-10-27 | 15:49 | 2025-10-27 | 15:50 | 0:01 |  | 12 | 0 | 10 | 0 |  | 0 |  | 0 |  | 0 |  |  | 6.17 | 7.9715 | [10 empty] | 6.17 | 6.17 | 7.5
4955 | 2025-10-23 | 19:19 | 2025-10-23 | 19:27 | 0:08 | NS | Suzuki | 6.15 | 5.721 | 0.429 | 6.1754 | 6.1502 | 31159.9658 | 6.15 |  | 2025-10-23 | NS | A/C | 0.5/0.6 | 0.7/0.8 |  | 2.52 | [16 empty] | 0 |  |  | 8.67 | 7.9358 | [10 empty] | 8.67 | 8.67 | 7.5
4956 | 2025-10-23 | 19:50 | 2025-10-23 | 19:58 | 0:08 | NS | Suzuki | 6.1 | 5.671 | 0.429 | 6.1006 | 6.1502 | 31166.116 | 6.1 |  | 2025-10-24 | DS | D | 0.8 | 1.3 |  | 2.238 |  | 2025-10-27 | 15:51 | 2025-10-27 | 15:52 | 0:01 |  | 12 | 0 | 19 | 0 |  | 0 |  | 0 |  | 0 |  |  | 8.338 | 8.1604 | [10 empty] | 8.338 | 8.338 | 7.5
4957 | 2025-10-23 | 20:21 | 2025-10-23 | 20:30 | 0:09 | NS | Suzuki | 6.113 | 5.678 | 0.435 | 6.1122 | 6.1502 | 31172.2662 | 6.113 |  | 2025-10-23 | NS | E/F | 0.7/0.6 | 1.0/0.9 |  | 2.508 | [16 empty] | 0 |  |  | 8.621 | 8.136 | [10 empty] | 8.621 | 8.621 | 7.5
4958 | 2025-10-23 | 20:57 | 2025-10-23 | 21:05 | 0:08 | NS | Suzuki | 5.97 | 5.565 | 0.405 | 6.13 | 6.1501 | 31178.4164 | 5.97 |  | 2025-10-24 | DS | A | 0.8 | 1.4 |  | 2.236 |  | 2025-10-27 | 20:48 | 2025-10-27 | 20:49 | 0:01 |  | 12 | 0 | 10 | 0 |  | 0 |  | 0 |  | 0 |  |  | 8.206 | 8.3254 | [10 empty] | 8.206 | 8.206 | 7.5
4959 | 2025-10-23 | 21:25 | 2025-10-23 | 21:33 | 0:08 | NS | Suzuki | 6.228 | 5.786 | 0.442 | 6.1562 | 6.1502 | 31184.5665 | 6.228 |  | 2025-10-23 | NS | C/E | 0.6/0.6 | 0.8/0.8 |  | 2.48 | [16 empty] | 0 |  |  | 8.708 | 8.2871 | [10 empty] | 8.708 | 8.708 | 7.5
4960 | 2025-10-23 | 22:41 | 2025-10-23 | 22:50 | 0:09 | NS | Suzuki | 6.239 | 5.796 | 0.443 | 6.1736 | 6.1502 | 31190.7167 | 6.239 |  | 2025-10-24 | DS | B | 0.8 | 1.2 |  | 2.148 |  | 2025-10-27 | 20:50 | 2025-10-27 | 20:50 | 0:00 |  | 12 | 0 | 10 | 3 |  | 0 |  | 0 |  | 0.003 | 0.003 |  | 8.39 | 8.5013 | [10 empty] | 8.387 | 8.39 | 7.5
4961 | 2025-10-23 | 23:09 | 2025-10-23 | 23:17 | 0:08 | NS | Suzuki | 6.231 | 5.789 | 0.442 | 6.2016 | 6.1502 | 31196.8669 | 6.231 |  | 2025-10-23 | NS | E/F | 0.6/0.6 | 0.8/0.7 |  | 2.424 | [16 empty] | 0 |  |  | 8.655 | 8.48 | [10 empty] | 8.655 | 8.655 | 7.5
4962 | 2025-10-23 | 23:42 | 2025-10-23 | 23:50 | 0:08 | NS | Suzuki | 6.2 | 5.758 | 0.442 | 6.1692 | 6.1502 | 31203.0171 | 6.2 |  | 2025-10-24 | DS | B | 0.8 | 1.2 |  | 2.236 |  | 2025-10-27 | 20:55 | 2025-10-27 | 20:55 | 0:00 |  | 12 | 0 | 10 | 0 |  | 0 |  | 0 |  | 0 |  |  | 8.436 | 8.5094 | [10 empty] | 8.436 | 8.436 | 7.5
4963 | 2025-10-23 | 4:17 | 2025-10-23 | 4:25 | 0:08 | NS | Suzuki | 6.11 | 5.675 | 0.435 | 6.1352 | 6.1502 | 31209.1673 | 6.11 |  | 2025-10-23 | NS | E/F | 0.7/0.6 | 0.9/0.8 |  | 2.448 | [16 empty] | 0 |  |  | 8.558 | 8.4965 | [10 empty] | 8.558 | 8.558 | 7.5
4964 | 2025-10-23 | 4:51 | 2025-10-23 | 5:00 | 0:09 | NS | Suzuki | 6.066 | 5.633 | 0.433 | 6.111 | 6.1502 | 31215.3175 | 6.066 |  | 2025-10-24 | DS | A | 0.7 | 1.4 |  | 2.34 |  | 2025-10-27 | 20:56 | 2025-10-27 | 20:56 | 0:00 |  | 12 | 0 | 10 | 0 |  | 0 |  | 0 |  | 0 |  |  | 8.406 | 8.5573 | [10 empty] | 8.406 | 8.406 | 7.5
4965 | 2025-10-23 | 5:21 | 2025-10-23 | 5:30 | 0:09 | NS | Suzuki | 6.069 | 5.636 | 0.433 | 6.0884 | 6.1502 | 31221.4676 | 6.069 |  | 2025-10-23 | NS | F/B | 0.6/0.5 | 0.9/0.9 |  | 2.457 | [16 empty] | 0 |  |  | 8.526 | 8.5961 | [10 empty] | 8.526 | 8.526 | 7.5
4966 | 2025-10-23 | 5:49 | 2025-10-23 | 5:57 | 0:08 | NS | Suzuki | 6.11 | 5.675 | 0.435 | 6.1042 | 6.1502 | 31227.6178 | 6.11 |  | 2025-10-24 | DS | C | 0.8 | 1.2 |  | 2.32 |  | 2025-10-28 | 6:45 | 2025-10-28 | 06:50 | 0:05 |  | 12 | 0 | 10 | 0 |  | 0 |  | 6 |  | 0.006 | 0.006 |  | 8.436 | 8.6344 | [10 empty] | 8.43 | 8.436 | 7.5
4967 | 2025-10-23 | 6:18 | 2025-10-23 | 6:26 | 0:08 | NS | Suzuki | 6.087 | 5.655 | 0.432 | 6.1512 | 6.1501 | 31233.7679 | 6.087 |  | 2025-10-24 | DS | E/F | 0.6/0.4 | 0.9/0.8 |  | 2.574 | [16 empty] | 0 |  |  | 8.661 | 8.6309 | [10 empty] | 8.661 | 8.661 | 7.5
4968 | 2025-10-24 | 6:49 | 2025-10-24 | 6:57 | 0:08 | DS | Henryk | 6.189 | 5.755 | 0.434 | 6.1696 | 6.1501 | 31239.9181 | 6.189 |  | 2025-10-24 | NS | B | 0.7 | 1 |  | 2.289 |  | 2025-10-28 | 6:51 | 2025-10-28 | 06:53 | 0:02 |  | 12 | 0 | 10 | 0 |  | 0 |  | 1 |  | 0.001 | 0.001 |  | 8.479 | 8.6655 | [10 empty] | 8.478 | 8.479 | 7.5
4969 | 2025-10-24 | 7:19 | 2025-10-24 | 7:27 | 0:08 | DS | Henryk | 6.301 | 5.858 | 0.443 | 6.201 | 6.1502 | 31246.0683 | 6.301 |  | 2025-10-24 | DS | A/C | 0.6/0.7 | 0.9/0.9 |  | 2.574 | [16 empty] | 0 |  |  | 8.875 | 8.651 | [10 empty] | 8.875 | 8.875 | 7.5
4970 | 2025-10-24 | 8:20 | 2025-10-24 | 8:29 | 0:09 | DS | Henryk | 6.161 | 5.717 | 0.444 | 6.244 | 6.1502 | 31252.2184 | 6.161 |  | 2025-10-24 | NS | F | 0.8 | 1.1 |  | 2.325 |  | 2025-10-28 | 7:02 | 2025-10-28 | 0743 | 17824:58 |  | 12 | 0 | 10 | 0 |  | 0 |  | 649 |  | 0.649 | 0.649 |  | 9.135 | 8.6708 | [10 empty] | 8.486 | 9.135 | 7.5
4971 | 2025-10-24 | 8:52 | 2025-10-24 | 9:01 | 0:09 | DS | Henryk | 6.267 | 5.828 | 0.439 | 6.2574 | 6.1502 | 31258.3686 | 6.267 |  | 2025-10-24 | DS | B/A | 0.6/0.6 | 0.8/0.8 |  | 2.544 | [16 empty] | 0 |  |  | 8.811 | 8.6462 | [10 empty] | 8.811 | 8.811 | 7.5
4972 | 2025-10-24 | 9:26 | 2025-10-24 | 9:34 | 0:08 | DS | Henryk | 6.302 | 5.864 | 0.438 | 6.2298 | 6.1502 | 31264.5189 | 6.302 |  | 2025-10-24 | NS | F | 0.7 | 1 |  | 2.315 |  | 2025-10-28 | 6:58 | 2025-10-28 | 06:59 | 0:01 |  | 12 | 0 | 10 | 0 |  | 0 |  | 0 |  | 0 |  |  | 8.617 | 8.6613 | [10 empty] | 8.617 | 8.617 | 7.5
4973 | 2025-10-24 | 10:07 | 2025-10-24 | 10:35 | 0:28 | DS | Henryk | 6.256 | 5.817 | 0.439 | 6.2248 | 6.1503 | 31270.6691 | 6.256 |  | 2025-10-24 | DS | C+E | 0.4/0.6 | 0.8/1 |  | 2.56 | [16 empty] | 0 |  |  | 8.816 | 8.6314 | [10 empty] | 8.816 | 8.816 | 7.5
4974 | 2025-10-24 | 10:54 | 2025-10-24 | 11:03 | 0:09 | DS | Henryk | 6.163 | 5.738 | 0.425 | 6.1914 | 6.1503 | 31276.8194 | 6.163 |  | 2025-10-24 | NS | B | 0.8 | 1.1 |  | 2.232 |  | 2025-10-28 | 11:20 | 2025-10-28 | 11:22 | 0:02 |  | 12 | 0 | 10 | 0 |  | 0 |  | 4 |  | 0.004 | 0.004 |  | 8.399 | 8.6615 | [10 empty] | 8.395 | 8.399 | 7.5
4975 | 2025-10-24 | 11:47 | 2025-10-24 | 11:56 | 0:09 | DS | Henryk | 6.136 | 5.708 | 0.428 | 6.1538 | 6.1503 | 31282.9697 | 6.136 |  | 2025-10-24 | DS | B+A | 0.4/0.5 | 0.8/0.9 |  | 2.488 | [16 empty] | 0 |  |  | 8.624 | 8.6712 | [10 empty] | 8.624 | 8.624 | 7.5
4976 | 2025-10-24 | 12:25 | 2025-10-24 | 12:33 | 0:08 | DS | Henryk | 6.1 | 5.661 | 0.439 | 6.141 | 6.1502 | 31289.1199 | 6.1 |  | 2025-10-25 | NS | E | 1.1 | 1.8 |  | 2.153 |  | 2025-10-28 | 11:23 | 2025-10-28 | 11:24 | 0:01 |  | 12 | 0 | 10 | 0 |  | 0 |  | 2 |  | 0.002 | 0.002 |  | 8.255 | 8.6194 | [10 empty] | 8.253 | 8.255 | 7.5
4977 | 2025-10-24 | 12:56 | 2025-10-24 | 13:05 | 0:09 | DS | Henryk | 6.114 | 5.671 | 0.443 | 6.1714 | 6.1502 | 31295.2701 | 6.114 |  | 2025-10-24 | DS | D+B | 0.4/0.5 | 0.8/0.8 |  | 2.488 | [16 empty] | 0 |  |  | 8.602 | 8.5872 | [10 empty] | 8.602 | 8.602 | 7.5
4978 | 2025-10-24 | 13:35 | 2025-10-24 | 13:43 | 0:08 | DS | Henryk | 6.192 | 5.757 | 0.435 | 6.148 | 6.1502 | 31301.4204 | 6.192 |  | 2025-10-25 | NS | F | 1 | 1.4 |  | 2.138 |  | 2025-10-28 | 11:24 | 2025-10-28 | 11:25 | 0:01 |  | 12 | 0 | 10 | 0 |  | 0 |  | 2 |  | 0.002 | 0.002 |  | 8.332 | 8.5844 | [10 empty] | 8.33 | 8.332 | 7.5
4979 | 2025-10-24 | 14:06 | 2025-10-24 | 14:14 | 0:08 | DS | Henryk | 6.315 | 5.874 | 0.441 | 6.1404 | 6.1503 | 31307.5707 | 6.315 |  | 2025-10-25 | NS | C+E | 0.6/0.7 | 0.8/0.9 |  | 2.495 | [16 empty] | 0 |  |  | 8.81 | 8.5543 | [10 empty] | 8.81 | 8.81 | 7.5
4980 | 2025-10-24 | 17:53 | 2025-10-24 | 18:01 | 0:08 | DS | Henryk | 6.019 | 5.589 | 0.43 | 6.1394 | 6.1503 | 31313.7209 | 6.019 |  | 2025-10-25 | NS | B | 0.8 | 1.4 |  | 2.96 |  | 2025-10-28 | 11:26 | 2025-10-28 | 11:26 | 0:00 |  | 12 | 0 | 10 | 0 |  | 0 |  | 3 |  | 0.003 | 0.003 |  | 8.982 | 8.5787 | [10 empty] | 8.979 | 8.982 | 7.5
4981 | 2025-10-24 | 18:24 | 2025-10-24 | 18:33 | 0:09 | DS | Henryk | 6.062 | 5.634 | 0.428 | 6.1242 | 6.1502 | 31319.8712 | 6.062 |  | 2025-10-25 | NS | D+B | 0.7/0.6 | 1/0.9 |  | 2.503 | [16 empty] | 0 |  |  | 8.565 | 8.571 | [10 empty] | 8.565 | 8.565 | 7.5
4982 | 2025-10-24 | 18:56 | 2025-10-24 | 19:05 | 0:09 | NS | Suzuki | 6.109 | 5.676 | 0.433 | 6.0996 | 6.1502 | 31326.0214 | 6.109 |  | 2025-10-25 | DS | F | 0.7 | 1.4 |  | 2.345 |  | 2025-10-28 | 22:25 | 2025-10-28 | 22:25 | 0:00 |  | 12 | 0 | 10 | 3 |  | 0 |  | 0 |  | 0.003 | 0.003 |  | 8.457 | 8.6037 | [10 empty] | 8.454 | 8.457 | 7.5
4983 | 2025-10-24 | 19:24 | 2025-10-24 | 19:32 | 0:08 | NS | Suzuki | 6.116 | 5.682 | 0.434 | 6.1348 | 6.1502 | 31332.1716 | 6.116 |  | 2025-10-25 | NS | A+C | 0.6/0.6 | 0.7/0.8 |  | 2.47 | [16 empty] | 0 |  |  | 8.586 | 8.5797 | [10 empty] | 8.586 | 8.586 | 7.5
4984 | 2025-10-24 | 20:29 | 2025-10-24 | 20:37 | 0:08 | NS | Suzuki | 6.192 | 5.757 | 0.435 | 6.171 | 6.1502 | 31338.3219 | 6.192 |  | 2025-10-25 | DS | C | 0.8 | 1.4 |  | 2.286 |  | 2025-10-28 | 22:27 | 2025-10-28 | 22:28 | 0:01 |  | 12 | 0 | 10 | 7 |  | 0 |  | 0 |  | 0.007 | 0.007 |  | 8.485 | 8.6135 | [10 empty] | 8.478 | 8.485 | 7.5
4985 | 2025-10-24 | 21:13 | 2025-10-24 | 21:21 | 0:08 | NS | Suzuki | 6.195 | 5.76 | 0.435 | 6.1366 | 6.1502 | 31344.4721 | 6.195 |  | 2025-10-25 | NS | F+D | 0.7/0.6 | 0.9/0.8 |  | 2.473 | [16 empty] | 0 |  |  | 8.668 | 8.5758 | [10 empty] | 8.668 | 8.668 | 7.5
4986 | 2025-10-24 | 21:41 | 2025-10-24 | 21:49 | 0:08 | NS | Suzuki | 6.243 | 5.8 | 0.443 | 6.1234 | 6.1503 | 31350.6224 | 6.243 |  | 2025-10-25 | DS | A | 0.8 | 1.9 |  | 2.294 |  | 2025-10-28 | 22:29 | 2025-10-28 | 22:29 | 0:00 |  | 12 | 0 | 10 | 2 |  | 0 |  | 0 |  | 0.002 | 0.002 |  | 8.539 | 8.5547 | [10 empty] | 8.537 | 8.539 | 7.5
4987 | 2025-10-24 | 22:13 | 2025-10-24 | 22:21 | 0:08 | NS | Suzuki | 5.937 | 5.517 | 0.42 | 6.1286 | 6.1502 | 31356.7726 | 5.937 |  | 2025-10-25 | NS | A+C | 0.7/0.7 | 0.9/0.8 |  | 2.678 | [16 empty] | 0 |  |  | 8.615 | 8.5329 | [10 empty] | 8.615 | 8.615 | 7.5
4988 | 2025-10-24 | 22:41 | 2025-10-24 | 22:49 | 0:08 | NS | Suzuki | 6.05 | 5.622 | 0.428 | 6.119 | 6.1502 | 31362.9228 | 6.05 |  | 2025-10-25 | DS | F | 0.8 | 1.3 |  | 2.286 |  | 2025-10-28 | 22:31 | 2025-10-28 | 22:31 | 0:00 |  | 12 | 0 | 10 | 2 |  | 0 |  | 0 |  | 0.002 | 0.002 |  | 8.338 | 8.5566 | [10 empty] | 8.336 | 8.338 | 7.5
4989 | 2025-10-24 | 23:11 | 2025-10-24 | 216:00 | 192:49 | NS | Suzuki | 6.218 | 5.775 | 0.443 | 6.1216 | 6.1502 | 31369.073 | 6.218 |  | 2025-10-25 | NS | E+F | 0.6/0.6 | 0.8/0.8 |  | 2.485 | [16 empty] | 0 |  |  | 8.703 | 8.5283 | [10 empty] | 8.703 | 8.703 | 7.5
4990 | 2025-10-25 | 1:09 | 2025-10-25 | 1:18 | 0:09 | NS | Suzuki | 6.147 | 5.712 | 0.435 | 6.1816 | 6.1502 | 31375.2232 | 6.147 |  | 2025-10-25 | DS | B | 0.8 | 1.4 |  | 2.248 |  | 2025-10-28 | 22:36 | 2025-10-28 | 22:36 | 0:00 |  | 12 | 0 | 10 | 1 |  | 0 |  | 0 |  | 0.001 | 0.001 |  | 8.396 | 8.5461 | [10 empty] | 8.395 | 8.396 | 7.5
4991 | 2025-10-25 | 2:24 | 2025-10-25 | 2:32 | 0:08 | NS | Suzuki | 6.256 | 5.812 | 0.444 | 6.2168 | 6.1502 | 31381.3734 | 6.256 |  | 2025-10-25 | NS | A+C | 0.6/0.7 | 0.9/1 |  | 2.494 | [16 empty] | 0 |  |  | 8.75 | 8.5259 | [10 empty] | 8.75 | 8.75 | 7.5
4992 | 2025-10-25 | 2:52 | 2025-10-25 | 3:01 | 0:09 | NS | Suzuki | 6.237 | 5.794 | 0.443 | 6.2032 | 6.1502 | 31387.5237 | 6.237 |  | 2025-10-25 | NS | F | 0.9 | 1.4 |  | 2.087 |  | 2025-10-29 | 0:12 | 2025-10-29 | 00:12 | 0:00 |  | 12 | 0 | 10 | 1 |  | 0 |  | 0 |  | 0.001 | 0.001 |  | 8.325 | 8.5401 | [10 empty] | 8.324 | 8.325 | 7.5
4993 | 2025-10-25 | 3:34 | 2025-10-25 | 3:42 | 0:08 | NS | Suzuki | 6.226 | 5.784 | 0.442 | 6.2008 | 6.1503 | 31393.6739 | 6.226 |  | 2025-10-25 | NS | A+C | 0.6/0.7 | 0.8/0.9 |  | 2.492 | [16 empty] | 0 |  |  | 8.718 | 8.8041 | [10 empty] | 8.718 | 8.718 | 7.5
4994 | 2025-10-25 | 4:01 | 2025-10-25 | 4:10 | 0:09 | NS | Suzuki | 6.15 | 5.715 | 0.435 | 6.1968 | 6.1503 | 31399.8242 | 6.15 |  | 2025-10-25 | NS | D | 0.8 | 1.1 |  | 2.123 |  | 2025-10-29 | 0:13 | 2025-10-29 | 00:13 | 0:00 |  | 12 | 0 | 10 | 1 |  | 0 |  | 0 |  | 0.001 | 0.001 |  | 8.274 | 8.8492 | [10 empty] | 8.273 | 8.274 | 7.5
4995 | 2025-10-25 | 4:37 | 2025-10-25 | 4:46 | 0:09 | NS | Suzuki | 6.135 | 5.7 | 0.435 | 6.1916 | 6.1503 | 31405.9744 | 6.135 |  | 2025-10-25 | DS | C+E | 0.6/0.8 | 0.9/0.9 |  | 2.546 | [16 empty] | 0 |  |  | 8.681 | 8.8229 | [10 empty] | 8.681 | 8.681 | 7.5
4996 | 2025-10-25 | 5:05 | 2025-10-25 | 5:13 | 0:08 | NS | Suzuki | 6.236 | 5.793 | 0.443 | 6.1896 | 6.1503 | 31412.1247 | 6.236 |  | 2025-10-25 | NS | D | 0.8 | 1.2 |  | 2.209 |  | 2025-10-29 | 0:14 | 2025-10-29 | 00:14 | 0:00 |  | 12 | 0 | 10 | 1 |  | 0 |  | 0 |  | 0.001 | 0.001 |  | 8.446 | 8.8646 | [10 empty] | 8.445 | 8.446 | 7.5
4997 | 2025-10-25 | 9:42 | 2025-10-25 | 9:50 | 0:08 | DS | Henryk | 6.211 | 5.763 | 0.448 | 6.208 | 6.1503 | 31418.275 | 6.211 |  | 2025-10-25 | DS | A+C | 0.6/0.7 | 0.9/1 |  | 2.484 | [16 empty] | 0 |  |  | 8.695 | 8.6437 | [10 empty] | 8.695 | 8.695 | 7.5
4998 | 2025-10-25 | 10:12 | 2025-10-25 | 10:20 | 0:08 | DS | Henryk | 6.216 | 5.767 | 0.449 | 6.266 | 6.1503 | 31424.4253 | 6.216 |  | 2025-10-25 | NS | D | 0.7 | 1.5 |  | 5.302 |  | 2025-10-29 | 0:15 | 2025-10-29 | 00:15 | 0:00 |  | 12 | 0 | 10 | 1 |  | 0 |  | 0 |  | 0.001 | 0.001 |  | 11.519 | 8.6774 | [10 empty] | 11.518 | 11.519 | 7.5
4999 | 2025-10-25 | 12:01 | 2025-10-25 | 12:08 | 0:07 | DS | Henryk | 6.242 | 5.791 | 0.451 | 6.271 | 6.1503 | 31430.5756 | 6.242 |  | 2025-10-25 | DS | C/E | 0.6/0.6 | 0.8/0.9 |  | 2.592 | [16 empty] | 0 |  |  | 8.834 | 8.6824 | [10 empty] | 8.834 | 8.834 | 7.5
5000 | 2025-10-25 | 13:56 | 2025-10-25 | 14:58 | 1:02 | DS | Henryk | 6.425 | 5.989 | 0.436 | 6.2928 | 6.1504 | 31436.726 | 6.425 |  | 2025-10-25 | NS | A | 1,0 | 1,7 |  | 1.989 |  | 2025-10-29 | 0:16 | 2025-10-29 | 0016 | 383:44 |  | 12 | 0 | 10 | 0 |  | 0 |  | 0 |  | 0 |  |  | 8.414 | 8.7238 | [10 empty] | 8.414 | 8.414 | 7.5
5001 | 2025-10-25 | 15:18 | 2025-10-25 | 15:28 | 0:10 | DS | Henryk | 6.261 | 5.811 | 0.45 | 6.2966 | 6.1504 | 31442.8764 | 6.261 |  | 2025-10-25 | DS | F/D | 0,4/0,5 | 0,8/0,8 |  | 2.594 | [16 empty] | 0 |  |  | 8.855 | 8.7001 | [10 empty] | 8.855 | 8.855 | 7.5
5002 | 2025-10-25 | 15:50 | 2025-10-25 | 15:59 | 0:09 | DS | Henryk | 6.32 | 5.869 | 0.451 | 6.2968 | 6.1504 | 31449.0269 | 6.32 |  | 2025-10-27 | DS | E | 6,0 | 6,0 |  | 0 |  | 2025-10-29 | 0:17 | 2025-10-29 | 0017 | 407:43 |  | 12 | 0 | 10 | 0 |  | 0 |  | 0 |  | 0 |  |  | 6.32 | 8.7162 | [10 empty] | 6.32 | 6.32 | 7.5
5003 | 2025-10-25 | 16:28 | 2025-10-25 | 17:36 | 1:08 | DS | Henryk | 6.235 | 5.788 | 0.447 | 6.2538 | 6.1505 | 31455.1773 | 6.235 |  | 2025-10-25 | NS | D/B | 0,8/0,6 | 0,8/0,8 |  | 2.46 | [16 empty] | 0 |  |  | 8.695 | 8.7526 | [10 empty] | 8.695 | 8.695 | 7.5
5004 | 2025-10-25 | 17:16 | 2025-10-25 | 17:24 | 0:08 | DS | Henryk | 6.243 | 5.799 | 0.444 | 6.2426 | 6.1505 | 31461.3278 | 6.243 |  | 2025-10-27 | DS | B | 0,8 | 0,9 |  | 2,53 |  | 2025-10-29 | 0:18 | 2025-10-29 | 0018 | 431:42 |  | 12 | 0 | 10 | 0 |  | 0 |  | 0 |  | 0 |  |  | 8.773 | 8.4792 | [10 empty] | 6.243 | 6.243 | 7.5
5005 | 2025-10-25 | 17:58 | 2025-10-25 | 18:07 | 0:09 | DS | Henryk | 6.21 | 5.762 | 0.448 | 6.2098 | 6.1505 | 31467.4783 | 6.21 |  | 2025-10-25 | NS | C/E | 0,6/0,6 | 0,9/0,8 |  | 2.52 | [16 empty] | 0 |  |  | 8.73 | 8.4104 | [10 empty] | 8.73 | 8.73 | 7.5
5006 | 2025-10-25 | 18:26 | 2025-10-25 | 18:34 | 0:08 | DS | Henryk | 6.205 | 5.758 | 0.447 | 6.1692 | 6.1505 | 31473.6288 | 6.205 |  | 2025-10-27 | DS | F | 0,6 | 0,8 |  | 2.215 |  | 2025-10-29 | 3:06 | 2025-10-29 | 03:06 | 0:00 |  | 12 | 0 | 10 | 0 |  | 0 |  | 0 |  | 0 |  |  | 8.42 | 8.4408 | [10 empty] | 8.42 | 8.42 | 7.5
5007 | 2025-10-25 | 19:37 | 2025-10-25 | 19:45 | 0:08 | NS | Suzuki | 6.156 | 5.714 | 0.442 | 6.1308 | 6.1505 | 31479.7792 | 6.156 |  | 2025-10-25 | NS | D/B | 0,7/0,6 | 0,9/0,8 |  | 2.467 | [16 empty] | 0 |  |  | 8.623 | 8.0117 | [10 empty] | 8.623 | 8.623 | 7.5
5008 | 2025-10-25 | 20:04 | 2025-10-25 | 20:12 | 0:08 | NS | Suzuki | 6.032 | 5.604 | 0.428 | 6.1008 | 6.1505 | 31485.9297 | 6.032 |  | 2025-10-27 | DS | C | 0.6 | 0,8 |  | 2.248 |  | 2025-10-29 | 3:07 | 2025-10-29 | 03:56 | 0:49 |  | 12 | 0 | 0 | 816 |  | 0 |  | 0 |  | 0.816 | 0.816 | Exit shield | 9.096 | 7.4372 | [10 empty] | 8.28 | 9.096 | 7.5
5009 | 2025-10-25 | 20:34 | 2025-10-25 | 20:43 | 0:09 | NS | Suzuki | 6.051 | 5.623 | 0.428 | 6.0952 | 6.1505 | 31492.0802 | 6.051 |  | 2025-10-25 | NS | F/D | 0,6/0,6 | 0,8/0,8 |  | 2.46 | [16 empty] | 0 |  |  | 8.511 | 7.4771 | [10 empty] | 8.511 | 8.511 | 7.5
5010 | 2025-10-25 | 20:50 | 2025-10-25 | 21:28 | 0:38 | NS | Suzuki | 6.06 | 5.632 | 0.428 | 5.6442 | 6.1504 | 31498.2306 | 6.06 |  | 2025-10-27 | NS | A | 0,8 | 0,8 |  | 2.017 |  | 2025-10-29 | 3:56 | 2025-10-29 | 03:57 | 0:01 |  | 12 | 0 | 10 | 0 |  | 0 |  | 0 |  | 0 |  |  | 8.077 | 7.4616 | [10 empty] | 8.077 | 8.077 | 7.5
5011 | 2025-10-25 | 21:45 | 2025-10-25 | 21:54 | 0:09 | NS | Suzuki | 6.177 | 5.733 | 0.444 | 5.5473 | 6.1504 | 31504.381 | 6.177 |  | 2025-10-27 | DS | A/C | 0,5/0,6 | 0,8/0,8 |  | 2.572 | [16 empty] | 0 |  |  | 8.749 | 7.4125 | [10 empty] | 8.749 | 8.749 | 7.5
5012 | 2025-10-25 | 22:55 | 2025-10-25 | 23:03 | 0:08 | NS | Suzuki | 3.901 | 3.631 | 0.27 | 5.5512 | 6.15 | 31510.531 | 3.901 |  | 2025-10-27 | NS | D | 1,7 | 2,6 |  | 0,033 |  | 2025-10-30 | 16:22 | 2025-10-30 | 16:44 | 0:22 |  | 12 | 3 | 10 | 1 |  | 0 |  | 200 |  | 0.201 | 0.201 |  | 4.135 | 7.4358 | [10 empty] | 3.901 | 4.102 | 7.5
5013 | 2025-10-25 |  | 2025-10-25 | [7 empty] | 5.5537 | 6.15 | 31516.681 | 0 | BULLFLEX | [23 empty] | 0 |  |  | 0 | 7.3946 | [10 empty] | 0 | 0 | 7.5
5014 | 2025-10-27 | 13:57 | 2025-10-27 | 14:02 | 0:05 | DS | Suzuki | 6.067 | 5.639 | 0.428 | 5.5693 | 6.15 | 31522.831 | 6.067 |  | 2025-10-27 | NS | B | 0,7 | 0,7 |  | 3.034 |  | 2025-10-30 | 16:44 | 2025-10-30 | 16:54 | 0:10 |  | 12 | 0 | 10 | 0 |  | 0 |  | 33 |  | 0.033 | 0.033 |  | 9.134 | 7.3517 | [10 empty] | 9.101 | 9.134 | 7.5
5015 | 2025-10-27 | 14:19 | 2025-10-27 | 14:27 | 0:08 | DS | Suzuki | 6.07 | 5.64 | 0.43 | 6.1413 | 6.1499 | 31528.9809 | 6.07 |  | 2025-10-27 | DS | C/E | 0,7/0,6 | 1,0/0,9 |  | 2.533 | [16 empty] | 0 |  |  | 8.603 | 7.4289 | [10 empty] | 8.603 | 8.603 | 7.5
5016 | 2025-10-27 | 15:05 | 2025-10-27 | 15:13 | 0:08 | DS | Suzuki | 6.239 | 5.796 | 0.443 | 6.147 | 6.15 | 31535.1309 | 6.239 |  | 2025-10-27 | NS | E | 0,8 | 0,7 |  | 1.951 |  | 2025-10-30 | 16:55 | 2025-10-30 | 16:57 | 0:02 |  | 12 | 0 | 10 | 0 |  | 0 |  | 0 |  | 0 |  |  | 8.19 | 7.4794 | [10 empty] | 8.19 | 8.19 | 7.5
5017 | 2025-10-27 | 15:34 | 2025-10-27 | 15:42 | 0:08 | DS | Suzuki | 6.189 | 5.75 | 0.439 | 6.1478 | 6.15 | 31541.2809 | 6.189 |  | 2025-10-27 | DS | D/B | 0,5/0,6 | 0,8/0,7 |  | 2.487 | [16 empty] | 0 |  |  | 8.676 | 7.4505 | [10 empty] | 8.676 | 8.676 | 7.5
5018 | 2025-10-27 | 16:02 | 2025-10-27 | 16:10 | 0:08 | DS | Suzuki | 6.17 | 5.731 | 0.439 | 6.1624 | 6.15 | 31547.4308 | 6.17 |  | 2025-10-27 | NS | B | 1 | 0,9 |  | 2 |  | 2025-10-30 | 16:58 | 2025-10-30 | 16:59 | 0:01 |  | 12 | 0 | 10 | 0 |  | 0 |  | 0 |  | 0 |  |  | 8.17 | 7.8491 | [10 empty] | 8.17 | 8.17 | 7.5
5019 | 2025-10-27 | 16:34 | 2025-10-27 | 16:42 | 0:08 | DS | Suzuki | 6.071 | 5.643 | 0.428 | 6.1396 | 6.15 | 31553.5808 | 6.071 |  | 2025-10-27 | DS | C/E | 0,6/0,6 | 0,9/1,0 |  | 2.553 | [16 empty] | 0 |  |  | 8.624 | 8.5931 | [10 empty] | 8.624 | 8.624 | 7.5
5020 | 2025-10-27 | 17:20 | 2025-10-27 | 17:29 | 0:09 | DS | Suzuki | 6.143 | 5.707 | 0.436 | 6.1472 | 6.15 | 31559.7308 | 6.143 |  | 2025-10-28 | DS | E | 0,7 | 1,0 |  | 2.245 |  | 2025-10-31 | 13:00 | 2025-10-31 | 13:32 | 0:32 |  | 12 | 0 | 5 | 0 |  | 0 |  | 972 |  | 0.972 | 0.972 | Contact nr 5022,5024,exit shield. | 9.36 | 8.5457 | [10 empty] | 8.388 | 9.36 | 7.5
5021 | 2025-10-27 | 17:51 | 2025-10-27 | 18:11 | 0:20 | DS | Suzuki | 6.125 | 5.688 | 0.437 | 6.1136 | 6.15 | 31565.8807 | 6.125 |  | 2025-10-27 | NS | B/D | 0,8/0,7 | 0,9/0,7 |  | 2.507 | [16 empty] | 0 |  |  | 8.632 | 8.5083 | [10 empty] | 8.632 | 8.632 | 7.5
5022 | 2025-10-27 | 18:33 | 2025-10-27 | 18:41 | 0:08 | NS | Luis | 6.227 | 5.785 | 0.442 | 6.1 | 6.15 | 31572.0307 | 6.227 |  | 2025-10-28 | DS | A | 0,7 | 1,0 |  | 2.204 | [16 empty] | 0 |  |  | 8.431 | 8.5129 | [10 empty] | 8.431 | 8.431 | 7.5
5023 | 2025-10-27 | 19:03 | 2025-10-27 | 19:12 | 0:09 | NS | Luis | 6.002 | 5.601 | 0.401 | 6.0872 | 6.1499 | 31578.1806 | 6.002 |  | 2025-10-27 | NS | F+E | 0.8/0.8 | 0.7/0.8 | 12 | 2.518 | [16 empty] | 0 |  |  | 8.52 | 8.5263 | [10 empty] | 8.52 | 8.52 | 7.5
5024 | 2025-10-27 | 19:45 | 2025-10-27 | 19:54 | 0:09 | NS | Luis | 6.003 | 5.57 | 0.433 | 6.078 | 6.1499 | 31584.3305 | 6.003 |  | 2025-10-28 | DS | B | 0.7 | 1 | 12 | 2.181 | [16 empty] | 0 |  |  | 8.184 | 8.5401 | [10 empty] | 8.184 | 8.184 | 7.5
5025 | 2025-10-27 | 20:17 | 2025-10-27 | 20:26 | 0:09 | NS | Luis | 6.079 | 5.648 | 0.431 | 6.0494 | 6.1499 | 31590.4804 | 6.079 |  | 2025-10-27 | NS | E+C | 0.8/0.8 | 0.8/0.9 | 12 | 2.534 | [16 empty] | 0 |  |  | 8.613 | 8.6245 | [10 empty] | 8.613 | 8.613 | 7.5
5026 | 2025-10-27 | 20:49 | 2025-10-27 | 20:58 | 0:09 | NS | Luis | 6.079 | 5.648 | 0.431 | 6.0678 | 6.1499 | 31596.6303 | 6.079 |  | 2025-10-28 | DS | E | 0.7 | 0.9 | 11 | 2.048 |  | 2025-10-31 | 14:38 | 2025-10-31 | 14:45 | 0:07 |  | 12 | 0 | 10 | 0 |  | 0 |  | 64 |  | 0.064 | 0.064 |  | 8.191 | 8.5348 | [10 empty] | 8.127 | 8.191 | 7.5
5027 | 2025-10-27 | 21:32 | 2025-10-27 | 21:41 | 0:09 | NS | Luis | 6.084 | 5.652 | 0.432 | 6.0878 | 6.1499 | 31602.7802 | 6.084 |  | 2025-10-27 | NS | E+C | 0.7/0.7 | 0.6/0.6 | 12 | 2.157 | [16 empty] | 0 |  |  | 8.241 | 8.8304 | [10 empty] | 8.241 | 8.241 | 7.5
5028 | 2025-10-27 | 22:04 | 2025-10-27 | 22:13 | 0:09 | NS | Luis | 6.094 | 5.662 | 0.432 | 6.0874 | 6.1499 | 31608.93 | 6.094 |  | 2025-10-28 | DS | D | 0.9 | 1 | 12 | 2.152 |  | 2025-10-31 | 14:45 | 2025-10-31 | 15:07 | 0:22 |  | 12 | 0 | 10 | 0 |  | 0 |  | 577 |  | 0.577 | 0.577 |  | 8.823 | 8.8413 | [10 empty] | 8.246 | 8.823 | 7.5
5029 | 2025-10-27 | 0:06 | 2025-10-27 | 0:15 | 0:09 | NS | Luis | 6.103 | 5.67 | 0.433 | 6.0894 | 6.1498 | 31615.0799 | 6.103 |  | 2025-10-27 | NS | F+E | 0.6/0.6 | 0.6/0.7 | 11 | 2.219 | [16 empty] | 0 |  |  | 8.322 | 8.7946 | [10 empty] | 8.322 | 8.322 | 7.5
5030 | 2025-10-27 | 0:39 | 2025-10-27 | 0:48 | 0:09 | NS | Luis | 6.077 | 5.646 | 0.431 | 6.1088 | 6.1498 | 31621.2297 | 6.077 |  | 2025-10-28 | DS | B | 0.8 | 1.1 | 18 | 3.472 |  | 2025-11-03 | 9:55 | 2025-11-03 | 09:55 | 0:00 |  | 12 | 0 | 10 | 4 |  | 0 |  | 0 |  | 0.004 | 0.004 |  | 9.553 | 8.8333 | [10 empty] | 9.549 | 9.553 | 7.5
5031 | 2025-10-27 | 4:45 | 2025-10-27 | 4:54 | 0:09 | NS | Luis | 6.089 | 5.657 | 0.432 | 6.1064 | 6.1498 | 31627.3795 | 6.089 |  | 2025-10-27 | NS | E+C | 0.8/0.8 | 0.9/0.9 | 12 | 2.284 | [16 empty] | 0 |  |  | 8.373 | 8.791 | [10 empty] | 8.373 | 8.373 | 7.5
5032 | 2025-10-27 | 5:17 | 2025-10-27 | 5:26 | 0:09 | NS | Luis | 6.181 | 5.743 | 0.438 | 6.082 | 6.1498 | 31633.5294 | 6.181 |  | 2025-10-28 | DS | B | 0.8 | 1.2 | 23 | 5.108 |  | 2025-11-03 | 9:56 | 2025-11-03 | 10:40 | 0:44 |  | 12 | 0 | 0 | 594 |  | 0 |  | 0 |  | 0.594 | 0.594 | Exit shield | 11.883 | 8.8241 | [10 empty] | 11.289 | 11.883 | 7.5
5033 | 2025-10-27 | 5:47 | 2025-10-27 | 5:56 | 0:09 | NS | Luis | 6.082 | 5.651 | 0.431 | 6.0914 | 6.1498 | 31639.6792 | 6.082 |  | 2025-10-28 | DS | E+F | 0.7/1 | 0.7/0.9 | 16 | 2.469 | [16 empty] | 0 |  |  | 8.551 | 8.6357 | [10 empty] | 8.551 | 8.551 | 7.5
5034 | 2025-10-27 | 6:18 | 2025-10-27 | 6:27 | 0:09 | NS | Luis | 5.981 | 5.558 | 0.423 | 6.0936 | 6.1498 | 31645.829 | 5.981 |  | 2025-10-28 | NS | B | 1.1 | 1.2 | 10 | 2.026 |  | 2025-11-03 | 10:41 | 2025-11-03 | 10:43 | 0:02 |  | 12 | 0 | 10 | 0 |  | 0 |  | 0 |  | 0 |  |  | 8.007 | 8.6155 | [10 empty] | 8.007 | 8.007 | 7.5
5035 | 2025-10-28 | 7:26 | 2025-10-28 | 7:34 | 0:08 | DS | Suzuki | 6.124 | 5.689 | 0.435 | 6.0798 | 6.1498 | 31651.9787 | 6.124 |  | 2025-10-28 | DS | C+E | 0.7/0.9 | 0.6/0.8 | 15 | 2.485 | [16 empty] | 0 |  |  | 8.609 | 8.6152 | [10 empty] | 8.609 | 8.609 | 7.5
5036 | 2025-10-28 | 7:56 | 2025-10-28 | 8:04 | 0:08 | DS | Suzuki | 6.1 | 5.667 | 0.433 | 6.0874 | 6.1498 | 31658.1285 | 6.1 |  | 2025-10-28 | NS | B | 1.3 | 1.3 | 10 | 2.048 |  | 2025-11-03 | 10:44 | 2025-11-03 | 10:44 | 0:00 |  | 12 | 0 | 10 | 0 |  | 0 |  | 0 |  | 0 |  |  | 8.148 | 8.5232 | [10 empty] | 8.148 | 8.148 | 7.5
5037 | 2025-10-28 | 8:26 | 2025-10-28 | 8:34 | 0:08 | DS | Suzuki | 6.112 | 5.679 | 0.433 | 6.1156 | 6.1498 | 31664.2783 | 6.112 |  | 2025-10-28 | DS | C+E | 0.6/0.8 | 0.7/0.8 | 14 | 2.443 | [16 empty] | 0 |  |  | 8.555 | 8.5055 | [10 empty] | 8.555 | 8.555 | 7.5
5038 | 2025-10-28 | 8:56 | 2025-10-28 | 9:03 | 0:07 | DS | Suzuki | 6.12 | 5.686 | 0.434 | 6.1048 | 6.1498 | 31670.428 | 6.12 |  | 2025-10-28 | NS | E | 1.9 | 2.9 | 1 | 0.049 |  | 2025-11-03 | 10:45 | 2025-11-03 | 1045 | 1044.5521 |  | 12 | 0 | 10 | 0 |  | 0 |  | 0 |  | 0 |  |  | 6.169 | 8.2019 | [10 empty] | 6.169 | 6.169 | 7.5
5039 | 2025-10-28 | 9:25 | 2025-10-28 | 9:33 | 0:08 | DS | Suzuki | 6.122 | 5.688 | 0.434 | 6.1018 | 6.1497 | 31676.5778 | 6.122 |  | 2025-10-28 | DS | B+A | 0.7/0.8 | 0.6/0.8 | 18 | 2.478 | [16 empty] | 0 |  |  | 8.6 | 8.1567 | [10 empty] | 8.6 | 8.6 | 7.5
5040 | 2025-10-28 | 9:53 | 2025-10-28 | 10:01 | 0:08 | DS | Suzuki | 6.07 | 5.64 | 0.43 | 6.1074 | 6.1497 | 31682.7275 | 6.07 |  | 2025-10-28 | NS | F | 0.6 | 0.6 | 10 | 2.029 |  | 2025-11-03 | 0:00 | 2025-11-03 | 11:24 | 11:24 |  | 12 | 0 | 10 | 220 |  | 0 |  | 0 |  | 0.22 | 0.22 |  | 8.319 | 8.2116 | [10 empty] | 8.099 | 8.319 | 7.5
5041 | 2025-10-28 | 10:42 | 2025-10-28 | 10:51 | 0:09 | DS | Suzuki | 6.085 | 5.654 | 0.431 | 6.0962 | 6.1497 | 31688.8772 | 6.085 |  | 2025-10-28 | DS | B+A | 0.6/0.8 | 0.6/0.8 | 15 | 2.456 | [16 empty] | 0 |  |  | 8.541 | 8.1661 | [10 empty] | 8.541 | 8.541 | 7.5
5042 | 2025-10-28 | 11:36 | 2025-10-28 | 11:44 | 0:08 | DS | Suzuki | 6.14 | 5.704 | 0.436 | 6.0806 | 6.1497 | 31695.0269 | 6.14 |  | 2025-10-28 | NS | D | 0.4 | 0.6 | 10 | 2.039 |  | 2025-11-03 | 11:25 | 2025-11-03 | 11:25 | 0:00 |  | 12 | 0 | 10 | 0 |  | 0 |  | 0 |  | 0 |  |  | 8.179 | 8.2047 | [10 empty] | 8.179 | 8.179 | 7.5
5043 | 2025-10-28 | 12:05 | 2025-10-28 | 12:12 | 0:07 | DS | Suzuki | 6.064 | 5.634 | 0.43 | 6.0726 | 6.1497 | 31701.1766 | 6.064 |  | 2025-10-28 | DS | C+E | 0.7/1 | 0.7/0.9 | 14 | 2.479 | [16 empty] | 0 |  |  | 8.543 | 8.1716 | [10 empty] | 8.543 | 8.543 | 7.5
5044 | 2025-10-28 | 12:45 | 2025-10-28 | 12:53 | 0:08 | DS | Suzuki | 6.044 | 5.614 | 0.43 | 6.0716 | 6.1497 | 31707.3263 | 6.044 |  | 2025-10-28 | NS | B | 0.8 | 0.9 | 10 | 2.008 |  | 2025-11-04 | 2:09 | 2025-11-04 | 02:10 | 0:01 |  | 12 | 0 | 10 | 2 |  | 0 |  | 0 |  | 0.002 | 0.002 |  | 8.054 | 8.3876 | [10 empty] | 8.052 | 8.054 | 7.5
5045 | 2025-10-28 | 13:15 | 2025-10-28 | 13:23 | 0:08 | DS | Suzuki | 6.03 | 5.602 | 0.428 | 6.0756 | 6.1497 | 31713.4759 | 6.03 |  | 2025-10-28 | DS | E+F | 0.6/0.8 | 0.6/0.9 | 20 | 2.581 | [16 empty] | 0 |  |  | 8.611 | 8.7288 | [10 empty] | 8.611 | 8.611 | 7.5
5046 | 2025-10-28 | 13:45 | 2025-10-28 | 13:53 | 0:08 | DS | Suzuki | 6.08 | 5.649 | 0.431 | 6.0782 | 6.1496 | 31719.6256 | 6.08 |  | 2025-10-28 | NS | E | 0.7 | 0.7 | 10 | 2.02 |  | 2025-11-04 | 2:11 | 2025-11-04 | 02:12 | 0:01 |  | 12 | 0 | 8 | 8 |  | 0 |  | 0 |  | 0.008 | 0.008 |  | 8.108 | 8.7509 | [10 empty] | 8.1 | 8.108 | 7.5
5047 | 2025-10-28 | 14:15 | 2025-10-28 | 14:24 | 0:09 | DS | Suzuki | 6.16 | 5.723 | 0.437 | 6.0872 | 6.1496 | 31725.7752 | 6.16 |  | 2025-10-28 | NS | A+B | 0.6/0.6 | 0.5/0.7 | 12 | 2.413 | [16 empty] | 0 |  |  | 8.573 | 8.711 | [10 empty] | 8.573 | 8.573 | 7.5
5048 | 2025-10-28 | 18:53 | 2025-10-28 | 19:02 | 0:09 | NS | Luis | 6.077 | 5.646 | 0.431 | 6.0976 | 6.1496 | 31731.9248 | 6.077 |  | 2025-10-29 | DS | B | 0.7 | 0.9 | 12 | 2.11 |  | 2025-11-04 | 6:45 | 2025-11-04 | 06:46 | 0:01 |  | 12 | 0 | 10 | 4 |  | 0 |  | 0 |  | 0.004 | 0.004 |  | 8.191 | 8.7468 | [10 empty] | 8.187 | 8.191 | 7.5
5049 | 2025-10-28 | 19:41 | 2025-10-28 | 19:50 | 0:09 | NS | Luis | 6.089 | 5.657 | 0.432 | 6.098 | 6.1496 | 31738.0744 | 6.089 |  | 2025-10-28 | NS | F+E | 0.7/0.8 | 0.7/0.7 | 12 | 2.456 | [16 empty] | 0 |  |  | 8.545 | 8.7095 | [10 empty] | 8.545 | 8.545 | 7.5
5050 | 2025-10-28 | 20:13 | 2025-10-28 | 20:22 | 0:09 | NS | Luis | 6.082 | 5.67 | 0.412 | 6.0846 | 6.1496 | 31744.224 | 6.082 |  | 2025-10-29 | NS | E | 0.7 | 0.7 | 10 | 2.021 |  | 2025-11-04 | 6:47 | 2025-11-04 | 10:44 | 3:57 |  | 12 | 0 | 3.2 | 0 |  | 759 |  | 3491 |  | 4.25 | 4.25 | Contact 5050-5056 | 12.353 | 8.6971 | [10 empty] | 8.103 | 12.353 | 7.5
5051 | 2025-10-28 | 21:39 | 2025-10-28 | 21:48 | 0:09 | NS | Luis | 6.082 | 5.67 | 0.412 | 6.0904 | 6.1496 | 31750.3736 | 6.082 |  | 2025-10-28 | NS | A+B | 0.7/0.8 | 0.8/0.8 | 12 | 2.48 | [16 empty] | 0 |  |  | 8.562 | 8.6519 | [10 empty] | 8.562 | 8.562 | 7.5
5052 | 2025-10-28 | 23:54 | 2025-10-29 | 0:03 | 0:09 | NS | Luis | 6.093 | 5.681 | 0.412 | 6.0902 | 6.1496 | 31756.5232 | 6.093 |  | 2025-10-29 | NS | F | 0.8 | 0.8 | 10 | 2.009 | [16 empty] | 0 |  |  | 8.102 | 8.6764 | [10 empty] | 8.102 | 8.102 | 7.5
5053 | 2025-10-29 | 1:28 | 2025-10-29 | 1:37 | 0:09 | NS | Luis | 6.106 | 5.673 | 0.433 | 5.9694 | 6.1496 | 31762.6728 | 6.106 |  | 2025-10-28 | NS | A+B | 0.8/1 | 0.8/0.9 | 12 | 2.467 | [16 empty] | 0 |  |  | 8.573 | 8.6316 | [10 empty] | 8.573 | 8.573 | 7.5
5054 | 2025-10-29 | 2:01 | 2025-10-29 | 92:10 | 90:09 | NS | Luis | 6.088 | 5.657 | 0.431 | 5.9696 | 6.1496 | 31768.8223 | 6.088 |  | 2025-10-29 | NS | E | 0.8 | 0.8 | 10 | 2.045 | [16 empty] | 0 |  |  | 8.133 | 8.6641 | [10 empty] | 8.133 | 8.133 | 7.5
5055 | 2025-10-29 | 2:33 | 2025-10-29 | 2:42 | 0:09 | NS | Luis | 5.478 | 5.055 | 0.423 | 5.9688 | 6.1494 | 31774.9717 | 5.478 |  | 2025-10-28 | NS | B+D | 0.8/0.8 | 0.7/0.7 | 12 | 2.439 | [16 empty] | 0 |  |  | 7.917 | 8.9812 | [10 empty] | 7.917 | 7.917 | 7.5
5056 | 2025-10-29 | 3:06 | 2025-10-29 | 3:15 | 0:09 | NS | Luis | 6.083 | 5.652 | 0.431 | 5.9634 | 6.1494 | 31781.1211 | 6.083 |  | 2025-10-29 | NS | C | 0.7 | 0.7 | 10 | 2.031 | [16 empty] | 0 |  |  | 8.114 | 8.6438 | [10 empty] | 8.114 | 8.114 | 7.5
5057 | 2025-10-29 | 3:37 | 2025-10-29 | 3:46 | 0:09 | NS | Luis | 6.089 | 5.657 | 0.432 | 5.9616 | 6.1494 | 31787.2705 | 6.089 |  | 2025-10-28 | NS | B+D | 0.7/0.7 | 0.7/0.8 | 12 | 2.288 | [16 empty] | 0 |  |  | 8.377 | 8.6089 | [10 empty] | 8.377 | 8.377 | 7.5
5058 | 2025-10-29 | 4:21 | 2025-10-29 | 4:30 | 0:09 | NS | Luis | 6.079 | 5.648 | 0.431 | 6.083 | 6.1494 | 31793.4199 | 6.079 |  | 2025-10-29 | NS | E | 0.8 | 1 | 10 | 2.002 |  | 2025-11-04 | 10:48 | 2025-11-04 | 10:48 | 0:00 |  | 12 | 0 | 10 | 0 |  | 0 |  | 0 |  | 0 |  |  | 8.081 | 8.6465 | [10 empty] | 8.081 | 8.081 | 7.5
5059 | 2025-10-29 | 4:52 | 2025-10-29 | 5:01 | 0:09 | NS | Luis | 6.079 | 5.648 | 0.431 | 6.1032 | 6.1494 | 31799.5693 | 6.079 |  | 2025-10-28 | NS | B+D | 0.8/0.8 | 1/1.1 | 12 | 2.469 | [16 empty] | 0 |  |  | 8.548 | 8.7202 | [10 empty] | 8.548 | 8.548 | 7.5
5060 | 2025-10-29 | 5:41 | 2025-10-29 | 5:50 | 0:09 | NS | Luis | 6.085 | 5.654 | 0.431 | 6.1022 | 6.1493 | 31805.7186 | 6.085 |  | 2025-10-30 | DS | C | 0.7 | 0.8 | 11 | 2.119 |  | 2025-11-04 | 16:12 | 2025-11-04 | 19:16 | 3:04 |  | 12 | 0 | 2.1 | 0 |  | 0 |  | 3829 |  | 3.829 | 3.829 | Contact 5060-5062 | 12.033 | 8.7582 | [10 empty] | 8.204 | 12.033 | 7.5
5061 | 2025-10-29 | 6:11 | 2025-10-29 | 6:20 | 0:09 | NS | Luis | 6.184 | 5.745 | 0.439 | 6.0946 | 6.1494 | 31811.868 | 6.184 |  | 2025-10-29 | DS | C+E | 0.7/0.9 | 0.7/0.9 | 14 | 2.458 | [16 empty] | 0 |  |  | 8.642 | 8.8292 | [10 empty] | 8.642 | 8.642 | 7.5
5062 | 2025-10-29 | 6:44 | 2025-10-29 | 6:52 | 0:08 | DS | Suzuki | 6.084 | 5.653 | 0.431 | 6.0948 | 6.1493 | 31818.0173 | 6.084 |  | 2025-10-30 | DS | E | 0.7 | 1 | 13 | 2.089 |  | 2025-11-04 | 19:17 | 2025-11-04 | 19:18 | 0:01 |  | 12 | 0 | 0 | 0 |  | 0 |  | 5 |  | 0.005 | 0.005 |  | 8.178 | 8.8652 | [10 empty] | 8.173 | 8.178 | 7.5
5063 | 2025-10-29 | 7:15 | 2025-10-29 | 7:22 | 0:07 | DS | Suzuki | 6.041 | 5.611 | 0.43 | 6.0944 | 6.1493 | 31824.1666 | 6.041 |  | 2025-10-29 | NS | B+D | 0.6/0.7 | 0.8/0.8 | 12 | 2.474 | [16 empty] | 0 |  |  | 8.515 | 8.8595 | [10 empty] | 8.515 | 8.515 | 7.5
5064 | 2025-10-29 | 7:15 | 2025-10-29 | 7:53 | 0:38 | DS | Suzuki | 6.08 | 5.649 | 0.431 | 6.0118 | 6.1493 | 31830.3159 | 6.08 |  | 2025-10-29 | NS | B | 1 | 1 | 10 | 2.003 |  | 2025-11-04 | 19:21 | 2025-11-04 | 20:34 | 1:13 |  | 12 | 0 | 1 | 0 |  | 0 |  | 1301 |  | 1.301 | 1.301 | Leak teleskopshield | 9.384 | 8.9005 | [10 empty] | 8.083 | 9.384 | 7.5
5065 | 2025-10-29 | 8:16 | 2025-10-29 | 8:24 | 0:08 | DS | Suzuki | 6.083 | 5.652 | 0.431 | 6.011 | 6.1493 | 31836.4652 | 6.083 |  | 2025-10-29 | NS | B+D | 0.5/0.6 | 0.7/0.8 | 12 | 2.468 | [16 empty] | 0 |  |  | 8.551 | 8.873 | [10 empty] | 8.551 | 8.551 | 7.5
5066 | 2025-10-30 | 0:01 | 2025-10-30 | 0:10 | 0:09 | NS | Luis | 5.771 | 5.363 | 0.408 | 6.0184 | 6.1492 | 31842.6145 | 5.771 |  | 2025-10-30 | NS | C | 1 | 1.2 | 8 | 2.268 |  | 2025-11-04 | 20:38 | 2025-11-04 | 21:17 | 0:39 |  | 12 | 0 | 2 | 0 |  | 0 |  | 659 |  | 0.659 | 0.659 | Leak teleskopshield | 8.698 | 8.5545 | [10 empty] | 8.039 | 8.698 | 7.5
5067 | 2025-10-30 | 0:38 | 2025-10-30 | 0:47 | 0:09 | NS | Luis | 6.08 | 5.669 | 0.411 | 6.0192 | 6.1492 | 31848.7637 | 6.08 |  | 2025-10-29 | NS | B+D | 0.6/0.6 | 0.5/0.6 | 12 | 2.43 | [16 empty] | 0 |  |  | 8.51 | 8.5074 | [10 empty] | 8.51 | 8.51 | 7.5
5068 | 2025-10-30 | 1:17 | 2025-10-30 | 1:26 | 0:09 | NS | Luis | 6.078 | 5.647 | 0.431 | 6.02 | 6.1492 | 31854.9129 | 6.078 |  | 2025-10-31 | DS | E | 0.9 | 1 | 12 | 2.235 |  | 2025-11-04 | 23:33 | 2025-11-04 | 23:34 | 0:01 |  | 12 | 0 | 10 | 2 |  | 0 |  | 0 |  | 0.002 | 0.002 |  | 8.315 | 8.5144 | [10 empty] | 8.313 | 8.315 | 7.5
5069 | 2025-10-30 | 1:52 | 2025-10-30 | 2:01 | 0:09 | NS | Luis | 6.084 | 5.653 | 0.431 | 6.0832 | 6.1492 | 31861.062 | 6.084 |  | 2025-10-29 | NS | D+F | 0.7/0.7 | 0.7/0.8 | 12 | 2.447 | [16 empty] | 0 |  |  | 8.531 | 8.5733 | [10 empty] | 8.531 | 8.531 | 7.5
5070 | 2025-10-30 | 2:30 | 2025-10-30 | 2:39 | 0:09 | NS | Luis | 6.087 | 5.656 | 0.431 | 6.0704 | 6.1492 | 31867.2112 | 6.087 |  | 2025-10-31 | DS | A | 0.7 | 0.9 | 10 | 2.156 |  | 2025-11-04 | 23:15 | 2025-11-04 | 23:16 | 0:01 |  | 12 | 0 | 13 | 3 |  | 0 |  | 0 |  | 0.003 | 0.003 |  | 8.246 | 8.4947 | [10 empty] | 8.243 | 8.246 | 7.5
5071 | 2025-10-30 | 3:03 | 2025-10-30 | 3:12 | 0:09 | NS | Luis | 6.087 | 5.656 | 0.431 | 6.0012 | 6.1492 | 31873.3603 | 6.087 |  | 2025-10-29 | NS | F+E | 0.6/0.7 | 0.8/0.8 | 10 | 2.442 | [16 empty] | 0 |  |  | 8.529 | 8.6416 | [10 empty] | 8.529 | 8.529 | 7.5
5072 | 2025-10-30 | 4:00 | 2025-10-30 | 4:09 | 0:09 | NS | Luis | 6.016 | 5.583 | 0.433 | 5.9884 | 6.1491 | 31879.5095 | 6.016 |  | 2025-10-31 | DS | B | 0.6 | 0.9 | 11 | 2.108 |  | 2025-11-05 | 1:33 | 2025-11-05 | 01:33 | 0:00 |  | 12 | 0 | 12 | 0 |  | 0 |  | 0 |  | 0 |  |  | 8.124 | 8.6515 | [10 empty] | 8.124 | 8.124 | 7.5
5073 | 2025-10-30 | 4:40 | 2025-10-30 | 4:49 | 0:09 | NS | Luis | 5.732 | 5.326 | 0.406 | 5.988 | 6.149 | 31885.6585 | 5.732 |  | 2025-10-30 | DS | A+C | 0.7/1 | 0.6/0.8 | 17 | 2.523 | [16 empty] | 0 |  |  | 8.255 | 8.5582 | [10 empty] | 8.255 | 8.255 | 7.5
5074 | 2025-10-30 | 6:15 | 2025-10-30 | 6:24 | 0:09 | NS | Luis | 6.02 | 5.587 | 0.433 | 5.9798 | 6.149 | 31891.8075 | 6.02 |  | 2025-10-31 | DS | F | 0.6 | 0.8 | 12 | 2.085 |  | 2025-11-05 | 1:34 | 2025-11-05 | 02:45 | 1:11 |  | 12 | 0 | 15 | 1058 |  | 0 |  | 0 |  | 1.058 | 1.058 |  | 9.163 | 7.8023 | [10 empty] | 8.105 | 9.163 | 7.5
5075 | 2025-10-30 | 7:36 | 2025-10-30 | 7:44 | 0:08 | DS | Suzuki | 6.085 | 5.654 | 0.431 | 5.9928 | 6.149 | 31897.9565 | 6.085 |  | 2025-10-30 | DS | A+C | 0.6/0.8 | 0.6/0.8 | 16 | 2.435 | [16 empty] | 0 |  |  | 8.52 | 7.8193 | [10 empty] | 8.52 | 8.52 | 7.5
5076 | 2025-10-30 | 8:17 | 2025-10-30 | 8:25 | 0:08 | DS | Suzuki | 6.046 | 5.618 | 0.428 | 5.6254 | 6.149 | 31904.1055 | 6.046 |  | 2025-10-31 | DS | D | 0.6 | 1.4 | 23 | 4.121 |  | 2025-11-05 | 2:46 | 2025-11-05 | 02:47 | 0:01 |  | 12 | 0 | 17 | 0 |  | 0 |  | 0 |  | 0 |  |  | 10.167 | 7.7998 | [10 empty] | 10.167 | 10.167 | 7.5
5077 | 2025-10-30 | 10:04 | 2025-10-30 | 10:12 | 0:08 | DS | Suzuki | 6.081 | 5.65 | 0.431 | 5.5267 | 6.149 | 31910.2545 | 6.081 |  | 2025-10-30 | DS | D+B | 0.6/0.9 | 0.6/0.8 | 22 | 2.726 | [16 empty] | 0 |  |  | 8.807 | 7.7632 | [10 empty] | 8.807 | 8.807 | 7.5
5078 | 2025-10-30 | 11:58 | 2025-10-30 | 12:06 | 0:08 | DS | Suzuki | 3.895 | 3.625 | 0.27 | 5.5038 | 6.1485 | 31916.403 | 3.895 |  | 2025-10-31 | NS | E | 0.9 | 1.1 | 10 | 1.928 |  | 2025-11-05 | 18:47 | 2025-11-05 | 20:06 | 1:19 |  | 12 | 0 | 2 | 0 |  | 0 |  | 1660 |  | 1.66 | 1.66 |  | 7.483 | 7.8025 | [10 empty] | 5.823 | 7.483 | 7.5
5079 |  |  | 0 | [10 empty] | 0 | BULLFLEX | [23 empty] | 0 |  |  | 0 | [11 empty] | 0 | 0 | 7.5
5080 | 2025-10-31 | 4:13 | 2025-10-31 | 4:22 | 0:09 | NS | Luis | 5.993 | 5.566 | 0.427 | 5.3812 | 6.1485 | 31922.5515 | 5.993 |  | 2025-10-31 | NS | F | 0.9 | 1.1 | 10 | 1.928 |  | 2025-11-05 | 11:03 | 2025-11-05 | 11:46 | 0:43 |  | 12 | 0 | 1 | 0 |  | 0 |  | 797 |  | 0.797 | 0.797 | Exit shield | 8.718 | 7.7207 | [10 empty] | 7.921 | 8.718 | 7.5
5081 | 2025-10-31 | 4:49 | 2025-10-31 | 4:58 | 0:09 | NS | Luis | 5.56 | 5.165 | 0.395 | 5.9275 | 6.1484 | 31928.6998 | 5.56 |  | 2025-10-31 | DS | D+B | 0.6/0.8 | 0.6/0.8 | 14 | 2.472 | [16 empty] | 0 |  |  | 8.032 | 7.682 | [10 empty] | 8.032 | 8.032 | 7.5
5082 | 2025-10-31 | 8:58 | 2025-10-31 | 9:06 | 0:08 | NS | Luis | 6.077 | 5.643 | 0.434 | 5.9558 | 6.1484 | 31934.8482 | 6.077 |  | 2025-11-03 | DS | E | 0.7 | 0.8 | 10 | 2.049 |  | 2025-11-05 | 11:50 | 2025-11-05 | 11:50 | 0:00 |  | 12 | 0 | 10 | 0 |  | 0 |  | 0 |  | 0 |  |  | 8.126 | 7.5361 | [10 empty] | 8.126 | 8.126 | 7.5
5083 | 2025-10-31 | 9:51 | 2025-10-31 | 10:00 | 0:09 | DS | Suzuki | 6.08 | 5.646 | 0.434 | 5.9708 | 6.1483 | 31940.9965 | 6.08 |  | 2025-10-31 | DS | A+C | 0.6/0.9 | 0.7/0.8 | 16 | 2.477 | [16 empty] | 0 |  |  | 8.557 | 7.4634 | [10 empty] | 8.557 | 8.557 | 7.5
5084 | 2025-10-31 | 10:23 | 2025-10-31 | 10:31 | 0:08 | DS | Suzuki | 6.069 | 5.636 | 0.433 | 6.0706 | 6.1483 | 31947.1449 | 6.069 |  | 2025-11-03 | DS | D | 2.1 | 2.9 | 10 | 1.9 | [16 empty] | 0 |  |  | 7.969 | 7.5565 | [10 empty] | 7.969 | 7.969 | 7.5
5085 | 2025-10-31 | 10:54 | 2025-10-31 | 11:15 | 0:21 | DS | Suzuki | 6.068 | 5.635 | 0.433 | 6.0804 | 6.1483 | 31953.2932 | 6.068 |  | 2025-10-31 | DS | A+C | 0.7/1 | 0.7/0.9 | 14 | 2.481 | [16 empty] | 0 |  |  | 8.549 | 8.4586 | [10 empty] | 8.549 | 8.549 | 7.5
5086 | 2025-10-31 | 11:57 | 2025-10-31 | 12:06 | 0:09 | DS | Suzuki | 6.059 | 5.676 | 0.383 | 6.0642 | 6.1483 | 31959.4415 | 6.059 |  | 2025-11-03 | DS | F | 0.6 | 0.6 | 10 | 2.025 |  | 2025-11-05 | 15:53 | 2025-11-05 | 15:55 | 0:02 |  | 12 | 0 | 10 | 10 |  | 0 |  | 0 |  | 0.01 | 0.01 |  | 8.094 | 8.4485 | [10 empty] | 8.084 | 8.094 | 7.5
5087 | 2025-10-31 | 12:29 | 2025-10-31 | 12:37 | 0:08 | DS | Suzuki | 6.126 | 5.688 | 0.438 | 6.056 | 6.1483 | 31965.5897 | 6.126 |  | 2025-10-31 | DS | B+A | 0.7/0.9 | 0.7/0.9 | 13 | 2.436 | [16 empty] | 0 |  |  | 8.562 | 8.5442 | [10 empty] | 8.562 | 8.562 | 7.5
5088 | 2025-10-31 | 13:00 | 2025-10-31 | 13:08 | 0:08 | DS | Suzuki | 5.999 | 5.572 | 0.427 | 6.047 | 6.1483 | 31971.738 | 5.999 |  | 2025-11-03 | DS | E | 0.6 | 0.6 | 11 | 2.003 |  | 2025-11-05 | 15:56 | 2025-11-05 | 15:57 | 0:01 |  | 12 | 0 | 10 | 5 |  | 0 |  | 0 |  | 0.005 | 0.005 |  | 8.007 | 8.582 | [10 empty] | 8.002 | 8.007 | 7.5
5089 | 2025-10-31 | 13:39 | 2025-10-31 | 13:47 | 0:08 | DS | Suzuki | 6.028 | 5.598 | 0.43 | 6.0578 | 6.1482 | 31977.8862 | 6.028 |  | 2025-10-31 | DS | B+A | 0.6/0.8 | 0.6/0.8 | 15 | 2.48 | [16 empty] | 0 |  |  | 8.508 | 8.5219 | [10 empty] | 8.508 | 8.508 | 7.5
5090 | 2025-10-31 | 14:09 | 2025-10-31 | 14:18 | 0:09 | DS | Suzuki | 6.023 | 5.593 | 0.43 | 6.0412 | 6.1482 | 31984.0344 | 6.023 |  | 2025-11-03 | DS | E | 0.6 | 0.6 | 10 | 1.959 |  | 2025-11-06 | 2:11 | 2025-11-06 | 03:48 | 1:37 |  | 12 | 0 | 0.5 | 0 |  | 0 |  | 1941 |  | 1.941 | 1.941 | Exit teleskopshield | 9.923 | 8.5559 | [10 empty] | 7.982 | 9.923 | 7.5
5091 | 2025-10-31 | 14:40 | 2025-10-31 | 14:48 | 0:08 | DS | Suzuki | 6.113 | 5.675 | 0.438 | 6.073 | 6.1482 | 31990.1826 | 6.113 |  | 2025-10-31 | DS | B+A | 0.7/1 | 0.7/0.9 | 13 | 2.493 | [16 empty] | 0 |  |  | 8.606 | 8.5299 | [10 empty] | 8.606 | 8.606 | 7.5
5092 | 2025-10-31 | 15:11 | 2025-10-31 | 15:19 | 0:08 | DS | Suzuki | 6.043 | 5.61 | 0.433 | 6.0442 | 6.1482 | 31996.3308 | 6.043 |  | 2025-11-03 | NS | D | 0.6 | 0.8 | 10 | 2.024 |  | 2025-11-06 | 8:55 | 2025-11-06 | 10:00 | 1:05 |  | 12 | 0 | 0.2 | 0 |  | 0 |  | 1018 |  | 1.018 | 1.018 | Empty for sement | 9.085 | 8.5984 | [10 empty] | 8.067 | 9.085 | 7.5
5093 | 2025-10-31 | 15:41 | 2025-10-31 | 15:50 | 0:09 | DS | Suzuki | 6.158 | 5.718 | 0.44 | 6.0558 | 6.1482 | 32002.479 | 6.158 |  | 2025-10-31 | NS | F+E | 0,5/0,8 | 0,5/0,8 | 12 | 2.384 | [16 empty] | 0 |  |  | 8.542 | 8.5386 | [10 empty] | 8.542 | 8.542 | 7.5
5094 | 2025-11-03 | 4:10 | 2025-11-03 | 4:19 | 0:09 | DS | Luis | 5.884 | 5.467 | 0.417 | 6.0838 | 6.1481 | 32008.6271 | 5.884 |  | 2025-11-03 | NS | A | 0.5 | 0.7 | 10 | 2.012 |  | 2025-11-06 | 0:00 | 2025-11-06 | 0:00 | 0:00 |  | 12 | 0 | 0 | 0 |  | 0 |  | 0 |  | 0 |  |  | 7.896 | 8.5994 | [10 empty] | 7.896 | 7.896 | 7.5
5095 | 2025-11-03 | 4:49 | 2025-11-03 | 4:58 | 0:09 | DS | Luis | 6.081 | 5.65 | 0.431 | 6.0906 | 6.1481 | 32014.7752 | 6.081 |  | 2025-10-31 | NS | F+E | 0,7/0,5 | 0,7/0,5 | 12 | 2.262 | [16 empty] | 0 |  |  | 8.343 | 8.567 | [10 empty] | 8.343 | 8.343 | 7.5
5096 | 2025-11-03 | 5:21 | 2025-11-03 | 5:30 | 0:09 | DS | Luis | 6.253 | 5.809 | 0.444 | 6.036 | 6.1481 | 32020.9234 | 6.253 |  | 2025-11-03 | NS | D | 0.9 | 1.1 | 11 | 2.01 |  | 2025-11-06 | 0:00 | 2025-11-06 | 0:00 | 0:00 |  | 12 | 0 | 0 | 0 |  | 0 |  | 0 |  | 0 |  |  | 8.263 | 8.4413 | [10 empty] | 8.263 | 8.263 | 7.5
5097 | 2025-11-03 | 5:53 | 2025-11-03 | 6:02 | 0:09 | DS | Luis | 6.077 | 5.646 | 0.431 | 6.1066 | 6.1481 | 32027.0715 | 6.077 |  | 2025-11-03 | DS | C+A | 0,6/0,7 | 0,6/0,8 | 12 | 2.77 | [16 empty] | 0 |  |  | 8.847 | 8.3957 | [10 empty] | 8.847 | 8.847 | 7.5
5098 | 2025-11-03 | 8:01 | 2025-11-03 | 8:15 | 0:14 | DS | Luis | 5.885 | 5.486 | 0.399 | 6.1142 | 6.1481 | 32033.2195 | 5.885 |  | 2025-11-03 | NS | E | 0.8 | 1.1 | 11 | 2.017 |  | 2025-11-06 | 10:32 | 2025-11-06 | 10:32 | 0:00 |  | 12 | 0 | 10 | 3 |  | 0 |  | 0 |  | 0.003 | 0.003 |  | 7.905 | 8.3465 | [10 empty] | 7.902 | 7.905 | 7.5
5099 | 2025-11-03 | 8:47 | 2025-11-03 | 8:56 | 0:09 | DS | Luis | 6.237 | 5.801 | 0.436 | 6.083 | 6.1481 | 32039.3676 | 6.237 |  | 2025-11-03 | DS | A+B | 0,8/0,7 | 0,8/0,6 | 12 | 2.438 | [16 empty] | 0 |  |  | 8.675 | 8.2421 | [10 empty] | 8.675 | 8.675 | 7.5
5100 | 2025-11-03 | 9:19 | 2025-11-03 | 9:28 | 0:09 | DS | Luis | 6.119 | 5.685 | 0.434 | 6.0826 | 6.1481 | 32045.5157 | 6.119 |  | 2025-11-03 | NS | F | 1 | 1.1 | 10 | 2.031 |  | 2025-11-06 | 10:34 | 2025-11-06 | 10:34 | 0:00 |  | 12 | 0 | 10 | 2 |  | 0 |  | 0 |  | 0.002 | 0.002 |  | 8.152 | 8.0788 | [10 empty] | 8.15 | 8.152 | 7.5
5101 | 2025-11-03 | 9:52 | 2025-11-03 | 10:01 | 0:09 | DS | Luis | 6.097 | 5.665 | 0.432 | 6.1262 | 6.1481 | 32051.6638 | 6.097 |  | 2025-11-03 | DS | A+B | 0,6/1,0 | 0,6/1,1 | 12 | 2.443 | [16 empty] | 0 |  |  | 8.54 | 7.7977 | [10 empty] | 8.54 | 8.54 | 7.5
5102 | 2025-11-03 | 10:26 | 2025-11-03 | 10:35 | 0:09 | DS | Luis | 6.075 | 5.645 | 0.43 | 6.1078 | 6.1481 | 32057.8118 | 6.075 |  | 2025-11-04 | DS | F | 0.6 | 1.1 | 10 | 2.028 |  | 2025-11-06 | 10:38 | 2025-11-06 | 10:38 | 0:00 |  | 12 | 0 | 12 | 2 |  | 0 |  | 0 |  | 0.002 | 0.002 |  | 8.105 | 7.0465 | [10 empty] | 8.103 | 8.105 | 7.5
5103 | 2025-11-03 | 10:57 | 2025-11-03 | 11:06 | 0:09 | DS | Luis | 6.103 | 5.67 | 0.433 | 6.104 | 6.148 | 32063.9599 | 6.103 |  | 2025-11-03 | DS | A+B | 0,6/0,7 | 0,6/0,7 | 12 | 2.441 | [16 empty] | 0 |  |  | 8.544 | 7.1858 | [10 empty] | 8.544 | 8.544 | 7.5
5104 | 2025-11-03 | 11:27 | 2025-11-03 | 11:36 | 0:09 | DS | Luis | 6.145 | 5.709 | 0.436 | 5.53 | 6.148 | 32070.1079 | 6.145 |  | 2025-11-04 | DS | E | 2.7 | 3.2 | 11 | 0.99 |  | 2025-11-06 | 0:00 | 2025-11-06 | 0:00 | 0:00 |  | 12 | 0 | 0 | 0 |  | 0 |  | 258 |  | 0.258 | 0.258 |  | 7.393 | 7.252 | [10 empty] | 7.135 | 7.393 | 7.5
5105 | 2025-11-03 | 11:58 | 2025-11-03 | 12:07 | 0:09 | DS | Luis | 6.1 | 5.667 | 0.433 | 5.3937 | 6.148 | 32076.256 | 6.1 | [24 empty] | 0 |  |  | 6.1 | 7.6163 | [10 empty] | 6.1 | 6.1 | 7.5
5106 | 2025-11-03 | 12:28 | 2025-11-03 | 12:32 | 0:04 | DS | Luis | 3.227 | 3.008 | 0.219 | 5.4205 | 6.1475 | 32082.4034 | 3.227 |  | 2025-11-04 | DS | F | 1.4 | 1.6 | 10 | 2.024 |  | 2025-11-06 | 10:45 | 2025-11-06 | 10:45 | 0:00 |  | 12 | 0 | 13 | 0 |  | 0 |  | 0 |  | 0 |  |  | 5.251 | 7.6519 | [10 empty] | 5.251 | 5.251 | 7.5
5107 | 2025-11-03 |  | 2025-11-03 |  |  | DS | Luis |  |  |  | 5.4387 | 6.1475 | 32088.5509 | 0 | BULLFLEX | [23 empty] | 0 |  |  | 0 | 7.6359 | [10 empty] | 0 | 0 | 7.5
5108 | 2025-11-03 | 1:23 | 2025-11-03 | 1:30 | 0:07 | DS | Luis | 6.21 | 5.789 | 0.421 | 5.4555 | 6.1475 | 32094.6983 | 6.21 |  | 2025-11-04 | DS | F | 0.5 | 0.5 | 10 | 2.003 |  | 2025-11-06 | 17:39 | 2025-11-06 | 19:11 | 1:32 |  | 12 | 0 | 0.5 | 0 |  | 0 |  | 2166 |  | 2.166 | 2.166 | Contact 5110 leak teleskopshield | 10.379 | 7.6726 | [10 empty] | 8.213 | 10.379 | 7.5
5109 | 2025-11-03 | 2:11 | 2025-11-03 | 2:20 | 0:09 | NS | Dimi | 6.218 | 5.777 | 0.441 | 6.1747 | 6.1475 | 32100.8458 | 6.218 |  | 2025-11-03 | NS | C+E | 0,7/0,7 | 0,7/0,7 | 15 | 2.415 | [16 empty] | 0 |  |  | 8.633 | 7.6538 | [10 empty] | 8.633 | 8.633 | 7.5
5110 | 2025-11-03 | 2:43 | 2025-11-03 | 2:52 | 0:09 | NS | Dimi | 6.167 | 5.73 | 0.437 | 6.1668 | 6.1475 | 32106.9933 | 6.167 |  | 2025-11-04 | DS | B | 0.6 | 1 | 16 | 4.135 |  | 2025-11-06 | 19:29 | 2025-11-06 | 21:48 | 2:19 |  | 12 | 0 | 2.5 | 0 |  | 0 |  | 2380 |  | 2.38 | 2.38 |  | 12.682 | 7.7473 | [10 empty] | 10.302 | 12.682 | 7.5
5111 | 2025-11-03 | 3:26 | 2025-11-03 | 3:34 | 0:08 | NS | Dimi | 6.104 | 5.671 | 0.433 | 6.1352 | 6.1475 | 32113.1408 | 6.104 |  | 2025-11-03 | NS | C+E | 0,7/0,7 | 0,7/0,7 | 16 | 2.44 | [16 empty] | 0 |  |  | 8.544 | 8.1524 | [10 empty] | 8.544 | 8.544 | 7.5
5112 | 2025-11-03 | 4:17 | 2025-11-03 | 4:26 | 0:09 | NS | Dimi | 6.135 | 5.7 | 0.435 | 6.099 | 6.1475 | 32119.2882 | 6.135 |  | 2025-11-03 | NS | D | 0.8 | 0.9 | 9 | 2.229 |  | 2025-11-06 | 21:50 | 2025-11-06 | 21:51 | 0:01 |  | 12 | 0 | 13 | 0 |  | 0 |  | 0 |  | 0 |  |  | 8.364 | 8.4515 | [10 empty] | 8.364 | 8.364 | 7.5
5113 | 2025-11-03 | 4:57 | 2025-11-03 | 5:06 | 0:09 | NS | Dimi | 6.052 | 5.623 | 0.429 | 6.1018 | 6.1475 | 32125.4357 | 6.052 |  | 2025-11-03 | NS | A+C | 0,8/0,8 | 0,8/0,8 | 15 | 2.457 | [16 empty] | 0 |  |  | 8.509 | 9.2964 | [10 empty] | 8.509 | 8.509 | 7.5
5114 | 2025-11-03 | 5:30 | 2025-11-03 | 5:38 | 0:08 | NS | Dimi | 6.037 | 5.609 | 0.428 | 6.119 | 6.1474 | 32131.5831 | 6.037 |  | 2025-11-04 | NS | F | 0.9 | 0.9 | 9 | 2.3 |  | 2025-11-06 | 21:51 | 2025-11-06 | 21:52 | 0:01 |  | 12 | 0 | 12 | 0 |  | 0 |  | 0 |  | 0 |  |  | 8.337 | 9.1268 | [10 empty] | 8.337 | 8.337 | 7.5
5115 | 2025-11-03 | 6:02 | 2025-11-03 | 6:10 | 0:08 | NS | Dimi | 6.181 | 5.743 | 0.438 | 6.1106 | 6.1474 | 32137.7306 | 6.181 |  | 2025-11-04 | DS | C+A | 0,7/0,8 | 0,7/0,9 | 12 | 2.24 | [16 empty] | 0 |  |  | 8.421 | 9.0966 | [10 empty] | 8.421 | 8.421 | 7.5
5116 | 2025-11-04 | 6:40 | 2025-11-04 | 6:49 | 0:09 | DS | Luis | 6.19 | 5.751 | 0.439 | 6.1172 | 6.1474 | 32143.878 | 6.19 |  | 2025-11-04 | NS | D | 0.8 | 0.8 | 12 | 2.002 |  | 2025-11-06 | 23:28 | 2025-11-06 | 00:30 | -0.95694 |  | 12 | 0 | 0.5 | 0 |  | 0 |  | 2364 |  | 2.364 | 2.364 | Contact 5118 | 10.556 | 8.7192 | [10 empty] | 8.192 | 10.556 | 7.5
5117 | 2025-11-04 | 7:11 | 2025-11-04 | 7:20 | 0:09 | DS | Luis | 6.093 | 5.661 | 0.432 | 6.126 | 6.1474 | 32150.0254 | 6.093 |  | 2025-11-04 | DS | B+D | 0,6/0,5 | 0,6/0,6 | 12 | 2.448 | [16 empty] | 0 |  |  | 8.541 | 8.6954 | [10 empty] | 8.541 | 8.541 | 7.5
5118 | 2025-11-04 | 7:56 | 2025-11-04 | 8:05 | 0:09 | DS | Luis | 6.085 | 5.654 | 0.431 | 6.1096 | 6.1474 | 32156.1729 | 6.085 |  | 2025-11-04 | NS | E | 0.8 | 0.8 | 10 | 2.023 |  | 2025-11-07 | 0:32 | 2025-11-07 | 01:28 | 0:56 |  | 12 | 0 | 0.4 | 0 |  | 0 |  | 1186 |  | 1.186 | 1.186 |  | 9.294 | 8.7106 | [10 empty] | 8.108 | 9.294 | 7.5
5119 | 2025-11-04 | 8:27 | 2025-11-04 | 8:36 | 0:09 | DS | Luis | 6.081 | 5.65 | 0.431 | 6.0878 | 6.1474 | 32162.3203 | 6.081 |  | 2025-11-04 | DS | A+B | 0,7/0,7 | 0,7/0,7 | 12 | 2.433 | [16 empty] | 0 |  |  | 8.514 | 8.8632 | [10 empty] | 8.514 | 8.514 | 7.5
5120 | 2025-11-04 | 8:58 | 2025-11-04 | 9:07 | 0:09 | DS | Luis | 6.099 | 5.667 | 0.432 | 6.086 | 6.1474 | 32168.4677 | 6.099 |  | 2025-11-04 | NS | C | 0.9 | 0.9 | 12 | 2.202 |  | 2025-11-07 | 1:29 | 2025-11-07 | 01:30 | 0:01 |  | 12 | 0 | 12 | 0 |  | 0 |  | 0 |  | 0 |  |  | 8.301 | 8.801 | [10 empty] | 8.301 | 8.301 | 7.5
5121 | 2025-11-04 | 10:19 | 2025-11-04 | 10:28 | 0:09 | DS | Luis | 6.081 | 5.65 | 0.431 | 6.0886 | 6.1474 | 32174.6151 | 6.081 |  | 2025-11-04 | DS | D+F | 0,6/0,7 | 0,7/0,7 | 12 | 2.449 | [16 empty] | 0 |  |  | 8.53 | 8.7915 | [10 empty] | 8.53 | 8.53 | 7.5
5122 | 2025-11-04 | 10:57 | 2025-11-04 | 11:06 | 0:09 | DS | Luis | 6.084 | 5.653 | 0.431 | 6.1016 | 6.1474 | 32180.7624 | 6.084 |  | 2025-11-04 | NS | C | 0.8 | 0.8 | 10 | 2.198 |  | 2025-11-07 | 1:31 | 2025-11-07 | 01:32 | 0:01 |  | 12 | 0 | 9 | 0 |  | 0 |  | 0 |  | 0 |  |  | 8.282 | 8.6 | [10 empty] | 8.282 | 8.282 | 7.5
5123 | 2025-11-04 | 11:30 | 2025-11-04 | 11:40 | 0:10 | DS | Luis | 6.098 | 5.666 | 0.432 | 6.1276 | 6.1474 | 32186.9098 | 6.098 |  | 2025-11-04 | DS | F+D | 0,8/0,8 | 0,8/0,8 | 12 | 2.434 | [16 empty] | 0 |  |  | 8.532 | 8.6667 | [10 empty] | 8.532 | 8.532 | 7.5
5124 | 2025-11-04 | 12:05 | 2025-11-04 | 12:14 | 0:09 | DS | Luis | 6.146 | 5.71 | 0.436 | 6.1214 | 6.1474 | 32193.0572 | 6.146 |  | 2025-11-04 | NS | B | 0.8 | 0.8 | 16 | 2.2 |  | 2025-11-07 | 6:44 | 2025-11-07 | 08:20 | 1:36 |  | 12 | 0 | 0 | 0 |  | 0 |  | 1841 |  | 1.841 | 1.841 | Exit shield | 10.187 | 8.6048 | [10 empty] | 8.346 | 10.187 | 7.5
5125 | 2025-11-04 | 19:11 | 2025-11-04 | 19:20 | 0:09 | NS | Dimi | 6.229 | 5.787 | 0.442 | 6.1094 | 6.1474 | 32199.2045 | 6.229 |  | 2025-11-04 | NS | C+E | 0,8/0,8 | 0,8/0,8 | 13 | 1.424 | [16 empty] | 0 |  |  | 7.653 | 8.5679 | [10 empty] | 7.653 | 7.653 | 7.5
5126 | 2025-11-04 | 19:46 | 2025-11-04 | 19:54 | 0:08 | NS | Dimi | 6.05 | 5.622 | 0.428 | 6.1038 | 6.1474 | 32205.3519 | 6.05 |  | 2025-11-05 | DS | B | 0.7 | 0.8 | 10 | 2.199 |  | 2025-11-07 | 8:21 | 2025-11-07 | 08:31 | 0:10 |  | 12 | 0 | 10 | 0 |  | 0 |  | 68 |  | 0.068 | 0.068 |  | 8.317 | 8.5894 | [10 empty] | 8.249 | 8.317 | 7.5
5127 | 2025-11-04 | 20:23 | 2025-11-04 | 20:31 | 0:08 | NS | Dimi | 6.024 | 5.597 | 0.427 | 6.0806 | 6.1473 | 32211.4992 | 6.024 |  | 2025-11-04 | NS | C+E | 0,9/0,8 | 0,9/0,9 | 14 | 2.425 | [16 empty] | 0 |  |  | 8.449 | 8.549 | [10 empty] | 8.449 | 8.449 | 7.5
5128 | 2025-11-04 | 21:02 | 2025-11-04 | 21:11 | 0:09 | NS | Dimi | 6.07 | 5.64 | 0.43 | 6.0456 | 6.1473 | 32217.6465 | 6.07 |  | 2025-11-05 | DS | D | 1.5 | 1.1 | 11 | 2.019 |  | 2025-11-07 | 8:38 | 2025-11-07 | 09:40 | 1:02 |  | 12 | 0 | 0 | 0 |  | 0 |  | 1186 |  | 1.186 | 1.186 | Exit shield | 9.275 | 8.5695 | [10 empty] | 8.089 | 9.275 | 7.5
5129 | 2025-11-04 | 21:37 | 2025-11-04 | 21:45 | 0:08 | NS | Dimi | 6.03 | 5.588 | 0.442 | 6.054 | 6.1473 | 32223.7938 | 6.03 |  | 2025-11-04 | NS | C+E | 0,8/0,8 | 0,8/0,8 | 16 | 2.583 | [16 empty] | 0 |  |  | 8.613 | 8.5265 | [10 empty] | 8.613 | 8.613 | 7.5
5130 | 2025-11-04 | 22:08 | 2025-11-04 | 22:17 | 0:09 | NS | Dimi | 6.054 | 5.625 | 0.429 | 6.0614 | 6.1473 | 32229.9411 | 6.054 |  | 2025-11-05 | DS | B | 1.3 | 1.3 | 20 | 2.054 |  | 2025-11-07 | 9:50 | 2025-11-07 | 09:50 | 0:00 |  | 12 | 0 | 10 | 0 |  | 0 |  | 0 |  | 0 |  |  | 8.108 | 8.3761 | [10 empty] | 8.108 | 8.108 | 7.5
5131 | 2025-11-04 | 22:47 | 2025-11-04 | 22:56 | 0:09 | NS | Dimi | 6.092 | 5.66 | 0.432 | 6.0566 | 6.1473 | 32236.0884 | 6.092 |  | 2025-11-04 | NS | A+C | 0,8/0,8 | 0,8/0,8 | 17 | 2.445 | [16 empty] | 0 |  |  | 8.537 | 8.4504 | [10 empty] | 8.537 | 8.537 | 7.5
5132 | 2025-11-04 | 23:21 | 2025-11-04 | 23:29 | 0:08 | NS | Dimi | 6.061 | 5.632 | 0.429 | 6.0626 | 6.1473 | 32242.2356 | 6.061 |  | 2025-11-05 | DS | D | 1.5 | 0.9 | 10 | 2.024 |  | 2025-11-07 | 10:06 | 2025-11-07 | 10:06 | 0:00 |  | 12 | 0 | 10 | 1 |  | 0 |  | 0 |  | 0.001 | 0.001 |  | 8.086 | 8.4712 | [10 empty] | 8.085 | 8.086 | 7.5
5133 | 2025-11-04 | 23:54 | 2025-11-05 | 0:02 | 0:08 | NS | Dimi | 6.046 | 5.614 | 0.432 | 6.0722 | 6.1472 | 32248.3829 | 6.046 |  | 2025-11-04 | NS | E+F | 0,8/0,8 | 0,8/0,8 | 13 | 2.462 | [16 empty] | 0 |  |  | 8.508 | 8.5085 | [10 empty] | 8.508 | 8.508 | 7.5
5134 | 2025-11-05 | 0:41 | 2025-11-05 | 0:50 | 0:09 | NS | Dimi | 6.06 | 5.631 | 0.429 | 6.0718 | 6.1472 | 32254.5301 | 6.06 |  | 2025-11-05 | DS | C | 1.1 | 1.2 | 10 | 1.998 |  | 2025-11-07 | 10:06 | 2025-11-07 | 10:07 | 0:01 |  | 12 | 0 | 10 | 0 |  | 0 |  | 0 |  | 0 |  | Contact | 8.058 | 8.2163 | [10 empty] | 8.058 | 8.058 | 7.5
5135 | 2025-11-05 | 1:13 | 2025-11-05 | 1:22 | 0:09 | NS | Dimi | 6.102 | 5.67 | 0.432 | 6.0832 | 6.1472 | 32260.6773 | 6.102 |  | 2025-11-04 | NS | F+D | 0,8/0,8 | 0,8/0,8 | 15 | 2.431 | [16 empty] | 0 |  |  | 8.533 | 7.7496 | [10 empty] | 8.533 | 8.533 | 7.5
5136 | 2025-11-05 | 1:45 | 2025-11-05 | 1:54 | 0:09 | NS | Dimi | 6.09 | 5.659 | 0.431 | 6.0888 | 6.1472 | 32266.8245 | 6.09 |  | 2025-11-05 | DS | A | 1 | 0.9 | 10 | 2.38 |  | 2025-11-07 | 10:07 | 2025-11-07 | 10:07 | 0:00 |  | 12 | 0 | 10 | 0 |  | 0 |  | 0 |  | 0 |  |  | 8.47 | 7.0125 | [10 empty] | 8.47 | 8.47 | 7.5
5137 | 2025-11-05 | 2:17 | 2025-11-05 | 2:26 | 0:09 | NS | Dimi | 6.118 | 5.684 | 0.434 | 6.0888 | 6.1472 | 32272.9717 | 6.118 |  | 2025-11-04 | NS | F+D | 0,8/0,8 | 0,8/0,8 | 15 | 2.428 | [16 empty] | 0 |  |  | 8.546 | 7.2595 | [10 empty] | 8.546 | 8.546 | 7.5
5138 | 2025-11-05 | 2:50 | 2025-11-05 | 2:59 | 0:09 | NS | Dimi | 6.074 | 5.644 | 0.43 | 5.5644 | 6.1472 | 32279.1188 | 6.074 |  | 2025-11-05 | DS | A | 1.2 | 1 | 10 | 2.042 |  | 2025-11-07 | 12:08 | 2025-11-07 | 13:23 | 1:15 |  | 12 | 0 | 0 | 0 |  | 0 |  | 744 |  | 0.744 | 0.744 | Exit shield | 8.86 | 7.3227 | [10 empty] | 8.116 | 8.86 | 7.5
5139 | 2025-11-05 | 3:23 | 2025-11-05 | 3:32 | 0:09 | NS | Dimi | 6.06 | 5.632 | 0.428 | 5.433 | 6.1472 | 32285.266 | 6.06 | [24 empty] | 0 |  |  | 6.06 | 7.5386 | [10 empty] | 6.06 | 6.06 | 7.5
5140 | 2025-11-05 | 3:55 | 2025-11-05 | 4:01 | 0:06 | NS | Dimi | 3.48 | 3.202 | 0.278 | 5.4535 | 6.1466 | 32291.4126 | 3.48 | [9 empty] | 2025-11-07 | 0:00 | 2025-11-07 | 0:00 | 0:00 |  | 12 | 0 | 0 | 0 |  | 0 |  | 0 |  | 0 |  |  | 3.48 | 7.5808 | [10 empty] | 3.48 | 3.48 | 7.5
5141 | 2025-11-05 |  | 2025-11-05 |  |  | NS | Dimi |  |  |  | 5.4632 | 6.1466 | 32297.5592 | 0 | BULLFLEX | [23 empty] | 0 |  |  | 0 | 7.545 | [10 empty] | 0 | 0 | 7.5
5142 | 2025-11-05 | 10:32 | 2025-11-05 | 10:41 | 0:09 | DS | Luis | 6.2 | 5.78 | 0.42 | 5.47 | 6.1466 | 32303.7059 | 6.2 |  | 2025-11-05 | NS | C | 0.8 | 1 | 12 | 3.025 |  | 2025-11-07 | 20:37 | 2025-11-07 | 22:15 | 1:38 |  | 12 | 0 | 0 | 0 |  | 0 |  | 2028 |  | 2.028 | 2.028 |  | 11.253 | 7.5475 | [10 empty] | 9.225 | 11.253 | 7.5
5143 | 2025-11-05 | 11:11 | 2025-11-05 | 11:20 | 0:09 | DS | Luis | 6.113 | 5.68 | 0.433 | 6.121 | 6.1466 | 32309.8525 | 6.113 |  | 2025-11-05 | DS | B+D | 0,6/0,7 | 0,7/0,8 | 12 | 2.669 | [16 empty] | 0 |  |  | 8.782 | 7.5156 | [10 empty] | 8.782 | 8.782 | 7.5
5144 | 2025-11-05 | 11:42 | 2025-11-05 | 11:51 | 0:09 | DS | Luis | 6.087 | 5.656 | 0.431 | 6.1138 | 6.1466 | 32315.9991 | 6.087 |  | 2025-11-05 | NS | E | 0.9 | 1.2 | 15 | 3.125 |  | 2025-11-07 | 22:20 | 2025-11-07 | 23:28 | 1:08 |  | 12 | 0 | 0 | 0 |  | 0 |  | 1671 |  | 1.671 | 1.671 | Exit shield | 10.883 | 7.4916 | [10 empty] | 9.212 | 10.883 | 7.5
5145 | 2025-11-05 | 12:15 | 2025-11-05 | 12:24 | 0:09 | DS | Luis | 6.084 | 5.653 | 0.431 | 6.0864 | 6.1466 | 32322.1457 | 6.084 |  | 2025-11-05 | DS | B+D | 0,7/0,9 | 0,7/1,0 | 12 | 2.438 | [16 empty] | 0 |  |  | 8.522 | 7.6782 | [10 empty] | 8.522 | 8.522 | 7.5
5146 | 2025-11-05 | 12:52 | 2025-11-05 | 13:01 | 0:09 | DS | Luis | 6.085 | 5.654 | 0.431 | 6.0864 | 6.1466 | 32328.2923 | 6.085 |  | 2025-11-05 | NS | E | 1.2 | 1.4 | 9 | 2.054 |  | 2025-11-07 | 23:30 | 2025-11-07 | 23:30 | 0:00 |  | 12 | 0 | 11 | 0 |  | 0 |  | 0 |  | 0 |  |  | 8.139 | 8.1375 | [10 empty] | 8.139 | 8.139 | 7.5
5147 | 2025-11-05 | 13:54 | 2025-11-05 | 14:03 | 0:09 | DS | Luis | 6.063 | 5.634 | 0.429 | 6.0882 | 6.1466 | 32334.4389 | 6.063 |  | 2025-11-05 | DS | B+D | 0,7/0,7 | 0,7/0,7 | 12 | 2.435 | [16 empty] | 0 |  |  | 8.498 | 8.8757 | [10 empty] | 8.498 | 8.498 | 7.5
5148 | 2025-11-05 | 14:28 | 2025-11-05 | 14:37 | 0:09 | DS | Luis | 6.113 | 5.68 | 0.433 | 6.0872 | 6.1466 | 32340.5855 | 6.113 |  | 2025-11-05 | NS | B+D | 1.1 | 1.2 | 8 | 2.08 |  | 2025-11-08 | 2:28 | 2025-11-08 | 02:29 | 0:01 |  | 12 | 0 | 14 | 2 |  | 0 |  | 0 |  | 0.002 | 0.002 |  | 8.195 | 8.63 | [10 empty] | 8.193 | 8.195 | 7.5
5149 | 2025-11-05 | 15:03 | 2025-11-05 | 15:12 | 0:09 | DS | Luis | 6.096 | 5.665 | 0.431 | 6.0868 | 6.1466 | 32346.732 | 6.096 |  | 2025-11-05 | DS | E+C | 0,6/0,7 | 0,6/0,8 | 12 | 2.5 | [16 empty] | 0 |  |  | 8.596 | 8.3881 | [10 empty] | 8.596 | 8.596 | 7.5
5150 | 2025-11-05 | 15:33 | 2025-11-05 | 15:42 | 0:09 | DS | Luis | 6.079 | 5.647 | 0.432 | 6.0924 | 6.1465 | 32352.8786 | 6.079 |  | 2025-11-06 | DS | D | 0.7 | 0.7 | 10 | 2.033 |  | 2025-11-08 | 9:31 | 2025-11-08 | 09:31 | 0:00 |  | 12 | 0 | 10 | 0 |  | 0 |  | 0 |  | 0 |  |  | 8.112 | 7.9517 | [10 empty] | 8.112 | 8.112 | 7.5
5151 | 2025-11-05 | 16:17 | 2025-11-05 | 16:26 | 0:09 | DS | Luis | 6.083 | 5.652 | 0.431 | 6.09 | 6.1465 | 32359.0251 | 6.083 |  | 2025-11-05 | DS | C+A | 0,7/0,8 | 0,7/1,0 | 11 | 2.449 | [16 empty] | 0 |  |  | 8.532 | 7.6735 | [10 empty] | 8.532 | 8.532 | 7.5
5152 | 2025-11-05 | 16:49 | 2025-11-05 | 16:58 | 0:09 | DS | Luis | 6.091 | 5.66 | 0.431 | 6.0874 | 6.1465 | 32365.1716 | 6.091 |  | 2025-11-06 | DS | F | 1.8 | 1.9 | 9 | 2.03 |  | 2025-11-08 | 9:32 | 2025-11-08 | 09:32 | 0:00 |  | 12 | 0 | 10 | 0 |  | 0 |  | 0 |  | 0 |  |  | 8.121 | 6.9336 | [10 empty] | 8.121 | 8.121 | 7.5
5153 | 2025-11-05 | 17:21 | 2025-11-05 | 17:30 | 0:09 | DS | Luis | 6.101 | 5.669 | 0.432 | 6.0882 | 6.1465 | 32371.3182 | 6.101 |  | 2025-11-05 | DS | C+A | 0,8/0,8 | 0,8/0,8 | 17 | 2.449 | [16 empty] | 0 |  |  | 8.55 | 6.9342 | [10 empty] | 8.55 | 8.55 | 7.5
5154 | 2025-11-05 | 17:52 | 2025-11-05 | 18:01 | 0:09 | DS | Luis | 6.083 | 5.651 | 0.432 | 5.5528 | 6.1465 | 32377.4647 | 6.083 |  | 2025-11-06 | DS | F | 2.9 | 3.4 | 0 | 0.038 |  | 2025-11-08 | 9:33 | 2025-11-08 | 09:33 | 0:00 |  | 12 | 0 | 10 | 0 |  | 0 |  | 0 |  | 0 |  |  | 6.121 | 6.9669 | [10 empty] | 6.121 | 6.121 | 7.5
5155 | 2025-11-05 | 18:26 | 2025-11-05 | 18:35 | 0:09 | DS | Luis | 6.083 | 5.652 | 0.431 | 5.4183 | 6.1465 | 32383.6111 | 6.083 | [24 empty] | 0 |  |  | 6.083 | 6.9224 | [10 empty] | 6.083 | 6.083 | 7.5
5156 | 2025-11-05 | 19:14 | 2025-11-05 | 19:19 | 0:05 | NS | Dimi | 3.406 | 3.173 | 0.233 | 5.1907 | 6.1459 | 32389.7571 | 3.406 |  | 2025-11-06 | DS | C | 1.1 | 1.2 | 10 | 2.051 |  | 2025-11-08 | 14:35 | 2025-11-08 | 14:36 | 0:01 |  | 12 | 0 | 12 | 5 |  | 0 |  | 0 |  | 0.005 | 0.005 |  | 5.462 | 6.9539 | [10 empty] | 5.457 | 5.462 | 7.5
5157 | 2025-11-05 |  | 2025-11-05 |  |  | NS | Dimi |  |  |  | 5.2083 | 6.1459 | 32395.903 | 0 | BULLFLEX | [23 empty] | 0 |  |  | 0 | 6.9161 | [10 empty] | 0 | 0 | 7.5
5158 | 2025-11-06 | 4:01 | 2025-11-06 | 4:08 | 0:07 | NS | Dimi | 6.136 | #REF! | 0.385 | 5.214 | 6.1459 | 32402.049 | 6.136 |  | 2025-11-06 | DS | F | 0.8 | 0.7 | 15 | 2.364 |  | 2025-11-08 | 14:38 | 2025-11-08 | 14:40 | 0:02 |  | 12 | 0 | 20 | 4 |  | 0 |  | 0 |  | 0.004 | 0.004 |  | 8.504 | 6.9619 | [10 empty] | 8.5 | 8.504 | 7.5
5159 | 2025-11-06 | 4:22 | 2025-11-06 | 4:30 | 0:08 | NS | Dimi | 6.1 | 5.704 | 0.432 | 6.0953 | 6.1459 | 32408.1949 | 6.1 |  | 2025-11-05 | NS | B+A | 0,8/0,8 | 0,8/0,8 | 15 | 2.455 | [16 empty] | 0 |  |  | 8.555 | 6.8597 | [10 empty] | 8.555 | 8.555 | 7.5
5160 | 2025-11-06 | 4:55 | 2025-11-06 | 5:02 | 0:07 | NS | Dimi | 6.05 | 5.671 | 0.429 | 6.0762 | 6.1459 | 32414.3409 | 6.05 |  | 2025-11-06 | DS | E | 0.7 | 0.6 | 10 | 2.055 |  | 2025-11-08 | 18:12 | 2025-11-08 | 18:15 | 0:03 |  | 12 | 0 | 20 | 1 |  | 0 |  | 0 |  | 0.001 | 0.001 |  | 8.106 | 7.0747 | [10 empty] | 8.105 | 8.106 | 7.5
5161 | 2025-11-06 | 5:26 | 2025-11-06 | 5:34 | 0:08 | NS | Dimi | 6.019 | 5.633 | 0.417 | 6.0724 | 6.1459 | 32420.4868 | 6.019 |  | 2025-11-06 | DS | B+D | 0,6/0,6 | 0,6/0,6 | 16 | 2.44 | [16 empty] | 0 |  |  | 8.459 | 7.2607 | [10 empty] | 8.459 | 8.459 | 7.5
5162 | 2025-11-06 | 5:57 | 2025-11-06 | 6:06 | 0:09 | NS | Dimi | 6.057 | 5.59 | 0.429 | 6.0614 | 6.1459 | 32426.6327 | 6.057 |  | 2025-11-06 | DS | E | 0.6 | 0.8 | 10 | 2.058 |  | 2025-11-08 | 18:16 | 2025-11-08 | 18:17 | 0:01 |  | 12 | 0 | 17 | 1 |  | 0 |  | 0 |  | 0.001 | 0.001 |  | 8.116 | 7.5449 | [10 empty] | 8.115 | 8.116 | 7.5
5163 | 2025-11-06 | 6:29 | 2025-11-06 | 6:37 | 0:08 | NS | Dimi | 6.081 | 5.626 | 0.431 | 6.062 | 6.1459 | 32432.7786 | 6.081 |  | 2025-11-06 | DS | A+B | 0,7/0,6 | 0,7/0,8 | 12 | 2.544 | [16 empty] | 0 |  |  | 8.625 | 8.2839 | [10 empty] | 8.625 | 8.625 | 7.5
5164 | 2025-11-06 | 7:00 | 2025-11-06 | 7:09 | 0:09 | DS | Luis | 6.103 | 5.649 | 0.432 | 6.075 | 6.1459 | 32438.9244 | 6.103 |  | 2025-11-06 | DS | F | 2 | 2.5 | 2 | 0.05 |  | 2025-11-10 | 8:35 | 2025-11-10 | 09:50 | 1:15 |  | 12 | 0 | 0 | 0 |  | 0 |  | 1273 |  | 1.273 | 1.273 | Exit shield | 7.426 | 8.2968 | [10 empty] | 6.153 | 7.426 | 7.5
5165 | 2025-11-06 | 7:32 | 2025-11-06 | 7:41 | 0:09 | DS | Luis | 6.115 | 5.67 | 0.433 | 6.0882 | 6.1459 | 32445.0703 | 6.115 |  | 2025-11-06 | DS | B+D | 0,8/0,7 | 0,8/0,8 | 12 | 2.371 | [16 empty] | 0 |  |  | 8.486 | 8.2605 | [10 empty] | 8.486 | 8.486 | 7.5
5166 | 2025-11-06 | 8:04 | 2025-11-06 | 8:13 | 0:09 | DS | Luis | 6.085 | 5.684 | 0.431 | 6.0966 | 6.1458 | 32451.2161 | 6.085 |  | 2025-11-06 | NS | E | 0.9 | 1.1 | 7 | 2.044 |  | 2025-11-10 | 9:59 | 2025-11-10 | 10:00 | 0:01 |  | 12 | 0 | 18 | 0 |  | 0 |  | 0 |  | 0 |  |  | 8.129 | 8.3032 | [10 empty] | 8.129 | 8.129 | 7.5
5167 | 2025-11-06 | 8:50 | 2025-11-06 | 8:59 | 0:09 | DS | Luis | 6.099 | 5.653 | 0.432 | 6.1002 | 6.1458 | 32457.362 | 6.099 |  | 2025-11-06 | DS | C+A | 0,6/0,8 | 0,7/0,8 | 12 | 2.489 | [16 empty] | 0 |  |  | 8.588 | 8.2691 | [10 empty] | 8.588 | 8.588 | 7.5
5168 | 2025-11-06 | 9:21 | 2025-11-06 | 9:30 | 0:09 | DS | Luis | 6.099 | 5.667 | 0.432 | 6.0966 | 6.1458 | 32463.5078 | 6.099 |  | 2025-11-06 | NS | D | 1.1 | 1.1 | 8 | 2.03 |  | 2025-11-10 | 10:01 | 2025-11-10 | 10:01 | 0:00 |  | 12 | 0 | 11 | 0 |  | 0 |  | 0 |  | 0 |  |  | 8.129 | 8.3102 | [10 empty] | 8.129 | 8.129 | 7.5
5169 | 2025-11-06 | 9:52 | 2025-11-06 | 10:01 | 0:09 | DS | Luis | 6.085 | 5.668 | 0.431 | 6.0974 | 6.1458 | 32469.6536 | 6.085 |  | 2025-11-06 | DS | C+A | 0,8/0,8 | 0,8/0,8 | 12 | 2.561 | [16 empty] | 0 |  |  | 8.646 | 8.2684 | [10 empty] | 8.646 | 8.646 | 7.5
5170 | 2025-11-06 | 10:24 | 2025-11-06 | 10:33 | 0:09 | DS | Luis | 6.119 | 5.657 | 0.428 | 6.083 | 6.1458 | 32475.7994 | 6.119 |  | 2025-11-06 | NS | C+A | 0.9 | 1 | 9 | 2.029 |  | 2025-11-10 | 10:02 | 2025-11-10 | 10:03 | 0:01 |  | 12 | 0 | 10 | 8 |  | 0 |  | 0 |  | 0.008 | 0.008 |  | 8.156 | 8.3657 | [10 empty] | 8.148 | 8.156 | 7.5
5171 | 2025-11-06 | 10:55 | 2025-11-06 | 11:04 | 0:09 | DS | Luis | 6.013 | 5.688 | 0.431 | 6.0796 | 6.1458 | 32481.9452 | 6.013 |  | 2025-11-06 | DS | D_F | 0,7/0,8 | 0,6/0,8 | 12 | 2.562 | [16 empty] | 0 |  |  | 8.575 | 8.3373 | [10 empty] | 8.575 | 8.575 | 7.5
5172 | 2025-11-06 | 11:26 | 2025-11-06 | 11:35 | 0:09 | DS | Luis | 6.082 | 5.582 | 0.431 | 6.0788 | 6.1458 | 32488.091 | 6.082 |  | 2025-11-06 | NS | D | 0.7 | 0.9 | 10 | 2.002 |  | 2025-11-10 | 10:05 | 2025-11-10 | 10:05 | 0:00 |  | 12 | 0 | 10 | 0 |  | 0 |  | 0 |  | 0 |  |  | 8.084 | 8.3765 | [10 empty] | 8.084 | 8.084 | 7.5
5173 | 2025-11-06 | 11:57 | 2025-11-06 | 12:07 | 0:10 | DS | Luis | 6.095 | 5.65 | 0.432 | 6.0786 | 6.1458 | 32494.2367 | 6.095 |  | 2025-11-06 | DS | C+A | 0,7/0,6 | 0,7/0,6 | 12 | 2.473 | [16 empty] | 0 |  |  | 8.568 | 8.3336 | [10 empty] | 8.568 | 8.568 | 7.5
5174 | 2025-11-06 | 12:40 | 2025-11-06 | 12:49 | 0:09 | DS | Luis | 6.084 | 5.664 | 0.431 | 6.0718 | 6.1458 | 32500.3825 | 6.084 |  | 2025-11-06 | NS | E | 1 | 1 | 8 | 2.076 |  | 2025-11-10 | 14:09 | 2025-11-10 | 14:10 | 0:01 |  | 12 | 0 | 10 | 5 |  | 0 |  | 0 |  | 0.005 | 0.005 |  | 8.165 | 8.3728 | [10 empty] | 8.16 | 8.165 | 7.5
5175 | 2025-11-06 | 16:15 | 2025-11-06 | 16:24 | 0:09 | DS | Luis | 6.085 | 5.653 | 0.431 | 6.0865 | 6.1457 | 32506.5282 | 6.085 |  | 2025-11-06 | DS | A+B | 0,8/0,7 | 0,7/0,7 | 12 | 2.412 | [16 empty] | 0 |  |  | 8.497 | 8.3228 | [10 empty] | 8.497 | 8.497 | 7.5
5176 | 2025-11-06 | 16:46 | 2025-11-06 | 16:55 | 0:09 | DS | Luis | 6.085 | 5.654 | 0.431 | 6.089 | 6.1457 | 32512.674 | 6.085 |  | 2025-11-06 | NS | F | 1.2 | 1.4 | 7 | 2.084 |  | 2025-11-10 | 14:13 | 2025-11-10 | 14:14 | 0:01 |  | 12 | 0 | 10 | 4 |  | 0 |  | 0 |  | 0.004 | 0.004 |  | 8.173 | 8.3595 | [10 empty] | 8.169 | 8.173 | 7.5
5177 | 2025-11-06 | 17:17 | 2025-11-06 | 17:26 | 0:09 | DS | Luis | 6.088 | 5.676 | 0.412 | 6.0877 | 6.1457 | 32518.8197 | 6.088 |  | 2025-11-06 | NS | A+B | 0,8/0,8 | 0,8/0,8 | 23 | 2.473 | [16 empty] | 0 |  |  | 8.561 | 8.318 | [10 empty] | 8.561 | 8.561 | 7.5
5178 | 2025-11-06 | 17:46 | 2025-11-06 | 17:56 | 0:10 | DS | Luis | 6.097 | 5.665 | 0.432 | 6.0815 | 6.1457 | 32524.9654 | 6.097 |  | 2025-11-06 | NS | F | 1.2 | 1.4 | 8 | 2.019 |  | 2025-11-10 | 14:14 | 2025-11-10 | 14:14 | 0:00 |  | 12 | 0 | 10 | 0 |  | 0 |  | 0 |  | 0 |  |  | 8.116 | 8.3655 | [10 empty] | 8.116 | 8.116 | 7.5
5179 | 2025-11-06 | 18:21 | 2025-11-06 | 18:30 | 0:09 | DS | Luis | 6.087 | 5.656 | 0.431 | 6.0898 | 6.1457 | 32531.111 | 6.087 |  | 2025-11-06 | NS | B+A | 0,8/0,8 | 0,8/0,8 | 16 | 2.473 | [16 empty] | 0 |  |  | 8.56 | 8.3303 | [10 empty] | 8.56 | 8.56 | 7.5
5180 | 2025-11-06 | 19:08 | 2025-11-06 | 19:16 | 0:08 | NS | Dimi | 6.047 | 5.619 | 0.428 | 6.0846 | 6.1457 | 32537.2567 | 6.047 |  | 2025-11-07 | DS | E | 0.8 | 0.6 | 10 | 2.044 |  | 2025-11-11 | 3:30 | 2025-11-11 | 03:31 | 0:01 |  | 12 | 0 | 10 | 5 |  | 0 |  | 0 |  | 0.005 | 0.005 |  | 8.096 | 8.3742 | [10 empty] | 8.091 | 8.096 | 7.5
5181 | 2025-11-06 | 19:42 | 2025-11-06 | 19:50 | 0:08 | NS | Dimi | 6.13 | 5.695 | 0.435 | 6.0922 | 6.1457 | 32543.4024 | 6.13 |  | 2025-11-06 | NS | D+B | 0,7/0,7 | 0,8/0,8 | 14 | 2.43 | [16 empty] | 0 |  |  | 8.56 | 8.3474 | [10 empty] | 8.56 | 8.56 | 7.5
5182 | 2025-11-06 | 20:20 | 2025-11-06 | 20:28 | 0:08 | NS | Dimi | 6.062 | 5.633 | 0.429 | 6.0992 | 6.1456 | 32549.548 | 6.062 |  | 2025-11-07 | DS | A | 0.6 | 0.7 | 10 | 2.052 |  | 2025-11-11 | 3:32 | 2025-11-11 | 03:33 | 0:01 |  | 12 | 0 | 9 | 4 |  | 0 |  | 0 |  | 0.004 | 0.004 |  | 8.118 | 8.384 | [10 empty] | 8.114 | 8.118 | 7.5
5183 | 2025-11-06 | 20:55 | 2025-11-06 | 21:02 | 0:07 | NS | Dimi | 6.135 | 5.7 | 0.435 | 6.107 | 6.1456 | 32555.6936 | 6.135 |  | 2025-11-06 | NS | F+D | 0.8/0.8 | 0.8/0.8 | 19 | 2.472 | [16 empty] | 0 |  |  | 8.607 | 8.3669 | [10 empty] | 8.607 | 8.607 | 7.5
5184 | 2025-11-06 | 21:57 | 2025-11-06 | 22:05 | 0:08 | NS | Dimi | 6.122 | 5.689 | 0.433 | 6.111 | 6.1456 | 32561.8393 | 6.122 |  | 2025-11-07 | DS | C | 0.7 | 0.7 | 10 | 2.055 |  | 2025-11-11 | 3:33 | 2025-11-11 | 03:34 | 0:01 |  | 12 | 0 | 10 | 3 |  | 0 |  | 0 |  | 0.003 | 0.003 |  | 8.18 | 8.4974 | [10 empty] | 8.177 | 8.18 | 7.5
5185 | 2025-11-06 | 22:28 | 2025-11-06 | 22:36 | 0:08 | NS | Dimi | 6.086 | 5.655 | 0.431 | 6.1186 | 6.1456 | 32567.9849 | 6.086 |  | 2025-11-06 | NS | C+E | 0,8/0,8 | 0,8/0,8 | 16 | 2.562 | [16 empty] | 0 |  |  | 8.648 | 8.6058 | [10 empty] | 8.648 | 8.648 | 7.5
5186 | 2025-11-06 | 23:00 | 2025-11-06 | 23:09 | 0:09 | NS | Dimi | 6.15 | 5.714 | 0.436 | 6.1082 | 6.1456 | 32574.1305 | 6.15 |  | 2025-11-07 | DS | B | 0.8 | 0.8 | 10 | 2.049 |  | 2025-11-11 | 3:35 | 2025-11-11 | 03:35 | 0:00 |  | 12 | 0 | 10 | 3 |  | 0 |  | 0 |  | 0.003 | 0.003 |  | 8.202 | 8.6533 | [10 empty] | 8.199 | 8.202 | 7.5
5187 | 2025-11-06 | 23:34 | 2025-11-06 | 23:42 | 0:08 | NS | Dimi | 6.1 | 5.668 | 0.432 | 6.1128 | 6.1456 | 32580.2761 | 6.1 |  | 2025-11-06 | NS | E+F | 0,8/0,8 | 0,8/0,8 | 14 | 2.476 | [16 empty] | 0 |  |  | 8.576 | 8.7059 | [10 empty] | 8.576 | 8.576 | 7.5
5188 | 2025-11-07 | 0:05 | 2025-11-07 | 0:14 | 0:09 | NS | Dimi | 6.083 | 5.652 | 0.431 | 6.1228 | 6.1456 | 32586.4218 | 6.083 |  | 2025-11-07 | DS | B | 0.8 | 0.8 | 10 | 2.037 |  | 2025-11-11 | 3:36 | 2025-11-11 | 03:56 | 0:20 |  | 12 | 0 | 4 | 231 |  | 0 |  | 22 |  | 0.253 | 0.253 |  | 8.373 | 8.7543 | [10 empty] | 8.12 | 8.373 | 7.5
5189 | 2025-11-07 | 0:37 | 2025-11-07 | 0:45 | 0:08 | NS | Dimi | 6.145 | 5.709 | 0.436 | 6.1288 | 6.1456 | 32592.5674 | 6.145 |  | 2025-11-06 | NS | C+E | 0,9/0,8 | 0,6/0,9 | 29 | 3.406 | [16 empty] | 0 |  |  | 9.551 | 8.8884 | [10 empty] | 9.551 | 9.551 | 7.5
5190 | 2025-11-07 | 1:10 | 2025-11-07 | 1:17 | 0:07 | NS | Dimi | 6.136 | 5.701 | 0.435 | 6.1346 | 6.1456 | 32598.713 | 6.136 |  | 2025-11-07 | DS | B | 0.7 | 0.8 | 10 | 2.266 |  | 2025-11-11 | 3:57 | 2025-11-11 | 05:02 | 1:05 |  | 12 | 0 | 1.5 | 0 |  | 0 |  | 1351 |  | 1.351 | 1.351 | Contact 5192-shield | 9.753 | 8.9244 | [10 empty] | 8.402 | 9.753 | 7.5
5191 | 2025-11-07 | 1:41 | 2025-11-07 | 1:48 | 0:07 | NS | Dimi | 6.18 | 5.742 | 0.438 | 6.142 | 6.1456 | 32604.8586 | 6.18 |  | 2025-11-07 | DS | E+F | 0,7/0,7 | 0,7/0,8 | 12 | 2.438 | [16 empty] | 0 |  |  | 8.618 | 8.6955 | [10 empty] | 8.618 | 8.618 | 7.5
5192 | 2025-11-07 | 5:37 | 2025-11-07 | 5:46 | 0:09 | NS | Dimi | 6.129 | 5.695 | 0.434 | 6.1276 | 6.1456 | 32611.0042 | 6.129 |  | 2025-01-07 | NS | B | 0.7 | 0.7 | 12 | 3.01 |  | 2025-11-11 | 6:40 | 2025-11-11 | 06:40 | 0:00 |  | 12 | 0 | 10 | 0 |  | 0 |  | 0 |  | 0 |  |  | 9.139 | 8.7464 | [10 empty] | 9.139 | 9.139 | 7.5
5193 | 2025-11-07 | 6:10 | 2025-11-07 | 6:20 | 0:10 | NS | Dimi | 6.12 | 5.69 | 0.43 | 6.1238 | 6.1456 | 32617.1498 | 6.12 |  | 2025-11-07 | DS | F+E | 0,8/0,9 | 0,9/0,9 | 20 | 2.53 | [16 empty] | 0 |  |  | 8.65 | 8.7355 | [10 empty] | 8.65 | 8.65 | 7.5
5194 | 2025-11-07 | 6:41 | 2025-11-07 | 6:50 | 0:09 | DS | Luis | 6.073 | 5.643 | 0.43 | 6.1122 | 6.1456 | 32623.2954 | 6.073 |  | 2025-11-07 | NS | A | 0.5 | 0.9 | 12 | 4.008 |  | 2025-11-11 | 6:41 | 2025-11-11 | 06:42 | 0:01 |  | 12 | 0 | 10 | 1 |  | 0 |  | 0 |  | 0.001 | 0.001 |  | 10.082 | 8.7533 | [10 empty] | 10.081 | 10.082 | 7.5
5195 | 2025-11-07 | 7:11 | 2025-11-07 | 7:20 | 0:09 | DS | Luis | 6.117 | 5.684 | 0.433 | 6.148 | 6.1456 | 32629.4409 | 6.117 |  | 2025-11-07 | DS | E+F | 0,8/0,8 | 0,8/0,9 | 31 | 2.459 | [16 empty] | 0 |  |  | 8.576 | 8.7191 | [10 empty] | 8.576 | 8.576 | 7.5
5196 | 2025-11-07 | 7:45 | 2025-11-07 | 7:54 | 0:09 | DS | Luis | 6.122 | 5.688 | 0.434 | 6.1484 | 6.1456 | 32635.5865 | 6.122 |  | 2025-11-07 | NS | D | 2.8 | 3.2 | 0 | 0 |  | 2025-11-11 | 13:14 | 2025-11-11 | 13:17 | 0:03 |  | 12 | 0 | 10 | 9 |  | 0 |  | 0 |  | 0.009 | 0.009 |  | 6.131 | 8.6047 | [10 empty] | 6.122 | 6.131 | 7.5
5197 | 2025-11-07 | 8:19 | 2025-11-07 | 8:28 | 0:09 | DS | Luis | 6.308 | 5.86 | 0.448 | 6.1522 | 6.1456 | 32641.7321 | 6.308 |  | 2025-11-07 | DS | A+C | 0,8/0,8 | 0,9/0,8 | 12 | 2.453 | [16 empty] | 0 |  |  | 8.761 | 8.5675 | [10 empty] | 8.761 | 8.761 | 7.5
5198 | 2025-11-07 | 8:52 | 2025-11-07 | 9:01 | 0:09 | DS | Luis | 6.122 | 5.688 | 0.434 | 6.1558 | 6.1456 | 32647.8777 | 6.122 |  | 2025-11-07 | NS | R | 0.7 | 0.7 | 8 | 2.052 |  | 2025-11-11 | 13:20 | 2025-11-11 | 13:47 | 0:27 |  | 12 | 0 | 6.8 | 282 |  | 0 |  | 0 |  | 0.282 | 0.282 |  | 8.456 | 8.5153 | [10 empty] | 8.174 | 8.456 | 7.5
5199 | 2025-11-07 | 9:28 | 2025-11-07 | 9:37 | 0:09 | DS | Luis | 6.092 | 5.66 | 0.432 | 6.157 | 6.1456 | 32654.0233 | 6.092 |  | 2025-11-07 | DS | F+D | 0,8/0,7 | 0,9/0,8 | 12 | 2.477 | [16 empty] | 0 |  |  | 8.569 | 8.3757 | [10 empty] | 8.569 | 8.569 | 7.5
5200 | 2025-11-07 | 9:58 | 2025-11-07 | 10:07 | 0:09 | DS | Luis | 6.135 | 5.7 | 0.435 | 6.1204 | 6.1456 | 32660.1689 | 6.135 |  | 2025-11-08 | DS | A | 0.7 | 0.7 | 10 | 3.035 |  | 2025-11-11 | 13:53 | 2025-11-11 | 13:54 | 0:01 |  | 12 | 0 | 11 | 5 |  | 0 |  | 0 |  | 0.005 | 0.005 |  | 9.175 | 8.0241 | [10 empty] | 9.17 | 9.175 | 7.5
5201 | 2025-11-07 | 11:04 | 2025-11-07 | 11:13 | 0:09 | DS | Luis | 6.128 | 5.694 | 0.434 | 6.1132 | 6.1456 | 32666.3145 | 6.128 |  | 2025-11-07 | DS | B+A | 0,9/0,7 | 0,9/0,8 | 10 | 2.367 | [16 empty] | 0 |  |  | 8.495 | 7.9195 | [10 empty] | 8.495 | 8.495 | 7.5
5202 | 2025-11-07 | 11:36 | 2025-11-07 | 11:45 | 0:09 | DS | Luis | 6.125 | 5.691 | 0.434 | 6.1174 | 6.1456 | 32672.4601 | 6.125 |  | 2025-11-08 | DS | F | 0.7 | 0.8 | 10 | 2.08 |  | 2025-11-12 | 1:06 | 2025-11-12 | 01:06 | 0:00 |  | 12 | 0 | 10 | 3 |  | 0 |  | 0 |  | 0.003 | 0.003 |  | 8.208 | 7.3621 | [10 empty] | 8.205 | 8.208 | 7.5
5203 | 2025-11-07 | 12:24 | 2025-11-07 | 12:33 | 0:09 | DS | Luis | 6.086 | 5.655 | 0.431 | 6.1332 | 6.1456 | 32678.6057 | 6.086 |  | 2025-11-07 | DS | C+E | 0,8/0,9 | 0,8/1,0 | 12 | 2.479 | [16 empty] | 0 |  |  | 8.565 | 7.4563 | [10 empty] | 8.565 | 8.565 | 7.5
5204 | 2025-11-07 | 12:59 | 2025-11-07 | 13:08 | 0:09 | DS | Luis | 6.113 | 5.6797 | 0.4333 | 5.5922 | 6.1456 | 32684.7512 | 6.113 |  | 2025-11-08 | DS | B | 7.6 | 7.6 | 0 | 1 |  | 2025-11-12 | 1:08 | 2025-11-12 | 01:08 | 0:00 |  | 12 | 0 | 10 | 2 |  | 0 |  | 0 |  | 0.002 | 0.002 |  | 7.115 | 7.4715 | [10 empty] | 7.113 | 7.115 | 7.5
5205 | 2025-11-07 | 13:30 | 2025-11-07 | 13:39 | 0:09 | DS | Luis | 6.214 | 5.804 | 0.41 | 5.459 | 6.1456 | 32690.8968 | 6.214 | [24 empty] | 0 |  |  | 6.214 | 7.4282 | [10 empty] | 6.214 | 6.214 | 7.5
5206 | 2025-11-07 | 14:37 | 2025-11-07 | 14:41 | 0:04 | DS | Luis | 3.423 | 3.189 | 0.234 | 5.46 | 6.145 | 32697.0419 | 3.423 |  | 2025-11-08 | DS | E | 1.9 | 2.7 | 12 | 4 |  | 2025-11-12 | 1:09 | 2025-11-12 | 01:09 | 0:00 |  | 12 | 0 | 10 | 2 |  | 0 |  | 0 |  | 0.002 | 0.002 |  | 7.425 | 7.3845 | [10 empty] | 7.423 | 7.425 | 7.5
5207 |  |  | 0 | [10 empty] | 0 | BULLFLEX | [23 empty] | 0 |  |  | 0 | [11 empty] | 0 | 0 | 7.5
5208 | 2025-11-07 | 0:06 | 2025-11-07 | 0:11 | 0:05 | NS | Dimi | 6.09 | 5.658 | 0.432 | 5.44 | 6.145 | 32703.1869 | 6.09 |  | 2025-11-08 | DS | D | 1 | 0.8 | 8 | 2.551 |  | 2025-11-12 | 1:10 | 2025-11-12 | 02:02 | 0:52 |  | 12 | 0 | 0 | 253 |  | 0 |  | 903 |  | 1.156 | 1.156 | Contact 5210-12 Exit shield | 9.797 | 7.3745 | [10 empty] | 8.641 | 9.797 | 7.5
5209 | 2025-11-07 | 1:54 | 2025-11-07 | 2:02 | 0:08 | NS | Dimi | 6.106 | 5.673 | 0.433 | 6.111 | 6.145 | 32709.3319 | 6.106 |  | 2025-11-07 | NS | C+E | 0,8/0,8 | 0,8/0,8 | 15 | 2.517 | [16 empty] | 0 |  |  | 8.623 | 7.3368 | [10 empty] | 8.623 | 8.623 | 7.5
5210 | 2025-11-07 | 3:37 | 2025-11-07 | 3:45 | 0:08 | NS | Dimi | 6.141 | 5.706 | 0.435 | 6.1132 | 6.145 | 32715.4769 | 6.141 |  | 2025-11-08 | DS | D | 0.7 | 0.7 | 8 | 1.691 |  | 2025-11-12 | 2:04 | 2025-11-12 | 02:12 | 0:08 |  | 12 | 0 | 0 | 0 |  | 0 |  | 261 |  | 0.261 | 0.261 | Exit shield | 8.093 | 7.4715 | [10 empty] | 7.832 | 8.093 | 7.5
5211 | 2025-11-07 | 4:10 | 2025-11-07 | 4:18 | 0:08 | NS | Dimi | 6.107 | 5.674 | 0.433 | 6.1264 | 6.145 | 32721.622 | 6.107 |  | 2025-11-07 | NS | A+C | 0,8/0,8 | 0,8/0,8 | 16 | 2.588 | [16 empty] | 0 |  |  | 8.695 | 7.6491 | [10 empty] | 8.695 | 8.695 | 7.5
5212 | 2025-11-07 | 4:43 | 2025-11-07 | 4:51 | 0:08 | DS | Luis | 6.122 | 5.688 | 0.434 | 6.1324 | 6.145 | 32727.767 | 6.122 |  | 2025-11-08 | NS | F | 1.1 | 1.2 | 8 | 2.012 |  | 2025-11-12 | 2:14 | 2025-11-12 | 02:14 | 0:00 |  | 12 | 0 | 10 | 0 |  | 0 |  | 1 |  | 0.001 | 0.001 |  | 8.135 | 7.7566 | [10 empty] | 8.134 | 8.135 | 7.5
5213 | 2025-11-07 | 5:16 | 2025-11-07 | 5:25 | 0:09 | DS | Luis | 6.156 | 5.72 | 0.436 | 6.133 | 6.145 | 32733.912 | 6.156 |  | 2025-11-08 | NS | A+C | 1,6/1,0 | 1,6/1,0 | 13 | 2.302 | [16 empty] | 0 |  |  | 8.458 | 8.4994 | [10 empty] | 8.458 | 8.458 | 7.5
5214 | 2025-11-08 | 5:36 | 2025-11-08 | 5:45 | 0:09 | DS | Luis | 6.136 | 5.701 | 0.435 | 6.1398 | 6.145 | 32740.057 | 6.136 |  | 2025-11-08 | NS | F | 1.1 | 1.2 | 7 | 2.014 |  | 2025-11-12 | 8:35 | 2025-11-12 | 08:36 | 0:01 |  | 12 | 0 | 11 | 0 |  | 0 |  | 0 |  | 0 |  |  | 8.15 | 8.3911 | [10 empty] | 8.15 | 8.15 | 7.5
5215 | 2025-11-08 | 10:07 | 2025-11-08 | 10:16 | 0:09 | DS | Luis | 6.144 | 5.709 | 0.435 | 6.1362 | 6.145 | 32746.202 | 6.144 |  | 2025-11-08 | DS | B+A | 0,9/0,8 | 1,0/0,8 | 13 | 2.453 | [16 empty] | 0 |  |  | 8.597 | 8.3695 | [10 empty] | 8.597 | 8.597 | 7.5
5216 | 2025-11-08 | 10:38 | 2025-11-08 | 10:47 | 0:09 | DS | Luis | 6.141 | 5.706 | 0.435 | 6.128 | 6.145 | 32752.347 | 6.141 |  | 2025-11-08 | NS | D | 1 | 1.1 | 9 | 2.023 |  | 2025-11-12 | 14:05 | 2025-11-12 | 14:07 | 0:02 |  | 12 | 0 | 10 | 3 |  | 0 |  | 0 |  | 0.003 | 0.003 |  | 8.167 | 8.4236 | [10 empty] | 8.164 | 8.167 | 7.5
5217 | 2025-11-08 | 11:09 | 2025-11-08 | 11:19 | 0:10 | DS | Luis | 6.104 | 5.691 | 0.413 | 6.122 | 6.145 | 32758.492 | 6.104 |  | 2025-11-08 | DS | A+C | 0,8/0,8 | 0,8/0,8 | 12 | 2.504 | [16 empty] | 0 |  |  | 8.608 | 8.5087 | [10 empty] | 8.608 | 8.608 | 7.5
5218 | 2025-11-08 | 11:49 | 2025-11-08 | 11:58 | 0:09 | DS | Luis | 6.115 | 5.682 | 0.433 | 6.1296 | 6.145 | 32764.637 | 6.115 |  | 2025-11-08 | DS | D | 0.8 | 0.8 | 10 | 2.051 |  | 2025-11-12 | 15:01 | 2025-11-12 | 15:02 | 0:01 |  | 12 | 0 | 14 | 4 |  | 0 |  | 0 |  | 0.004 | 0.004 |  | 8.17 | 8.5612 | [10 empty] | 8.166 | 8.17 | 7.5
5219 | 2025-11-08 | 12:20 | 2025-11-08 | 12:20 | 0:00 | DS | Luis | 6.106 | 5.673 | 0.433 | 6.1276 | 6.145 | 32770.782 | 6.106 |  | 2025-11-08 | DS | C+E | 0,8/0,9 | 0,9/0,9 | 12 | 2.5 | [16 empty] | 0 |  |  | 8.606 | 8.5334 | [10 empty] | 8.606 | 8.606 | 7.5
5220 | 2025-11-08 | 13:00 | 2025-11-08 | 13:09 | 0:09 | DS | Luis | 6.182 | 5.744 | 0.438 | 6.1302 | 6.145 | 32776.927 | 6.182 |  | 2025-11-08 | NS | B | 1.1 | 1.2 | 15 | 2.202 |  | 2025-11-12 | 16:01 | 2025-11-12 | 16:02 | 0:01 |  | 12 | 0 | 12 | 1 |  | 0 |  | 0 |  | 0.001 | 0.001 |  | 8.385 | 8.4545 | [10 empty] | 8.384 | 8.385 | 7.5
5221 | 2025-11-08 | 13:32 | 2025-11-08 | 13:41 | 0:09 | DS | Luis | 6.131 | 5.697 | 0.434 | 6.1402 | 6.145 | 32783.072 | 6.131 |  | 2025-11-08 | DS | C+E | 0,7/1,0 | 0,8/1,1 | 12 | 2.558 | [16 empty] | 0 |  |  | 8.689 | 8.4522 | [10 empty] | 8.689 | 8.689 | 7.5
5222 | 2025-11-08 | 14:44 | 2025-11-08 | 14:53 | 0:09 | DS | Luis | 6.117 | 5.684 | 0.433 | 6.1424 | 6.145 | 32789.217 | 6.117 |  | 2025-11-10 | DS | D | 1.1 | 1.1 | 8 | 2.202 |  | 2025-11-12 | 19:07 | 2025-11-12 | 20:16 | 1:09 |  | 12 | 0 | 0 | 235 |  | 0 |  | 1077 |  | 1.312 | 1.312 | Exit shield | 9.631 | 8.4885 | [10 empty] | 8.319 | 9.631 | 7.5
5223 | 2025-11-08 | 15:17 | 2025-11-08 | 15:26 | 0:09 | DS | Luis | 6.165 | 5.728 | 0.437 | 6.1198 | 6.145 | 32795.362 | 6.165 |  | 2025-11-08 | NS | C+E | 0,7/0,8 | 0,7/0,8 | 14 | 2.547 | [16 empty] | 0 |  |  | 8.712 | 8.4458 | [10 empty] | 8.712 | 8.712 | 7.5
5224 | 2025-11-08 | 15:55 | 2025-11-08 | 16:04 | 0:09 | DS | Luis | 6.117 | 5.684 | 0.433 | 6.1222 | 6.145 | 32801.507 | 6.117 |  | 2025-11-10 | DS | B | 0.8 | 1.4 | 8 | 2.035 |  | 2025-11-12 | 20:18 | 2025-11-12 | 20:18 | 0:00 |  | 12 | 0 | 10 | 0 |  | 0 |  | 0 |  | 0 |  |  | 8.152 | 8.4834 | [10 empty] | 8.152 | 8.152 | 7.5
5225 | 2025-11-08 | 19:46 | 2025-11-08 | 19:54 | 0:08 | NS | Dimi | 6.069 | 5.639 | 0.43 | 6.1261 | 6.145 | 32807.652 | 6.069 |  | 2025-11-08 | NS | F+D | 0,7/0,8 | 0.7 | 8 | 1.214 | [16 empty] | 0 |  |  | 7.283 | 8.4872 | [10 empty] | 7.283 | 7.283 | 7.5
5226 | 2025-11-08 | 20:19 | 2025-11-08 | 20:27 | 0:08 | NS | Dimi | 6.143 | 5.708 | 0.435 | 6.1067 | 6.145 | 32813.797 | 6.143 |  | 2025-11-10 | DS | C | 0.9 | 0.9 | 11 | 1.964 |  | 2025-11-12 | 20:19 | 2025-11-12 | 20:38 | 0:19 |  | 12 | 0 | 0 | 0 |  | 0 |  | 464 |  | 0.464 | 0.464 | Exit shield | 8.571 | 8.5791 | [10 empty] | 8.107 | 8.571 | 7.5
5227 | 2025-11-08 | 20:51 | 2025-11-08 | 21:00 | 0:09 | NS | Dimi | 6.1365 | 5.7015 | 0.435 | 6.0993 | 6.145 | 32819.9419 | 6.1365 |  | 2025-11-08 | NS | C+E | 0,7/0,7 | 0,7/0,7 | 15 | 2.43 | [16 empty] | 0 |  |  | 8.5665 | 8.3942 | [10 empty] | 8.5665 | 8.5665 | 7.5
5228 | 2025-11-08 | 22:02 | 2025-11-08 | 22:09 | 0:07 | NS | Dimi | 6.068 | 5.638 | 0.43 | 6.1455 | 6.145 | 32826.0869 | 6.068 |  | 2025-11-10 | DS | B | 0.8 | 0.9 | 11 | 2.07 |  | 2025-11-13 | 3:51 | 2025-11-13 | 03:51 | 0:00 |  | 12 | 0 | 10 | 0 |  | 0 |  | 0 |  | 0 |  |  | 8.138 | 8.297 | [10 empty] | 8.138 | 8.138 | 7.5
5229 | 2025-11-08 | 22:52 | 2025-11-08 | 23:00 | 0:08 | NS | Dimi | 6.08 | 5.649 | 0.431 | 6.1411 | 6.1449 | 32832.2318 | 6.08 |  | 2025-11-08 | NS | C | 0,8/0,8 | 0,8/0,8 | 14 | 2.504 | [16 empty] | 0 |  |  | 8.584 | 8.2668 | [10 empty] | 8.584 | 8.584 | 7.5
5230 | 2025-11-08 | 23:23 | 2025-11-08 | 23:31 | 0:08 | NS | Dimi | 6.3 | 5.849 | 0.451 | 6.1646 | 6.145 | 32838.3768 | 6.3 |  | 2025-11-10 | NS | D | 0.8 | 1.1 | 18 | 2.348 |  | 2025-11-13 | 3:52 | 2025-11-13 | 03:52 | 0:00 |  | 12 | 0 | 9 | 0 |  | 0 |  | 0 |  | 0 |  |  | 8.648 | 8.3019 | [10 empty] | 8.648 | 8.648 | 7.5
5231 | 2025-11-08 | 0:01 | 2025-11-08 | 0:09 | 0:08 | NS | Dimi | 6.121 | 5.687 | 0.434 | 6.1794 | 6.145 | 32844.5218 | 6.121 |  | 2025-11-08 | DS | D+B | 0,8/0,8 | 0,8/0,8 | 16 | 3.275 | [16 empty] | 0 |  |  | 9.396 | 8.3241 | [10 empty] | 9.396 | 9.396 | 7.5
5232 | 2025-11-08 | 1:38 | 2025-11-08 | 1:47 | 0:09 | NS | Dimi | 6.254 | 5.81 | 0.444 | 6.1916 | 6.145 | 32850.6668 | 6.254 |  | 2025-11-10 | NS | E | 1.7 | 2 | 2 | 0.4 |  | 2025-11-13 | 3:53 | 2025-11-13 | 03:53 | 0:00 |  | 12 | 0 | 10 | 1 |  | 0 |  | 0 |  | 0.001 | 0.001 |  | 6.655 | 8.3188 | [10 empty] | 6.654 | 6.655 | 7.5
5233 | 2025-11-08 | 2:11 | 2025-11-08 | 2:19 | 0:08 | NS | Dimi | 6.142 | 5.707 | 0.435 | 6.1508 | 6.145 | 32856.8118 | 6.142 |  | 2025-11-10 | DS | A+C | 0,8/0,8 | 0,8/0,8 | 16 | 2.42 | [16 empty] | 0 |  |  | 8.562 | 8.3071 | [10 empty] | 8.562 | 8.562 | 7.5
5234 | 2025-11-10 | 10:34 | 2025-11-10 | 10:42 | 0:08 | DS | Dimi | 6.141 | 5.705 | 0.436 | 6.1538 | 6.145 | 32862.9568 | 6.141 |  | 2025-11-10 | NS | D | 0.8 | 0.9 | 17 | 2.236 |  | 2025-11-13 | 7:33 | 2025-11-13 | 07:33 | 0:00 |  | 12 | 0 | 13 | 2 |  | 0 |  | 0 |  | 0.002 | 0.002 |  | 8.379 | 8.3471 | [10 empty] | 8.377 | 8.379 | 7.5
5235 | 2025-11-10 | 11:17 | 2025-11-10 | 11:26 | 0:09 | DS | Dimi | 6.096 | 5.664 | 0.432 | 6.1214 | 6.145 | 32869.1017 | 6.096 |  | 2025-11-10 | DS | C+E | 0,8/0,8 | 0,8/0,8 | 14 | 2.442 | [16 empty] | 0 |  |  | 8.538 | 8.3232 | [10 empty] | 8.538 | 8.538 | 7.5
5236 | 2025-11-10 | 12:17 | 2025-11-10 | 12:25 | 0:08 | DS | Dimi | 6.136 | 5.701 | 0.435 | 6.1132 | 6.145 | 32875.2467 | 6.136 |  | 2025-11-10 | NS | D | 0.8 | 0.8 | 1 | 1.39 |  | 2025-11-13 | 7:35 | 2025-11-13 | 07:35 | 0:00 |  | 12 | 0 | 12 | 2 |  | 0 |  | 0 |  | 0.002 | 0.002 |  | 7.528 | 8.3349 | [10 empty] | 7.526 | 7.528 | 7.5
5237 | 2025-11-10 | 12:47 | 2025-11-10 | 12:55 | 0:08 | DS | Dimi | 6.092 | 5.66 | 0.432 | 6.1172 | 6.145 | 32881.3917 | 6.092 |  | 2025-11-10 | DS | F+D | 0,8/0,8 | 0,8/0,8 | 1 | 2.42 | [16 empty] | 0 |  |  | 8.512 | 8.2213 | [10 empty] | 8.512 | 8.512 | 7.5
5238 | 2025-11-10 | 13:19 | 2025-11-10 | 13:27 | 0:08 | DS | Dimi | 6.101 | 5.669 | 0.432 | 6.1144 | 6.145 | 32887.5366 | 6.101 |  | 2025-11-10 | NS | D | 0.8 | 1.4 | 26 | 2.336 |  | 2025-11-13 | 11:08 | 2025-11-13 | 11:09 | 0:01 |  | 12 | 0 | 10 | 1 |  | 0 |  | 0 |  | 0.001 | 0.001 |  | 8.438 | 8.4015 | [10 empty] | 8.437 | 8.438 | 7.5
5239 | 2025-11-10 | 13:51 | 2025-11-10 | 13:59 | 0:08 | DS | Dimi | 6.161 | 5.689 | 0.472 | 6.1276 | 6.145 | 32893.6816 | 6.161 |  | 2025-11-10 | DS | A+C | 0,8/0,8 | 0,8/0,8 | 17 | 2.417 | [16 empty] | 0 |  |  | 8.578 | 8.3854 | [10 empty] | 8.578 | 8.578 | 7.5
5240 | 2025-11-10 | 14:22 | 2025-11-10 | 14:31 | 0:09 | DS | Dimi | 6.082 | 5.651 | 0.431 | 6.1302 | 6.145 | 32899.8266 | 6.082 |  | 2025-11-10 | NS | D | 0.9 | 1.2 | 19 | 2.236 |  | 2025-11-13 | 15:15 | 2025-11-13 | 15:16 | 0:01 |  | 12 | 0 | 10 | 3 |  | 0 |  | 0 |  | 0.003 | 0.003 |  | 8.321 | 8.4118 | [10 empty] | 8.318 | 8.321 | 7.5
5241 | 2025-11-10 | 14:55 | 2025-11-10 | 15:03 | 0:08 | DS | Dimi | 6.202 | 5.762 | 0.44 | 6.1682 | 6.145 | 32905.9715 | 6.202 |  | 2025-11-10 | NS | A+C | 0,8/0,7 | 0,9/0,9 | 17 | 2.575 | [16 empty] | 0 |  |  | 8.777 | 8.3956 | [10 empty] | 8.777 | 8.777 | 7.5
5242 | 2025-11-10 | 17:47 | 2025-11-10 | 17:55 | 0:08 | DS | Dimi | 6.105 | 5.672 | 0.433 | 6.2036 | 6.145 | 32912.1165 | 6.105 |  | 2025-11-10 | DS | E | 0.9 | 1 | 9 | 2.04 |  | 2025-11-13 | 15:59 | 2025-11-13 | 16:00 | 0:01 |  | 12 | 0 | 10 | 1 |  | 0 |  | 0 |  | 0.001 | 0.001 |  | 8.146 | 8.4842 | [10 empty] | 8.145 | 8.146 | 7.5
5243 | 2025-11-10 | 20:15 | 2025-11-10 | 20:23 | 0:08 | NS | henryk | 6.291 | 5.842 | 0.449 | 6.2512 | 6.145 | 32918.2615 | 6.291 |  | 2025-11-10 | NS | B+A | 0,8/0,8 | 1,0/1,0 | 17 | 2.346 | [16 empty] | 0 |  |  | 8.637 | 8.5535 | [10 empty] | 8.637 | 8.637 | 7.5
5244 | 2025-11-10 | 21:36 | 2025-11-10 | 21:45 | 0:09 | NS | henryk | 6.338 | 5.882 | 0.456 | 6.273 | 6.145 | 32924.4065 | 6.338 |  | 2025-11-10 | DS | F | 1.4 | 1.4 | 8 | 2.045 |  | 2025-11-14 | 5:38 | 2025-11-14 | 05:39 | 0:01 |  | 12 | 0 | 9 | 2 |  | 0 |  | 0 |  | 0.002 | 0.002 |  | 8.385 | 8.5533 | [10 empty] | 8.383 | 8.385 | 7.5
5245 | 2025-11-10 | 22:06 | 2025-11-10 | 22:15 | 0:09 | NS | henryk | 6.32 | 5.862 | 0.458 | 6.2924 | 6.1451 | 32930.5515 | 6.32 |  | 2025-11-10 | NS | E+F | 0,8/0,7 | 0,8/0,9 | 19 | 2.35 | [16 empty] | 0 |  |  | 8.67 | 8.5557 | [10 empty] | 8.67 | 8.67 | 7.5
5246 | 2025-11-10 | 22:41 | 2025-11-10 | 22:50 | 0:09 | NS | henryk | 6.311 | 5.852 | 0.459 | 6.2598 | 6.1451 | 32936.6966 | 6.311 |  | 2025-11-11 | DS | B | 0.8 | 0.9 | 10 | 2.046 |  | 2025-11-14 | 5:39 | 2025-11-14 | 05:40 | 0:01 |  | 12 | 0 | 10 | 3 |  | 0 |  | 0 |  | 0.003 | 0.003 |  | 8.36 | 8.5571 | [10 empty] | 8.357 | 8.36 | 7.5
5247 | 2025-11-10 | 23:21 | 2025-11-10 | 23:30 | 0:09 | NS | henryk | 6.202 | 5.755 | 0.447 | 6.2118 | 6.1451 | 32942.8417 | 6.202 |  | 2025-11-10 | NS | C+E | 0,8/0,8 | 0,9/1,0 | 18 | 2.3 | [16 empty] | 0 |  |  | 8.502 | 8.5393 | [10 empty] | 8.502 | 8.502 | 7.5
5248 | 2025-11-10 | 23:51 | 2025-11-10 | 23:59 | 0:08 | NS | henryk | 6.128 | 5.692 | 0.436 | 6.1992 | 6.1451 | 32948.9868 | 6.128 |  | 2025-11-11 | DS | B | 1.1 | 1.3 | 8 | 2.024 |  | 2025-11-14 | 6:40 | 2025-11-14 | 07:40 | 1:00 |  | 12 | 0 | 0 | 1122 |  | 0 |  | 0 |  | 1.122 | 1.122 | Exit shield | 9.274 | 8.5792 | [10 empty] | 8.152 | 9.274 | 7.5
5249 | 2025-11-10 | 0:21 | 2025-11-10 | 0:30 | 0:09 | NS | henryk | 6.098 | 5.658 | 0.44 | 6.1394 | 6.1451 | 32955.1319 | 6.098 |  | 2025-11-10 | NS | E+F | 0,8/0,8 | 0,9/0,9 | 16 | 2.338 | [16 empty] | 0 |  |  | 8.436 | 8.5749 | [10 empty] | 8.436 | 8.436 | 7.5
5250 | 2025-11-10 | 0:51 | 2025-11-10 | 1:00 | 0:09 | NS | henryk | 6.257 | 5.808 | 0.449 | 6.1656 | 6.1451 | 32961.277 | 6.257 |  | 2025-11-11 | DS | A | 0.8 | 1.4 | 19 | 2.348 |  | 2025-11-14 | 7:44 | 2025-11-14 | 07:45 | 0:01 |  | 12 | 0 | 14 | 0 |  | 0 |  | 0 |  | 0 |  |  | 8.605 | 8.5635 | [10 empty] | 8.605 | 8.605 | 7.5
5251 | 2025-11-10 | 1:49 | 2025-11-10 | 1:57 | 0:08 | NS | henryk | 6.012 | 5.572 | 0.44 | 6.1906 | 6.1451 | 32967.4221 | 6.012 |  | 2025-11-10 | NS | E+F | 0,8/0,8 | 0,9/1,0 | 17 | 2.324 | [16 empty] | 0 |  |  | 8.336 | 8.5364 | [10 empty] | 8.336 | 8.336 | 7.5
5252 | 2025-11-10 | 2:49 | 2025-11-10 | 3:16 | 0:27 | NS | henryk | 6.333 | 5.886 | 0.447 | 6.2194 | 6.1451 | 32973.5672 | 6.333 | start/stop due to tunnel belt | 2025-11-11 | NS | B | 0.8 | 1.1 | 18 | 2.248 |  | 2025-11-14 | 12:17 | 2025-11-14 | 12:17 | 0:00 |  | 12 | 0 | 15 | 0 |  | 0 |  | 0 |  | 0 |  |  | 8.581 | 8.5573 | [10 empty] | 8.581 | 8.581 | 7.5
5253 | 2025-11-10 | 3:36 | 2025-11-10 | 3:45 | 0:09 | NS | henryk | 6.253 | 5.809 | 0.444 | 6.172 | 6.1451 | 32979.7124 | 6.253 |  | 2025-11-10 | NS | C+E | 0,8/0,6 | 0,9/0,8 | 16 | 2.332 | z | [15 empty] | 0 |  |  | 8.585 | 8.5525 | [10 empty] | 8.585 | 8.585 | 7.5
5254 | 2025-11-10 | 4:40 | 2025-11-10 | 5:00 | 0:20 | NS | henryk | 6.242 | 5.798 | 0.444 | 6.1942 | 6.1452 | 32985.8575 | 6.242 | start/stop due to tunnel belt | 2025-11-11 | NS | B | 0.8 | 1.2 | 18 | 2.348 |  | 2025-11-14 | 12:18 | 2025-11-14 | 12:18 | 0:00 |  | 12 | 0 | 18 | 0 |  | 0 |  | 0 |  | 0 |  |  | 8.59 | 8.384 | [10 empty] | 8.59 | 8.59 | 7.5
5255 | 2025-11-10 | 5:53 | 2025-11-10 | 6:16 | 0:23 | NS | henryk | 6.02 | 5.593 | 0.427 | 6.1586 | 6.1451 | 32992.0026 | 6.02 | start/stop due to tunnel belt | 2025-11-11 | DS | E+F | 0,8/0,8 | 0,8/0,8 | 17 | 2.24 | [16 empty] | 0 |  |  | 8.26 | 8.3721 | [10 empty] | 8.26 | 8.26 | 7.5
5256 | 2025-11-11 | 6:48 | 2025-11-11 | 6:56 | 0:08 | DS | Dimi | 6.123 | 5.689 | 0.434 | 6.1508 | 6.1451 | 32998.1478 | 6.123 |  | 2025-11-11 | NS | B | 0.8 | 1.2 | 18 | 2.248 |  | 2025-11-14 | 12:19 | 2025-11-14 | 12:20 | 0:01 |  | 12 | 0 | 10 | 0 |  | 0 |  | 0 |  | 0 |  |  | 8.371 | 8.3893 | [10 empty] | 8.371 | 8.371 | 7.5
5257 | 2025-11-11 | 7:39 | 2025-11-11 | 7:47 | 0:08 | DS | Dimi | 6.155 | 5.722 | 0.433 | 6.1424 | 6.1451 | 33004.2929 | 6.155 |  | 2025-11-11 | dS | A+C | 0,8/0,8 | 0,8/0,8 | 15 | 2.435 | [16 empty] | 0 |  |  | 8.59 | 8.3993 | [10 empty] | 8.59 | 8.59 | 7.5
5258 | 2025-11-11 | 9:25 | 2025-11-11 | 9:32 | 0:07 | DS | Dimi | 6.214 | 5.773 | 0.441 | 6.162 | 6.1451 | 33010.4381 | 6.214 |  | 2025-11-11 | NS | F | 0.8 | 1.1 | 18 | 2.236 |  | 2025-11-14 | 12:21 | 2025-11-14 | 12:21 | 0:00 |  | 12 | 0 | 12 | 0 |  | 0 |  | 0 |  | 0 |  |  | 8.45 | 8.3726 | [10 empty] | 8.45 | 8.45 | 7.5
5259 | 2025-11-11 | 12:13 | 2025-11-11 | 12:20 | 0:07 | DS | Dimi | 6.2 | 5.759 | 0.441 | 6.209 | 6.1452 | 33016.5832 | 6.2 |  | 2025-11-11 | DS | B+A | 0,8/0,8 | 0,8/0,8 | 15 | 1.2201 | [16 empty] | 0 |  |  | 7.4201 | 8.3544 | [10 empty] | 7.4201 | 7.4201 | 7.5
5260 | 2025-11-11 | 12:49 | 2025-11-11 | 12:57 | 0:08 | DS | Dimi | 6.118 | 5.685 | 0.433 | 6.2234 | 6.1451 | 33022.7284 | 6.118 |  | 2025-11-12 | DS | F | 1 | 1.2 | 8 | 2.186 |  | 2025-11-15 | 1:31 | 2025-11-15 | 01:32 | 0:01 |  | 12 | 0 | 10 | 1 |  | 0 |  | 0 |  | 0.001 | 0.001 |  | 8.305 | 8.3711 | [10 empty] | 8.304 | 8.305 | 7.5
5261 | 2025-11-11 | 13:20 | 2025-11-11 | 13:29 | 0:09 | DS | Dimi | 6.358 | 5.907 | 0.451 | 6.1816 | 6.1452 | 33028.8735 | 6.358 |  | 2025-11-11 | DS | E+F | 0,8/0,8 | 0,8/0,8 | 15 | 2.436 | [16 empty] | 0 |  |  | 8.794 | 8.3736 | [10 empty] | 8.794 | 8.794 | 7.5
5262 | 2025-11-11 | 14:41 | 2025-11-11 | 14:48 | 0:07 | DS | Dimi | 6.227 | 5.801 | 0.426 | 6.2044 | 6.1452 | 33035.0188 | 6.227 |  | 2025-11-12 | DS | E | 1.1 | 1.3 | 8 | 2.217 |  | 2025-11-15 | 1:32 | 2025-11-15 | 01:33 | 0:01 |  | 12 | 0 | 10 | 2 |  | 0 |  | 0 |  | 0.002 | 0.002 |  | 8.446 | 8.3814 | [10 empty] | 8.444 | 8.446 | 7.5
5263 | 2025-11-11 | 16:21 | 2025-11-11 | 16:29 | 0:08 | DS | Dimi | 6.005 | 5.58 | 0.425 | 6.286 | 6.1452 | 33041.1639 | 6.005 |  | 2025-11-11 | NS | A+C | 0,8/0,8 | 0,9/0,9 | 17 | 2.282 | [16 empty] | 0 |  |  | 8.287 | 8.354 | [10 empty] | 8.287 | 8.287 | 7.5
5264 | 2025-11-11 | 19:05 | 2025-11-11 | 19:15 | 0:10 | NS | henryk | 6.314 | 5.866 | 0.448 | 6.255 | 6.1452 | 33047.3091 | 6.314 |  | 2025-11-12 | DS | D | 1.1 | 1.1 | 8 | 2.069 |  | 2025-11-15 | 1:34 | 2025-11-15 | 01:34 | 0:00 |  | 12 | 0 | 10 | 2 |  | 0 |  | 0 |  | 0.002 | 0.002 |  | 8.385 | 8.3605 | [10 empty] | 8.383 | 8.385 | 7.5
5265 | 2025-11-11 | 20:03 | 2025-11-11 | 20:43 | 0:40 | NS | henryk | 6.526 | 6.078 | 0.448 | 6.2344 | 6.1453 | 33053.4544 | 6.526 |  | 2025-11-11 | NS | C+E | 0,7/0,8 | 0,9/0,9 | 17 | 2.248 | [16 empty] | 0 |  |  | 8.774 | 8.4466 | [10 empty] | 8.774 | 8.774 | 7.5
5266 | 2025-11-11 | 21:13 | 2025-11-11 | 21:22 | 0:09 | NS | henryk | 6.203 | 5.76 | 0.443 | 6.2804 | 6.1453 | 33059.5997 | 6.203 |  | 2025-11-12 | DS | D | 1 | 1 | 9 | 2.083 |  | 2025-11-15 | 1:35 | 2025-11-15 | 01:35 | 0:00 |  | 12 | 0 | 11 | 2 |  | 0 |  | 0 |  | 0.002 | 0.002 |  | 8.288 | 8.4695 | [10 empty] | 8.286 | 8.288 | 7.5
5267 | 2025-11-11 | 21:44 | 2025-11-11 | 21:52 | 0:08 | NS | henryk | 6.124 | 5.683 | 0.441 | 6.2618 | 6.1453 | 33065.745 | 6.124 |  | 2025-11-11 | NS | C+E | 0,7/0,7 | 0,8/0,9 | 16 | 2.332 | [16 empty] | 0 |  |  | 8.456 | 8.4484 | [10 empty] | 8.456 | 8.456 | 7.5
5268 | 2025-11-11 | 22:42 | 2025-11-11 | 22:51 | 0:09 | NS | henryk | 6.235 | 5.792 | 0.443 | 6.2134 | 6.1453 | 33071.8903 | 6.235 |  | 2025-11-12 | DS | B | 1.1 | 1.1 | 6 | 2.052 |  | 2025-11-15 | 1:36 | 2025-11-15 | 01:36 | 0:00 |  | 12 | 0 | 10 | 2 |  | 0 |  | 0 |  | 0.002 | 0.002 |  | 8.289 | 8.2445 | [10 empty] | 8.287 | 8.289 | 7.5
5269 | 2025-11-11 | 23:22 | 2025-11-11 | 23:30 | 0:08 | NS | henryk | 6.221 | 5.778 | 0.443 | 6.2184 | 6.1453 | 33078.0357 | 6.221 |  | 2025-11-11 | NS | C+E | 0,7.0,7 | 0,8/0,9 | 17 | 2.3 | [16 empty] | 0 |  |  | 8.521 | 7.8645 | [10 empty] | 8.521 | 8.521 | 7.5
5270 | 2025-11-11 | 0:10 | 2025-11-11 | 0:19 | 0:09 | NS | henryk | 6.284 | 5.837 | 0.447 | 6.2356 | 6.1454 | 33084.181 | 6.284 |  | 2025-11-12 | DS | D | 1.1 | 1.1 | 8 | 2.082 |  | 2025-11-15 | 1:37 | 2025-11-15 | 01:37 | 0:00 |  | 12 | 0 | 11 | 2 |  | 0 |  | 0 |  | 0.002 | 0.002 |  | 8.368 | 7.1023 | [10 empty] | 8.366 | 8.368 | 7.5
5271 | 2025-11-11 | 0:49 | 2025-11-11 | 0:57 | 0:08 | NS | henryk | 6.228 | 5.786 | 0.442 | 6.2294 | 6.1454 | 33090.3264 | 6.228 |  | 2025-11-11 | NS | E+F | 0,7/0,7 | 0,8/0,9 | 19 | 2.329 | [16 empty] | 0 |  |  | 8.557 | 7.2089 | [10 empty] | 8.557 | 8.557 | 7.5
5272 | 2025-11-11 | 1:19 | 2025-11-11 | 1:28 | 0:09 | NS | henryk | 6.21 | 5.77 | 0.44 | 5.8052 | 6.1454 | 33096.4718 | 6.21 |  | 2025-11-11 | NS | A | 0.8 | 0.9 | 6 | 2.348 |  | 2025-11-15 | 1:38 | 2025-11-15 | 01:39 | 0:01 |  | 12 | 0 | 11 | 3 |  | 0 |  | 0 |  | 0.003 | 0.003 |  | 8.561 | 7.2411 | [10 empty] | 8.558 | 8.561 | 7.5
5273 | 2025-11-11 | 1:58 | 2025-11-11 | 1:58 | 0:00 | NS | henryk | 6.204 | 5.76 | 0.444 | 5.6855 | 6.1454 | 33102.6172 | 6.204 | [24 empty] | 0 |  |  | 6.204 | 7.2307 | [10 empty] | 6.204 | 6.204 | 7.5
5274 | 2025-11-11 | 2:28 | 2025-11-11 | 2:28 | 0:00 | NS | henryk | 4.1 | 3.816 | 0.284 | 5.6493 | 6.145 | 33108.7622 | 4.1 | [9 empty] | 2025-11-15 | 18:44 | 2025-11-15 | 18:45 | 0:01 |  | 12 | 0 | 12 | 7 |  | 0 |  | 0 |  | 0.007 | 0.007 |  | 4.107 | 7.2554 | [10 empty] | 4.1 | 4.107 | 7.5
5275 |  |  | 0 | [10 empty] | 0 | BULLFLEX | [23 empty] | 0 |  |  | 0 | [11 empty] | 0 | 0 | 7.5
5276 | 2025-11-12 | 13:23 | 2025-11-12 | 13:34 | 0:11 | DS | Dimitar | 6.083 | 5.672 | 0.411 | 5.599 | 6.145 | 33114.9071 | 6.083 |  | 2025-11-12 | NS | E | 0.8 | 1 | 9 | 2.324 |  | 2025-11-15 | 18:46 | 2025-11-15 | 19:47 | 1:01 |  | 12 | 0 | 0 | 315 |  | 0 |  | 1225 |  | 1.54 | 1.54 | Exit shield | 9.947 | 7.2675 | [10 empty] | 8.407 | 9.947 | 7.5
5277 | 2025-11-12 | 13:52 | 2025-11-12 | 13:59 | 0:07 | DS | Dimitar | 6.105 | 5.673 | 0.432 | 6.109 | 6.145 | 33121.0521 | 6.105 |  | 2025-11-12 | DS | B+A | 0,8/0,8 | 0,8/0,8 | 15 | 2.537 | [16 empty] | 0 |  |  | 8.642 | 7.2513 | [10 empty] | 8.642 | 8.642 | 7.5
5278 | 2025-11-12 | 14:22 | 2025-11-12 | 14:30 | 0:08 | DS | Dimitar | 6.108 | 5.675 | 0.433 | 6.1096 | 6.145 | 33127.1971 | 6.108 |  | 2025-11-12 | NS | F | 0.8 | 1.2 | 18 | 2.234 |  | 2025-11-15 | 19:50 | 2025-11-15 | 19:51 | 0:01 |  | 12 | 0 | 11 | 0 |  | 0 |  | 0 |  | 0 |  |  | 8.342 | 7.2413 | [10 empty] | 8.342 | 8.342 | 7.5
5279 | 2025-11-12 | 14:53 | 2025-11-12 | 15:01 | 0:08 | DS | Dimitar | 6.14 | 5.705 | 0.435 | 6.113 | 6.145 | 33133.3421 | 6.14 |  | 2025-11-12 | DS | C+E | 0,8/0,8 | 0,8/0,8 | 11 | 2.42 | [16 empty] | 0 |  |  | 8.56 | 7.4338 | [10 empty] | 8.56 | 8.56 | 7.5
5280 | 2025-11-12 | 15:24 | 2025-11-12 | 15:32 | 0:08 | DS | Dimitar | 6.112 | 5.685 | 0.427 | 6.0984 | 6.145 | 33139.487 | 6.112 |  | 2025-11-12 | NS | B | 0.8 | 1 | 13 | 2.384 |  | 2025-11-15 | 19:51 | 2025-11-15 | 19:52 | 0:01 |  | 12 | 0 | 14 | 0 |  | 0 |  | 0 |  | 0 |  |  | 8.496 | 7.8622 | [10 empty] | 8.496 | 8.496 | 7.5
5281 | 2025-11-12 | 15:55 | 2025-11-12 | 16:02 | 0:07 | DS | Dimitar | 6.1 | 5.677 | 0.423 | 6.0974 | 6.145 | 33145.632 | 6.1 |  | 2025-11-12 | DS | B+A | 0,8/0,8 | 0,9/0,9 | 16 | 2.427 | [16 empty] | 0 |  |  | 8.527 | 8.6184 | [10 empty] | 8.527 | 8.527 | 7.5
5282 | 2025-11-12 | 16:28 | 2025-11-12 | 16:37 | 0:09 | DS | Dimitar | 6.032 | 5.605 | 0.427 | 6.0866 | 6.1449 | 33151.7769 | 6.032 |  | 2025-11-12 | NS | F | 0.8 | 0.9 | 10 | 2.346 |  | 2025-11-15 | 19:53 | 2025-11-15 | 19:53 | 0:00 |  | 12 | 0 | 11 | 0 |  | 0 |  | 0 |  | 0 |  |  | 8.378 | 8.5096 | [10 empty] | 8.378 | 8.378 | 7.5
5283 | 2025-11-12 | 17:32 | 2025-11-12 | 17:40 | 0:08 | DS | Dimitar | 6.103 | 5.671 | 0.432 | 6.1178 | 6.1449 | 33157.9218 | 6.103 |  | 2025-11-12 | NS | C+E | 0,8/0,8 | 1,0/0,9 | 15 | 2.348 | [16 empty] | 0 |  |  | 8.451 | 8.4903 | [10 empty] | 8.451 | 8.451 | 7.5
5284 | 2025-11-12 | 18:20 | 2025-11-12 | 18:29 | 0:09 | DS | Dimitar | 6.086 | 5.655 | 0.431 | 6.138 | 6.1449 | 33164.0667 | 6.086 |  | 2025-11-12 | NS | B | 0.8 | 0.9 | 12 | 2.236 |  | 2025-11-15 | 0:00 | 2025-11-15 | 0:00 | 0:00 |  | 12 | 0 | 0 | 0 |  | 0 |  | 0 |  | 0 |  |  | 8.322 | 8.5297 | [10 empty] | 8.322 | 8.322 | 7.5
5285 | 2025-11-12 | 19:05 | 2025-11-12 | 19:13 | 0:08 | NS | Henryk | 6.268 | 5.82 | 0.448 | 6.1834 | 6.1449 | 33170.2117 | 6.268 |  | 2025-11-12 | NS | F+D | 0,8/0,8 | 0,9/0,9 | 18 | 2.551 | [16 empty] | 0 |  |  | 8.819 | 8.5041 | [10 empty] | 8.819 | 8.819 | 7.5
5286 | 2025-11-12 | 19:36 | 2025-11-12 | 19:45 | 0:09 | NS | Henryk | 6.201 | 5.756 | 0.445 | 6.2288 | 6.1449 | 33176.3566 | 6.201 |  | 2025-11-13 | DS | E | 1 | 1.1 | 8 | 2.117 |  | 2025-11-15 | 19:53 | 2025-11-15 | 19:54 | 0:01 |  | 12 | 0 | 10 | 0 |  | 0 |  | 0 |  | 0 |  |  | 8.318 | 8.5269 | [10 empty] | 8.318 | 8.318 | 7.5
5287 | 2025-11-12 | 20:07 | 2025-11-12 | 20:15 | 0:08 | NS | Henryk | 6.259 | 5.764 | 0.495 | 6.2536 | 6.145 | 33182.5016 | 6.259 |  | 2025-11-12 | NS | B+A | 0,8/0,8 | 0,9/0,9 | 17 | 2.492 | [16 empty] | 0 |  |  | 8.751 | 8.5187 | [10 empty] | 8.751 | 8.751 | 7.5
5288 | 2025-11-12 | 20:37 | 2025-11-12 | 20:46 | 0:09 | NS | Henryk | 6.33 | 5.831 | 0.499 | 6.2406 | 6.145 | 33188.6466 | 6.33 |  | 2025-11-13 | DS | F | 0.8 | 0.9 | 8 | 2.099 | [16 empty] | 0 |  |  | 8.429 | 8.5545 | [10 empty] | 8.429 | 8.429 | 7.5
5289 | 2025-11-12 | 21:07 | 2025-11-12 | 21:16 | 0:09 | NS | Henryk | 6.21 | 5.768 | 0.442 | 6.243 | 6.145 | 33194.7916 | 6.21 |  | 2025-11-12 | NS | A+C | 0,8/0,7 | 0,9/0,8 | 16 | 2.566 | [16 empty] | 0 |  |  | 8.776 | 8.5492 | [10 empty] | 8.776 | 8.776 | 7.5
5290 | 2025-11-12 | 21:38 | 2025-11-12 | 21:45 | 0:07 | NS | Henryk | 6.203 | 5.761 | 0.442 | 6.254 | 6.145 | 33200.9366 | 6.203 |  | 2025-11-13 | DS | F | 1.1 | 1.1 | 9 | 2.075 | [16 empty] | 0 |  |  | 8.278 | 8.5736 | [10 empty] | 8.278 | 8.278 | 7.5
5291 | 2025-11-12 | 22:08 | 2025-11-12 | 22:17 | 0:09 | NS | Henryk | 6.213 | 5.77 | 0.443 | 6.2328 | 6.145 | 33207.0817 | 6.213 |  | 2025-11-12 | NS | B+A | 0,8/0,8 | 0,9/0,8 | 17 | 2.534 | [16 empty] | 0 |  |  | 8.747 | 8.6644 | [10 empty] | 8.747 | 8.747 | 7.5
5292 | 2025-11-13 | 0:04 | 2025-11-13 | 0:13 | 0:09 | NS | Henryk | 6.314 | 5.859 | 0.455 | 6.2182 | 6.1451 | 33213.2268 | 6.314 |  | 2025-11-13 | DS | C+E | 1 | 1 | 8 | 2.123 | [16 empty] | 0 |  |  | 8.437 | 8.6742 | [10 empty] | 8.437 | 8.437 | 7.5
5293 | 2025-11-13 | 3:34 | 2025-11-13 | 3:42 | 0:08 | NS | Henryk | 6.224 | 5.769 | 0.455 | 6.2108 | 6.1451 | 33219.3718 | 6.224 |  | 2025-11-12 | NS | D+B | 0,8/0,8 | 0,9/1,00,9 | 18 | 2.548 | [16 empty] | 0 |  |  | 8.772 | 8.6184 | [10 empty] | 8.772 | 8.772 | 7.5
5294 | 2025-11-13 | 4:43 | 2025-11-13 | 4:51 | 0:08 | NS | Henryk | 6.137 | 5.689 | 0.448 | 6.202 | 6.1451 | 33225.5169 | 6.137 |  | 13.112025 | NS | F | 0.8 | 0,9/0,9 | 19 | 2.248 |  | 2025-11-18 | 15:18 | 2025-11-18 | 15:19 | 0:01 |  | 12 | 0 | 10 | 7 |  | 0 |  | 0 |  | 0.007 | 0.007 |  | 8.392 | 8.6247 | [10 empty] | 8.385 | 8.392 | 7.5
5295 | 2025-11-13 | 5:22 | 2025-11-13 | 5:30 | 0:08 | NS | Henryk | 6.166 | 5.728 | 0.438 | 6.1404 | 6.1451 | 33231.662 | 6.166 |  | 2025-11-13 | DS | A+C | 0,9/0,9 | 0.9 | 18 | 2.425 | [16 empty] | 0 |  |  | 8.591 | 8.5807 | [10 empty] | 8.591 | 8.591 | 7.5
5296 | 2025-11-13 | 14:04 | 2025-11-13 | 6:20 | -0.32222 | NS | Henryk | 6.169 | 5.731 | 0.438 | 6.0972 | 6.1451 | 33237.8071 | 6.169 |  | 2025-11-13 | NS | D | 0.9 | 0,9/0,9 | 7 | 2.124 |  | 2025-11-18 | 15:20 | 2025-11-18 | 16:29 | 1:09 |  | 12 | 0 | 0.7 | 249 |  | 0 |  | 1275 |  | 1.524 | 1.524 | Exit shield | 9.817 | 8.6026 | [10 empty] | 8.293 | 9.817 | 7.5
5297 | 2025-11-13 | 6:48 | 2025-11-13 | 6:55 | 0:07 | DS | Dimitar | 6.006 | 5.569 | 0.437 | 6.0812 | 6.1451 | 33243.9522 | 6.006 |  | 2025-11-13 | DS | C+E | 0,9/0,9 | 0,9/0,9 | 16 | 2.42 | [16 empty] | 0 |  |  | 8.426 | 8.5514 | [10 empty] | 8.426 | 8.426 | 7.5
5298 | 2025-11-13 | 9:51 | 2025-11-13 | 9:59 | 0:08 | DS | Dimitar | 6.008 | 5.582 | 0.426 | 6.0672 | 6.145 | 33250.0972 | 6.008 |  | 2025-11-14 | DS | B | 0.9 | 1.1 | 9 | 2.128 |  | 2025-11-18 | 16:31 | 2025-11-18 | 16:31 | 0:00 |  | 12 | 0 | 9 | 0 |  | 0 |  | 1 |  | 0.001 | 0.001 |  | 8.137 | 8.5601 | [10 empty] | 8.136 | 8.137 | 7.5
5299 | 2025-11-13 | 10:22 | 2025-11-13 | 10:31 | 0:09 | DS | Dimitar | 6.057 | 5.632 | 0.425 | 6.0496 | 6.145 | 33256.2423 | 6.057 |  | 2025-11-13 | DS | C+E | 0,9/0,9 | 0,9/0,9 | 15 | 2.442 | [16 empty] | 0 |  |  | 8.499 | 8.5124 | [10 empty] | 8.499 | 8.499 | 7.5
5300 | 2025-11-13 | 12:25 | 2025-11-13 | 12:34 | 0:09 | DS | Dimitar | 6.096 | 5.667 | 0.429 | 6.0666 | 6.145 | 33262.3873 | 6.096 |  | 2025-11-14 | DS | E | 1 | 0.9 | 8 | 2.195 |  | 2025-11-18 | 16:32 | 2025-11-18 | 16:32 | 0:00 |  | 12 | 0 | 10 | 0 |  | 0 |  | 1 |  | 0.001 | 0.001 |  | 8.292 | 8.5231 | [10 empty] | 8.291 | 8.292 | 7.5
5301 | 2025-11-13 | 14:02 | 2025-11-13 | 14:10 | 0:08 | DS | Dimitar | 6.081 | 5.649 | 0.432 | 6.087 | 6.145 | 33268.5323 | 6.081 |  | 2025-11-13 | DS | F+D | 0,8/0,8 | 0,8/0,8 | 15 | 2.438 | [16 empty] | 0 |  |  | 8.519 | 8.4947 | [10 empty] | 8.519 | 8.519 | 7.5
5302 | 2025-11-13 | 14:33 | 2025-11-13 | 14:41 | 0:08 | DS | Dimitar | 6.091 | 5.66 | 0.431 | 6.0934 | 6.145 | 33274.6773 | 6.091 |  | 2025-11-14 | DS | C+E | 1 | 1 | 8 | 2.092 |  | 2025-11-19 | 18:42 | 2025-11-19 | 18:44 | 0:02 |  | 12 | 0 | 10 | 0 |  | 0 |  | 0 |  | 0 |  |  | 8.183 | 8.3782 | [10 empty] | 8.183 | 8.183 | 7.5
5303 | 2025-11-13 | 15:53 | 2025-11-13 | 16:01 | 0:08 | DS | Dimitar | 6.11 | 5.679 | 0.431 | 6.0874 | 6.145 | 33280.8223 | 6.11 |  | 2025-11-13 | DS | D+B | 0,9/0,9 | 0,9/0,9 | 16 | 2.423 | [16 empty] | 0 |  |  | 8.533 | 8.3815 | [10 empty] | 8.533 | 8.533 | 7.5
5304 | 2025-11-13 | 16:23 | 2025-11-13 | 16:46 | 0:23 | DS | Dimitar | 6.089 | 5.656 | 0.433 | 6.0904 | 6.145 | 33286.9672 | 6.089 |  | 2025-11-14 | DS | E | 1 | 1 | 8 | 2.158 |  | 2025-11-19 | 18:45 | 2025-11-19 | 18:46 | 0:01 |  | 12 | 0 | 10 | 0 |  | 0 |  | 0 |  | 0 |  |  | 8.247 | 8.4211 | [10 empty] | 8.247 | 8.247 | 7.5
5305 | 2025-11-13 | 17:10 | 2025-11-13 | 17:17 | 0:07 | DS | Dimitar | 6.066 | 5.654 | 0.412 | 6.0896 | 6.145 | 33293.1122 | 6.066 |  | 2025-11-13 | NS | A+C | 0,7/0,7 | 0,7/0,9 | 15 | 2.444 | [16 empty] | 0 |  |  | 8.51 | 8.5359 | [10 empty] | 8.51 | 8.51 | 7.5
5306 | 2025-11-13 | 17:40 | 2025-11-13 | 17:48 | 0:08 | DS | Dimitar | 6.096 | 5.666 | 0.43 | 6.1078 | 6.145 | 33299.2572 | 6.096 |  | 2025-11-14 | DS | E | 1 | 1 | 8 | 2.183 |  | 2025-11-19 | 18:46 | 2025-11-19 | 18:47 | 0:01 |  | 12 | 0 | 10 | 0 |  | 0 |  | 0 |  | 0 |  |  | 8.279 | 8.5569 | [10 empty] | 8.279 | 8.279 | 7.5
5307 | 2025-11-13 | 18:11 | 2025-11-13 | 18:19 | 0:08 | DS | Dimitar | 6.087 | 5.655 | 0.432 | 6.1028 | 6.1449 | 33305.4021 | 6.087 |  | 2025-11-13 | NS | A+C | 0,7/0,8 | 0,8/0,9 | 19 | 2.448 | [16 empty] | 0 |  |  | 8.535 | 8.5418 | [10 empty] | 8.535 | 8.535 | 7.5
5308 | 2025-11-13 | 18:47 | 2025-11-13 | 18:56 | 0:09 | NS | henryk | 6.201 | 5.77 | 0.431 | 6.152 | 6.145 | 33311.547 | 6.201 |  | 2025-11-14 | DS | D | 1.1 | 1.1 | 8 | 2.262 |  | 2025-11-19 | 18:48 | 2025-11-19 | 18:49 | 0:01 |  | 12 | 0 | 10 | 0 |  | 0 |  | 0 |  | 0 |  |  | 8.463 | 8.5728 | [10 empty] | 8.463 | 8.463 | 7.5
5309 | 2025-11-13 | 20:04 | 2025-11-13 | 20:13 | 0:09 | NS | henryk | 6.064 | 5.624 | 0.44 | 6.15 | 6.1449 | 33317.692 | 6.064 |  | 2025-11-14 | DS | A+C | 0,8/0,8 | 0,8/0,8 | 17 | 2.508 | [16 empty] | 0 |  |  | 8.572 | 8.5542 | [10 empty] | 8.572 | 8.572 | 7.5
5310 | 2025-11-13 | 6:17 | 2025-11-13 | 6:26 | 0:09 | NS | henryk | 6.312 | 5.882 | 0.43 | 6.156 | 6.145 | 33323.837 | 6.312 |  | 2025-11-14 | DS | E | 0.9 | 1 | 13 | 3.45 | [16 empty] | 0 |  |  | 9.762 | 8.5558 | [10 empty] | 9.762 | 9.762 | 7.5
5311 | 2025-11-13 | 7:14 | 2025-11-13 | 7:23 | 0:09 | DS | Dimitar | 6.086 | 5.638 | 0.448 | 6.135 | 6.145 | 33329.9819 | 6.086 |  | 2025-11-14 | DS | D+B | 0,8/0,8 | 0,8/0,8 | 16 | 2.437 | [16 empty] | 0 |  |  | 8.523 | 8.5469 | [10 empty] | 8.523 | 8.523 | 7.5
5312 | 2025-11-14 | 7:45 | 2025-11-14 | 7:53 | 0:08 | DS | Dimitar | 6.117 | 5.684 | 0.433 | 6.1406 | 6.145 | 33336.1269 | 6.117 |  | 2025-11-14 | DS | C | 0.8 | 1 | 18 | 2.236 | [16 empty] | 0 |  |  | 8.353 | 8.5748 | [10 empty] | 8.353 | 8.353 | 7.5
5313 | 2025-11-14 | 8:16 | 2025-11-14 | 8:25 | 0:09 | DS | Dimitar | 6.096 | 5.664 | 0.432 | 6.0792 | 6.1449 | 33342.2718 | 6.096 |  | 2025-11-14 | DS | D+B | 0,8/0,8 | 0,8/0,8 | 16 | 2.428 | [16 empty] | 0 |  |  | 8.524 | 8.551 | [10 empty] | 8.524 | 8.524 | 7.5
5314 | 2025-11-14 | 9:06 | 2025-11-14 | 9:15 | 0:09 | DS | Dimitar | 6.092 | 5.661 | 0.431 | 6.0748 | 6.1449 | 33348.4167 | 6.092 |  | 2025-11-14 | NS | A | 0.8 | 0.9 | 18 | 2.236 | [16 empty] | 0 |  |  | 8.328 | 8.5625 | [10 empty] | 8.328 | 8.328 | 7.5
5315 | 2025-11-14 | 9:37 | 2025-11-14 | 10:15 | 0:38 | DS | Dimitar | 6.005 | 5.567 | 0.438 | 6.069 | 6.1449 | 33354.5616 | 6.005 |  | 2025-11-14 | DS | E+F | 0,8/0,8 | 0,8/0,8 | 14 | 2.26 | [16 empty] | 0 |  |  | 8.265 | 8.581 | [10 empty] | 8.265 | 8.265 | 7.5
5316 | 2025-11-14 | 10:06 | 2025-11-14 | 11:03 | 0:57 | DS | Dimitar | 6.064 | 5.634 | 0.43 | 6.063 | 6.1449 | 33360.7065 | 6.064 |  | 2025-11-14 | NS | F | 0.8 | 1.1 | 16 | 2.348 |  | 2025-11-20 | 2:52 | 2025-11-20 | 02:54 | 0:02 |  | 12 | 0 | 10 | 0 |  | 0 |  | 0 |  | 0 |  |  | 8.412 | 8.7234 | [10 empty] | 8.412 | 8.412 | 7.5
5317 | 2025-11-14 | 10:55 | 2025-11-14 | 11:54 | 0:59 | DS | Dimitar | 6.088 | 5.657 | 0.431 | 6.0664 | 6.1449 | 33366.8514 | 6.088 |  | 2025-11-14 | DS | B+A | 0,8/0,8 | 0,8/0,8 | 16 | 2.498 | [16 empty] | 0 |  |  | 8.586 | 8.5062 | [10 empty] | 8.586 | 8.586 | 7.5
5318 | 2025-11-14 | 11:44 | 2025-11-14 | 12:24 | 0:40 | DS | Dimitar | 6.066 | 5.654 | 0.412 | 6.1044 | 6.1449 | 33372.9963 | 6.066 |  | 2025-11-15 | DS |  | 0.9 | 0.9 | 9 | 2.205 |  | 2025-11-20 | 12:55 | 2025-11-20 | 12:56 | 0:01 |  | 12 | 0 | 9 | 2 |  | 0 |  | 0 |  | 0.002 | 0.002 |  | 8.273 | 8.5366 | [10 empty] | 8.271 | 8.273 | 7.5
5319 | 2025-11-14 | 38:54 | 2025-11-14 | 13:54 | -1.0415 | DS | Dimitar | 6.109 | 5.676 | 0.433 | 6.1092 | 6.1449 | 33379.1411 | 6.109 |  | 2025-11-14 | DS | B+A | 0,8/0,8 | 0,8/0,8 | 16 | 2.48 | [16 empty] | 0 |  |  | 8.589 | 8.5317 | [10 empty] | 8.589 | 8.589 | 7.5
5320 | 2025-11-14 | 14:16 | 2025-11-14 | 14:34 | 0:18 | DS | Dimitar | 6.195 | 5.756 | 0.439 | 6.1182 | 6.1449 | 33385.286 | 6.195 |  | 2025-11-15 | DS | E | 1.1 | 1.1 | 9 | 2.58 |  | 2025-11-20 | 12:58 | 2025-11-20 | 12:58 | 0:00 |  | 12 | 0 | 11 | 1 |  | 0 |  | 0 |  | 0.001 | 0.001 |  | 8.776 | 8.5767 | [10 empty] | 8.775 | 8.776 | 7.5
5321 | 2025-11-14 | 15:03 | 2025-11-14 | 15:12 | 0:09 | DS | Dimitar | 6.088 | 5.63 | 0.458 | 6.1402 | 6.1449 | 33391.4309 | 6.088 |  | 2025-11-14 | DS | D+B | 0.9//0.6 | 0.9/0.7 | 29 | 5.24 | [16 empty] | 0 |  |  | 11.328 | 8.5908 | [10 empty] | 11.328 | 11.328 | 7.5
5322 | 2025-11-14 | 15:44 | 2025-11-14 | 15:52 | 0:08 | DS | Dimitar | 6.133 | 5.698 | 0.435 | 6.1626 | 6.1449 | 33397.5757 | 6.133 |  |  |  | F | [5 empty] | 2025-11-20 | 13:00 | 2025-11-20 | 13:00 | 0:00 |  | 12 | 0 | 10 | 1 |  | 0 |  | 0 |  | 0.001 | 0.001 |  | 6.134 | 8.6141 | [10 empty] | 6.133 | 6.134 | 7.5
5323 | 2025-11-14 | 22:34 | 2025-11-14 | 23:43 | 1:09 | DS | Dimitar | 6.176 | 5.741 | 0.435 | 6.1856 | 6.1449 | 33403.7206 | 6.176 |  | 2025-11-14 | NS | A/C | 0,8/0,8 | 0,9/0,8 | 21 | 2.512 | [16 empty] | 0 |  |  | 8.688 | 8.6163 | [10 empty] | 8.688 | 8.688 | 7.5
5324 | 2025-11-14 | 0:45 | 2025-11-14 | 0:53 | 0:08 | NS | henryk | 6.221 | 5.769 | 0.452 | 6.205 | 6.1449 | 33409.8654 | 6.221 |  | 2025-11-15 | NS | A | 0.8 | 0.9 |  | 2.248 |  | 2025-11-20 | 13:15 | 2025-11-20 | 13:15 | 0:00 |  | 12 | 0 | 9 | 1 |  | 0 |  | 0 |  | 0.001 | 0.001 |  | 8.47 | 8.6562 | [10 empty] | 8.469 | 8.47 | 7.5
5325 | 2025-11-14 | 1:17 | 2025-11-14 | 1:26 | 0:09 | NS | henryk | 6.31 | 5.862 | 0.448 | 6.208 | 6.1449 | 33416.0103 | 6.31 |  | 2025-11-14 | NS | F/D | 0.8/0.8 | 0.9/0.9 |  | 2.5128 | [16 empty] | 0 |  |  | 8.8228 | 8.7726 | [10 empty] | 8.8228 | 8.8228 | 7.5
5326 | 2025-11-14 | 1:58 | 2025-11-14 | 2:06 | 0:08 | NS | henryk | 6.185 | 5.746 | 0.439 | 6.2224 | 6.1449 | 33422.1553 | 6.185 |  | 2025-11-15 | NS | F | 0.8 | 1.2 |  | 2.234 |  | 2025-11-20 | 13:16 | 2025-11-20 | 13:17 | 0:01 |  | 12 | 0 | 10 | 1 |  | 0 |  | 0 |  | 0.001 | 0.001 |  | 8.42 | 8.773 | [10 empty] | 8.419 | 8.42 | 7.5
5327 | 2025-11-14 | 1:58 | 2025-11-14 | 2:06 | 0:08 | NS | henryk | 6.148 | 5.703 | 0.445 | 6.2166 | 6.1449 | 33428.3002 | 6.148 |  | 2025-11-14 | NS | A/C | 0.8/0.8 | 0.9/0.8 |  | 2.52 | [16 empty] | 0 |  |  | 8.668 | 8.4859 | [10 empty] | 8.668 | 8.668 | 7.5
5328 | 2025-11-14 | 2:28 | 2025-11-14 | 2:37 | 0:09 | NS | henryk | 6.248 | 5.802 | 0.446 | 6.1868 | 6.1449 | 33434.4451 | 6.248 |  | 2025-11-15 | NS | D | 0.8 | 0.9 |  | 2.36 |  | 2025-11-20 | 13:17 | 2025-11-20 | 13:17 | 0:00 |  | 12 | 0 | 11 | 2 |  | 0 |  | 0 |  | 0.002 | 0.002 |  | 8.61 | 8.7609 | [10 empty] | 8.608 | 8.61 | 7.5
5329 | 2025-11-14 | 3:09 | 2025-11-14 | 3:09 | 0:00 | NS | henryk | 6.192 | 5.752 | 0.44 | 6.1958 | 6.1449 | 33440.59 | 6.192 |  | 2025-11-14 | NS | A/C | 0.8/0.7 | 0.9/0.8 |  | 2.52 | [16 empty] | 0 |  |  | 8.712 | 8.7262 | [10 empty] | 8.712 | 8.712 | 7.5
5330 | 2025-11-14 | 3:57 | 2025-11-14 | 4:06 | 0:09 | NS | henryk | 6.161 | 5.717 | 0.444 | 6.1744 | 6.1449 | 33446.735 | 6.161 |  | 2025-11-15 | NS | F | 0.8 | 1 |  | 2.24 |  | 2025-11-21 | 2:30 | 2025-11-21 | 04:21 | 1:51 |  | 12 | 0 | 10 | 0 |  | 0 |  | 1469 |  | 1.469 | 1.469 |  | 9.87 | 8.7477 | [10 empty] | 8.401 | 9.87 | 7.5
5331 | 2025-11-14 | 4:31 | 2025-11-14 | 4:36 | 0:05 | NS | Henryk | 6.23 | 5.787 | 0.443 | 6.1704 | 6.145 | 33452.88 | 6.23 |  | 2025-11-15 | DS | B/A | 0.8/0.8 | 0.8/0.8 |  | 2.55 | [16 empty] | 0 |  |  | 8.78 | 8.706 | [10 empty] | 8.78 | 8.78 | 7.5
5332 | 2025-11-14 | 5:08 | 2025-11-14 | 5:14 | 0:06 | NS | henryk | 6.041 | 5.609 | 0.432 | 6.149 | 6.1449 | 33459.0249 | 6.041 |  | 2025-11-17 | NS | F | 0.6 | 0.8 |  | 2.129 |  | 2025-11-20 | 16:35 | 2025-11-20 | 16:35 | 0:00 |  | 12 | 0 | 12 | 0 |  | 0 |  | 0 |  | 0 |  |  | 8.17 | 8.7419 | [10 empty] | 8.17 | 8.17 | 7.5
5333 | 2025-11-14 | 5:40 | 2025-11-14 | 5:48 | 0:08 | NS | Henryk | 6.228 | 5.784 | 0.444 | 6.132 | 6.145 | 33465.1699 | 6.228 |  | 2025-11-15 | DS | A/C | 0.8/0.8 | 0.8/0.8 |  | 2.931 | [16 empty] | 0 |  |  | 9.159 | 8.7243 | [10 empty] | 9.159 | 9.159 | 7.5
5334 | 2025-11-15 | 12:22 | 2025-11-15 | 12:30 | 0:08 | DS | Dimitar | 6.085 | 5.654 | 0.431 | 6.0984 | 6.1449 | 33471.3148 | 6.085 |  | 2025-11-17 | NS | D | 0.7 | 0.9 |  | 2.221 |  | 2025-11-20 | 16:36 | 2025-11-20 | 16:36 | 0:00 |  | 12 | 0 | 11 | 0 |  | 0 |  | 0 |  | 0 |  |  | 8.306 | 8.7386 | [10 empty] | 8.306 | 8.306 | 7.5
5335 | 2025-11-15 | 12:54 | 2025-11-15 | 13:36 | 0:42 | DS | Dimitar | 6.076 | 5.735 | 0.341 | 6.1516 | 6.1449 | 33477.4597 | 6.076 |  | 2025-11-15 | NS | A/C | 0.8/0.8 | 0.9/1 |  | 2.631 | [16 empty] | 0 |  |  | 8.707 | 8.7307 | [10 empty] | 8.707 | 8.707 | 7.5
5336 | 2025-11-15 | 16:35 | 2025-11-15 | 16:43 | 0:08 | DS | Dimitar | 6.062 | 5.633 | 0.429 | 6.1532 | 6.1449 | 33483.6047 | 6.062 |  | 2025-11-17 | NS | E | 0.7 | 1 |  | 2.302 |  | 2025-11-21 | 4:23 | 2025-11-21 | 04:24 | 0:01 |  | 12 | 0 | 10 | 0 |  | 0 |  | 0 |  | 0 |  |  | 8.364 | 8.6315 | [10 empty] | 8.364 | 8.364 | 7.5
5337 | 2025-11-15 | 20:02 | 2025-11-15 | 20:10 | 0:08 | NS | Henryk | 6.307 | 5.853 | 0.454 | 6.181 | 6.1449 | 33489.7496 | 6.307 |  | 2025-11-15 | NS | D/B | 0.8/0.8 | 0.9/0.9 |  | 2.508 | [16 empty] | 0 |  |  | 8.815 | 8.4849 | [10 empty] | 8.815 | 8.815 | 7.5
5338 | 2025-11-15 | 20:36 | 2025-11-15 | 20:44 | 0:08 | NS | Henryk | 6.236 | 5.793 | 0.443 | 6.2276 | 6.145 | 33495.8946 | 6.236 |  | 2025-11-17 | NS | C | 0.7 | 0.9 |  | 2.213 |  | 2025-11-21 | 4:25 | 2025-11-21 | 04:28 | 0:03 |  | 12 | 0 | 10 | 0 |  | 0 |  | 25 |  | 0.025 | 0.025 |  | 8.474 | 8.5553 | [10 empty] | 8.449 | 8.474 | 7.5
5339 | 2025-11-15 | 21:11 | 2025-11-15 | 21:20 | 0:09 | NS | Henryk | 6.224 | 5.777 | 0.447 | 6.2658 | 6.145 | 33502.0395 | 6.224 |  | 2025-11-15 | NS | D/B | 0.8/0.8 | 0.8/0.9 |  | 2.544 | [16 empty] | 0 |  |  | 8.768 | 8.4926 | [10 empty] | 8.768 | 8.768 | 7.5
5340 | 2025-11-15 | 21:50 | 2025-11-15 | 21:58 | 0:08 | NS | Henryk | 6.309 | 5.857 | 0.452 | 5.9782 | 6.145 | 33508.1846 | 6.309 |  | 2025-11-17 | NS | F | 0.8 | 1.2 |  | 2.316 | [16 empty] | 0 |  |  | 8.625 | 8.5396 | [10 empty] | 8.625 | 8.625 | 7.5
5341 | 2025-11-15 | 22:42 | 2025-11-15 | 22:51 | 0:09 | NS | Henryk | 6.253 | 5.808 | 0.445 | 6.023 | 6.145 | 33514.3296 | 6.253 |  | 2025-11-15 | NS | A/C | 0.8/0.8 | 0.9/0.9 |  | 2.526 | [16 empty] | 0 |  |  | 8.779 | 8.2347 | [10 empty] | 8.779 | 8.779 | 7.5
5342 | 2025-11-15 | 23:20 | 2025-11-15 | 23:28 | 0:08 | NS | Henryk | 4.869 | 4.487 | 0.382 | 6.0172 | 6.1448 | 33520.4744 | 4.869 |  | 2025-11-17 | NS | F | 0.8 | 1.1 |  | 2.298 | [16 empty] | 0 |  |  | 7.167 | 7.4744 | [10 empty] | 7.167 | 7.167 | 7.5
5343 | 2025-11-15 | 1:00 | 2025-11-15 | 1:08 | 0:08 | NS | Henryk | 6.46 | 6.001 | 0.459 | 6.0062 | 6.1448 | 33526.6192 | 6.46 |  | 2025-11-15 | NS | C+E | 0.8/0.8 | 0.8/0.9 |  | 2.484 | [16 empty] | 0 |  |  | 8.944 | 7.7525 | [10 empty] | 8.944 | 8.944 | 7.5
5344 | 2025-11-15 | 1:37 | 2025-11-15 | 1:45 | 0:08 | NS | Henryk | 6.195 | 5.749 | 0.446 | 5.3786 | 6.1449 | 33532.7641 | 6.195 |  | 2025-11-17 | NS | D | 0.8 | 1 |  | 2.275 | [16 empty] | 0 |  |  | 8.47 | 7.7693 | [10 empty] | 8.47 | 8.47 | 7.5
5345 | 2025-11-15 | 2:13 | 2025-11-15 | 2:21 | 0:08 | NS | Henryk | 6.254 | 5.81 | 0.444 | 5.506 | 6.1449 | 33538.909 | 6.254 |  | 2025-11-17 | NS | A/C | 0.6/0.6 | 0.6/0.7 |  | 2.569 | [16 empty] | 0 |  |  | 8.823 | 7.7401 | [10 empty] | 8.823 | 8.823 | 7.5
5346 | 2025-11-15 | 2:49 | 2025-11-15 | 2:57 | 0:08 | NS | Henryk | 3.115 | 2.888 | 0.227 | 5.4162 | 6.1443 | 33545.0533 | 3.115 |  | 2025-11-17 | DS | F | 0.8 | 1.2 |  | 2.238 | [16 empty] | 0 |  |  | 5.353 | 7.7506 | [10 empty] | 5.353 | 5.353 | 7.5
5347 |  |  | 0 | [10 empty] | 0 | Bullflex | [23 empty] | 0 |  |  | 0 | [11 empty] | 0 | 0 | 7.5
5348 | 2025-11-17 | 19:00 | 2025-11-17 | 19:08 | 0:08 | NS | Suzuki | 6.101 | 5.67 | 0.431 | 5.3928 | 6.1443 | 33551.1976 | 6.101 |  | 2025-11-19 | DS | C | 0.8 | 1 |  | 2.248 |  | 2025-11-21 | 11:56 | 2025-11-21 | 14:09 | 2:13 |  | 12 | 0 | 0 | 0 |  | 0 |  | 3525 |  | 3.525 | 3.525 | Exit shield | 11.874 | 7.8665 | [10 empty] | 8.349 | 11.874 | 7.5
5349 | 2025-11-17 | 19:25 | 2025-11-17 | 19:34 | 0:09 | NS | Suzuki | 6.157 | 5.718 | 0.439 | 6.173 | 6.1443 | 33557.3419 | 6.157 |  | 2025-11-17 | NS | D/B | 0.6/0.6 | 0.7/0.7 |  | 2.502 | [16 empty] | 0 |  |  | 8.659 | 7.8343 | [10 empty] | 8.659 | 8.659 | 7.5
5350 | 2025-11-17 | 19:57 | 2025-11-17 | 20:06 | 0:09 | NS | Suzuki | 6.198 | 5.753 | 0.445 | 6.1664 | 6.1443 | 33563.4862 | 6.198 |  | 2025-11-19 | DS | A | 0.7 | 0.9 |  | 2.248 |  | 2025-11-21 | 14:11 | 2025-11-21 | 14:11 | 0:00 |  | 12 | 0 | 11 | 0 |  | 0 |  | 1 |  | 0.001 | 0.001 |  | 8.447 | 7.8511 | [10 empty] | 8.446 | 8.447 | 7.5
5351 | 2025-11-17 | 20:34 | 2025-11-17 | 20:42 | 0:08 | NS | Suzuki | 6.236 | 5.793 | 0.443 | 6.1832 | 6.1443 | 33569.6305 | 6.236 |  | 2025-11-17 | NS | F/E | 0.7/0.6 | 0.8/0.8 |  | 2.505 | [16 empty] | 0 |  |  | 8.741 | 7.8061 | [10 empty] | 8.741 | 8.741 | 7.5
5352 | 2025-11-17 | 21:09 | 2025-11-17 | 21:17 | 0:08 | NS | Suzuki | 6.14 | 5.705 | 0.435 | 6.1926 | 6.1443 | 33575.7748 | 6.14 |  | 2025-11-19 | DS | D | 0.8 | 0.9 |  | 2.342 |  | 2025-11-21 | 14:12 | 2025-11-21 | 14:12 | 0:00 |  | 12 | 0 | 12 | 0 |  | 0 |  | 0 |  | 0 |  |  | 8.482 | 8.1084 | [10 empty] | 8.482 | 8.482 | 7.5
5353 | 2025-11-17 | 21:43 | 2025-11-17 | 21:51 | 0:08 | NS | Suzuki | 6.185 | 5.746 | 0.439 | 6.1826 | 6.1443 | 33581.9191 | 6.185 |  | 2025-11-17 | NS | A/C | 0.6/0.6 | 0.9/0.8 |  | 2.553 | [16 empty] | 0 |  |  | 8.738 | 8.8696 | [10 empty] | 8.738 | 8.738 | 7.5
5354 | 2025-11-17 | 22:15 | 2025-11-17 | 22:24 | 0:09 | NS | Suzuki | 6.204 | 5.764 | 0.44 | 6.1512 | 6.1443 | 33588.0635 | 6.204 |  | 2025-11-19 | DS | E | 0.7 | 0.9 |  | 2.386 |  | 2025-11-21 | 14:13 | 2025-11-21 | 14:13 | 0:00 |  | 12 | 0 | 12 | 0 |  | 0 |  | 0 |  | 0 |  |  | 8.59 | 8.5886 | [10 empty] | 8.59 | 8.59 | 7.5
5355 | 2025-11-17 | 22:49 | 2025-11-17 | 22:58 | 0:09 | NS | Suzuki | 6.148 | 5.709 | 0.439 | 6.1532 | 6.1443 | 33594.2078 | 6.148 |  | 2025-11-17 | NS | D/B | 0.6/0.6 | 0.8/0.8 |  | 2.507 | [16 empty] | 0 |  |  | 8.655 | 8.5824 | [10 empty] | 8.655 | 8.655 | 7.5
5356 | 2025-11-17 | 23:40 | 2025-11-17 | 23:48 | 0:08 | NS | Suzuki | 6.079 | 5.648 | 0.431 | 6.141 | 6.1443 | 33600.3522 | 6.079 |  | 2025-11-19 | NS | A | 0.7 | 1.1 |  | 2.249 |  | 2025-11-21 | 14:13 | 2025-11-21 | 14:13 | 0:00 |  | 12 | 0 | 9 | 0 |  | 0 |  | 0 |  | 0 |  |  | 8.328 | 8.6125 | [10 empty] | 8.328 | 8.328 | 7.5
5357 | 2025-11-17 | 0:13 | 2025-11-17 | 0:22 | 0:09 | NS | Suzuki | 6.15 | 5.711 | 0.439 | 6.1484 | 6.1443 | 33606.4965 | 6.15 |  | 2025-11-18 | NS | F/D | 0.7/0.8 | 0.9/0.9 |  | 2.528 | [16 empty] | 0 |  |  | 8.678 | 8.593 | [10 empty] | 8.678 | 8.678 | 7.5
5358 | 2025-11-17 | 0:58 | 2025-11-17 | 1:01 | 0:03 | NS | Suzuki | 6.124 | 5.689 | 0.435 | 6.193 | 6.1443 | 33612.6408 | 6.124 |  | 2025-11-19 | NS | E | 0.7 | 1 |  | 2.25 |  | 2025-11-21 | 14:14 | 2025-11-21 | 14:15 | 0:01 |  | 12 | 0 | 10 | 0 |  | 0 |  | 0 |  | 0 |  |  | 8.374 | 8.6327 | [10 empty] | 8.374 | 8.374 | 7.5
5359 | 2025-11-19 | 9:57 | 2025-11-19 | 10:05 | 0:08 | DS | Henryk | 6.241 | 5.789 | 0.452 | 6.2394 | 6.1443 | 33618.7852 | 6.241 |  | 2025-11-18 | DS | E/A | 0.7/0.6 | 0.8/0.9 |  | 2.542 | [16 empty] | 0 |  |  | 8.783 | 8.6055 | [10 empty] | 8.783 | 8.783 | 7.5
5360 | 2025-11-19 | 11:16 | 2025-11-19 | 11:25 | 0:09 | DS | Henryk | 6.371 | 5.931 | 0.44 | 6.2696 | 6.1444 | 33624.9296 | 6.371 |  | 2025-11-19 | NS | F | 0.7 | 0.9 |  | 2.219 |  | 2025-11-21 | 14:15 | 2025-11-21 | 14:16 | 0:01 |  | 12 | 0 | 14 | 0 |  | 0 |  | 0 |  | 0 |  |  | 8.59 | 8.6265 | [10 empty] | 8.59 | 8.59 | 7.5
5361 | 2025-11-19 | 12:38 | 2025-11-19 | 12:48 | 0:10 | DS | Henryk | 6.311 | 5.862 | 0.449 | 6.3206 | 6.1444 | 33631.074 | 6.311 |  | 2025-11-19 | DS | B/A | 0.7/0.7 | 0.8/0.8 |  | 2.468 | [16 empty] | 0 |  |  | 8.779 | 8.6449 | [10 empty] | 8.779 | 8.779 | 7.5
5362 | 2025-11-19 | 14:23 | 2025-11-19 | 14:32 | 0:09 | DS | Henryk | 6.301 | 5.853 | 0.448 | 6.3336 | 6.1445 | 33637.2184 | 6.301 |  | 2025-11-19 | NS | E | 0.6 | 0.9 |  | 2.225 |  | 2025-11-21 | 14:17 | 2025-11-21 | 14:17 | 0:00 |  | 12 | 0 | 9 | 0 |  | 0 |  | 0 |  | 0 |  |  | 8.526 | 8.6739 | [10 empty] | 8.526 | 8.526 | 7.5
5363 | 2025-11-19 | 14:58 | 2025-11-19 | 15:05 | 0:07 | DS | Henryk | 6.379 | 5.937 | 0.442 | 6.3314 | 6.1445 | 33643.3629 | 6.379 |  | 2025-11-19 | DS | F/D | 0.6/0.7 | 0.8/0.8 |  | 2.54 | [16 empty] | 0 |  |  | 8.919 | 8.6725 | [10 empty] | 8.919 | 8.919 | 7.5
5364 | 2025-11-19 | 15:33 | 2025-11-19 | 15:42 | 0:09 | DS | Henryk | 6.306 | 5.862 | 0.444 | 6.3294 | 6.1445 | 33649.5074 | 6.306 |  | 2025-11-19 | NS | A | 0.7 | 0.9 |  | 2.132 |  | 2025-11-21 | 14:17 | 2025-11-21 | 14:18 | 0:01 |  | 12 | 0 | 10 | 0 |  | 0 |  | 0 |  | 0 |  |  | 8.438 | 8.7108 | [10 empty] | 8.438 | 8.438 | 7.5
5365 | 2025-11-19 | 16:05 | 2025-11-19 | 16:14 | 0:09 | DS | Henryk | 6.36 | 5.907 | 0.453 | 6.3012 | 6.1446 | 33655.652 | 6.36 |  | 2025-11-19 | DS | F/D | 0.7/0.7 | 0.8/0.8 |  | 2.462 | [16 empty] | 0 |  |  | 8.822 | 8.6907 | [10 empty] | 8.822 | 8.822 | 7.5
5366 | 2025-11-19 | 16:36 | 2025-11-19 | 16:45 | 0:09 | DS | Henryk | 6.301 | 5.843 | 0.458 | 6.2884 | 6.1446 | 33661.7966 | 6.301 |  | 2025-11-19 | NS | A | 0.7 | 1 |  | 2.556 | [16 empty] | 0 |  |  | 8.857 | 8.6955 | [10 empty] | 8.857 | 8.857 | 7.5
5367 | 2025-11-19 | 17:09 | 2025-11-19 | 17:18 | 0:09 | DS | Henryk | 6.16 | 5.716 | 0.444 | 6.2904 | 6.1446 | 33667.9412 | 6.16 |  | 2025-11-19 | DS | E/F | 0.7/0.7 | 0.9/0.9 |  | 2.487 | [16 empty] | 0 |  |  | 8.647 | 8.6763 | [10 empty] | 8.647 | 8.647 | 7.5
5368 | 2025-11-19 | 17:46 | 2025-11-19 | 17:52 | 0:06 | DS | Henryk | 6.315 | 5.867 | 0.448 | 6.2662 | 6.1446 | 33674.0858 | 6.315 |  | 2025-11-19 | NS | A | 0.6 | 0.9/0.8 |  | 2.348 | [16 empty] | 0 |  |  | 8.663 | 8.6865 | [10 empty] | 8.663 | 8.663 | 7.5
5369 | 2025-11-19 | 18:16 | 2025-11-19 | 18:25 | 0:09 | DS | Henryk | 6.316 | 5.865 | 0.451 | 6.233 | 6.1447 | 33680.2305 | 6.316 |  | 2025-11-19 | NS | E+F | 0.7/0.6 | 1.2 |  | 2.479 | [16 empty] | 0 |  |  | 8.795 | 8.6451 | [10 empty] | 8.795 | 8.795 | 7.5
5370 | 2025-11-19 | 18:50 | 2025-11-19 | 18:58 | 0:08 | NS | Suzuki | 6.239 | 5.788 | 0.451 | 6.2496 | 6.1447 | 33686.3752 | 6.239 |  | 2025-11-20 | DS | B | 0.8 | 0.8/0.9 |  | 2.322 |  | 2025-11-22 | 9:01 | 2025-11-22 | 09:02 | 0:01 |  | 12 | 0 | 10 | 1 |  | 0 |  | 0 |  | 0.001 | 0.001 |  | 8.562 | 8.6759 | [10 empty] | 8.561 | 8.562 | 7.5
5371 | 2025-11-19 | 19:45 | 2025-11-19 | 19:55 | 0:10 | NS | Suzuki | 6.135 | 5.7 | 0.435 | 6.2124 | 6.1447 | 33692.5199 | 6.135 |  | 2025-11-19 | NS | A+C | 0.6/0.7 | 0.9 |  | 2.507 | [16 empty] | 0 |  |  | 8.642 | 8.6501 | [10 empty] | 8.642 | 8.642 | 7.5
5372 | 2025-11-19 | 20:26 | 2025-11-19 | 20:34 | 0:08 | NS | Suzuki | 6.243 | 5.8 | 0.443 | 6.1718 | 6.1447 | 33698.6646 | 6.243 |  | 2025-11-20 | DS | F | 0.6 | 0.9/0.9 |  | 2.324 |  | 2025-11-22 | 9:02 | 2025-11-22 | 09:02 | 0:00 |  | 12 | 0 | 11 | 1 |  | 0 |  | 0 |  | 0.001 | 0.001 |  | 8.568 | 8.6392 | [10 empty] | 8.567 | 8.568 | 7.5
5373 | 2025-11-19 | 20:56 | 2025-11-19 | 21:05 | 0:09 | NS | Suzuki | 6.129 | 5.695 | 0.434 | 6.1586 | 6.1447 | 33704.8093 | 6.129 |  | 2025-11-19 | NS | A+C | 0.7/0.7 | 1 |  | 2.51 | [16 empty] | 0 |  |  | 8.639 | 8.6284 | [10 empty] | 8.639 | 8.639 | 7.5
5374 | 2025-11-19 | 21:54 | 2025-11-19 | 22:02 | 0:08 | NS | Suzuki | 6.113 | 5.68 | 0.433 | 6.17 | 6.1447 | 33710.954 | 6.113 |  | 2025-11-20 | DS | D | 0.8 | 0.9/1 |  | 2.348 |  | 2025-11-22 | 9:03 | 2025-11-22 | 09:03 | 0:00 |  | 12 | 0 | 10 | 2 |  | 0 |  | 0 |  | 0.002 | 0.002 |  | 8.463 | 8.6316 | [10 empty] | 8.461 | 8.463 | 7.5
5375 | 2025-11-19 | 22:26 | 2025-11-19 | 22:34 | 0:08 | NS | Suzuki | 6.173 | 5.735 | 0.438 | 6.169 | 6.1447 | 33717.0986 | 6.173 |  | 2025-11-19 | NS | C+E | 0.7/0.7 | 0.9 |  | 2.604 | [16 empty] | 0 |  |  | 8.777 | 8.6955 | [10 empty] | 8.777 | 8.777 | 7.5
5376 | 2025-11-19 | 22:56 | 2025-11-19 | 23:20 | 0:24 | NS | Suzuki | 6.192 | 5.756 | 0.436 | 6.1834 | 6.1447 | 33723.2434 | 6.192 |  | 2025-11-20 | DS | A | 0.8 | 0.8/0.8 |  | 2.346 | [16 empty] | 0 |  |  | 8.538 | 8.7084 | [10 empty] | 8.538 | 8.538 | 7.5
5377 | 2025-11-19 | 23:42 | 2025-11-19 | 23:50 | 0:08 | NS | Suzuki | 6.238 | 5.795 | 0.443 | 6.2016 | 6.1447 | 33729.3881 | 6.238 |  | 2025-11-19 | NS | F+D | 0.6/0.6 | 1.1 |  | 2.499 | [16 empty] | 0 |  |  | 8.737 | 8.6874 | [10 empty] | 8.737 | 8.737 | 7.5
5378 | 2025-11-20 | 0:24 | 2025-11-20 | 0:32 | 0:08 | NS | Suzuki | 6.201 | 5.761 | 0.44 | 6.214 | 6.1447 | 33735.5328 | 6.201 |  | 2025-11-20 | DS | D | 0.8 | 0.9/0.9 |  | 2.324 |  | 2025-11-22 | 9:05 | 2025-11-22 | 09:05 | 0:00 |  | 12 | 0 | 13 | 3 |  | 0 |  | 0 |  | 0.003 | 0.003 |  | 8.528 | 8.6975 | [10 empty] | 8.525 | 8.528 | 7.5
5379 | 2025-11-20 | 3:35 | 2025-11-20 | 3:43 | 0:08 | NS | Suzuki | 6.204 | 5.764 | 0.44 | 6.2124 | 6.1447 | 33741.6776 | 6.204 |  | 2025-11-19 | NS | A+C | 0.7/0.7 | 1.1 |  | 2.495 | [16 empty] | 0 |  |  | 8.699 | 8.6825 | [10 empty] | 8.699 | 8.699 | 7.5
5380 | 2025-11-20 | 4:08 | 2025-11-20 | 4:16 | 0:08 | NS | Suzuki | 6.235 | 5.793 | 0.442 | 6.203 | 6.1448 | 33747.8223 | 6.235 |  | 2025-11-20 | NS | F | 0.8 | 0.8/0.9 |  | 3.259 |  | 2025-11-22 | 9:06 | 2025-11-22 | 09:06 | 0:00 |  | 12 | 0 | 10 | 3 |  | 0 |  | 0 |  | 0.003 | 0.003 |  | 9.497 | 8.7038 | [10 empty] | 9.494 | 9.497 | 7.5
5381 | 2025-11-20 | 4:53 | 2025-11-20 | 5:01 | 0:08 | NS | Suzuki | 6.184 | 5.748 | 0.436 | 6.1986 | 6.1448 | 33753.9671 | 6.184 |  | 2025-11-20 | DS | C+E | 0.7/0.7 | 1.1 |  | 2.52 | [16 empty] | 0 |  |  | 8.704 | 8.673 | [10 empty] | 8.704 | 8.704 | 7.5
5382 | 2025-11-20 | 5:23 | 2025-11-20 | 5:32 | 0:09 | NS | Suzuki | 6.191 | 5.755 | 0.436 | 6.194 | 6.1448 | 33760.1119 | 6.191 |  | 2025-11-20 | NS | B | 0.9 | 0.8/0.8 |  | 2.216 |  | 2025-11-22 | 9:07 | 2025-11-22 | 09:07 | 0:00 |  | 12 | 0 | 11 | 4 |  | 0 |  | 0 |  | 0.004 | 0.004 |  | 8.411 | 8.6791 | [10 empty] | 8.407 | 8.411 | 7.5
5383 | 2025-11-20 | 6:34 | 2025-11-20 | 6:42 | 0:08 | DS | Henryk | 6.179 | 5.734 | 0.445 | 6.1898 | 6.1448 | 33766.2566 | 6.179 |  | 2025-11-20 | DS | C+E | 0.6/0.7 | 0.8/0.8 |  | 2.5 | [16 empty] | 0 |  |  | 8.679 | 8.6582 | [10 empty] | 8.679 | 8.679 | 7.5
5384 | 2025-11-20 | 7:16 | 2025-11-20 | 7:24 | 0:08 | DS | Henryk | 6.181 | 5.742 | 0.439 | 6.2086 | 6.1448 | 33772.4014 | 6.181 |  | 2025-11-20 | NS | D | 0.6 | 0.9 |  | 2.293 |  | 2025-11-24 | 7:40 | 2025-11-24 | 07:41 | 0:01 |  | 12 | 0 | 10 | 0 |  | 0 |  | 0 |  | 0 |  |  | 8.474 | 8.6737 | [10 empty] | 8.474 | 8.474 | 7.5
5385 | 2025-11-20 | 9:03 | 2025-11-20 | 9:11 | 0:08 | DS | Henryk | 6.214 | 5.767 | 0.447 | 6.1882 | 6.1448 | 33778.5462 | 6.214 |  | 2025-11-20 | DS | A+C | 0.7/0.7 | 0.8/0.8 |  | 2.484 | [16 empty] | 0 |  |  | 8.698 | 8.676 | [10 empty] | 8.698 | 8.698 | 7.5
5386 | 2025-11-20 | 9:36 | 2025-11-20 | 9:45 | 0:09 | DS | Henryk | 6.278 | 5.85 | 0.428 | 6.198 | 6.1448 | 33784.6911 | 6.278 |  | 2025-11-20 | NS | D | 0.6 | 0.8 |  | 2.124 |  | 2025-11-24 | 7:24 | 2025-11-24 | 07:35 | 0:11 |  | 12 | 0 | 10 | 0 |  | 0 |  | 36 |  | 0.036 | 0.036 |  | 8.438 | 8.603 | [10 empty] | 8.402 | 8.438 | 7.5
5387 | 2025-11-20 | 11:43 | 2025-11-20 | 11:51 | 0:08 | DS | Henryk | 6.089 | 5.653 | 0.436 | 6.1896 | 6.1448 | 33790.8359 | 6.089 |  | 2025-11-20 | DS | E+F | 0.7/0.7 | 0.9/0.9 |  | 2.516 | [16 empty] | 0 |  |  | 8.605 | 8.5776 | [10 empty] | 8.605 | 8.605 | 7.5
5388 | 2025-11-20 | 12:19 | 2025-11-20 | 12:27 | 0:08 | DS | Henryk | 6.228 | 5.786 | 0.442 | 6.189 | 6.1448 | 33796.9807 | 6.228 |  | 2025-11-20 | NS | A | 0.6 | 0.9 |  | 2.279 |  | 2025-11-24 | 7:42 | 2025-11-24 | 07:43 | 0:01 |  | 12 | 0 | 10 | 0 |  | 0 |  | 0 |  | 0 |  |  | 8.507 | 8.6051 | [10 empty] | 8.507 | 8.507 | 7.5
5389 | 2025-11-20 | 12:52 | 2025-11-20 | 13:00 | 0:08 | DS | Henryk | 6.139 | 5.702 | 0.437 | 6.1678 | 6.1448 | 33803.1255 | 6.139 |  | 2025-11-20 | DS | F+D | 0.7/0.7 | 0.9/0.9 |  | 2.56 | [16 empty] | 0 |  |  | 8.699 | 8.5538 | [10 empty] | 8.699 | 8.699 | 7.5
5390 | 2025-11-20 | 13:39 | 2025-11-20 | 13:47 | 0:08 | DS | Henryk | 6.211 | 5.766 | 0.445 | 6.194 | 6.1448 | 33809.2704 | 6.211 |  | 2025-11-20 | NS | A | 0.8 | 1.1 |  | 2.511 |  | 2025-11-24 | 7:36 | 2025-11-24 | 07:39 | 0:03 |  | 12 | 0 | 10 | 0 |  | 0 |  | 2 |  | 0.002 | 0.002 |  | 8.724 | 8.5605 | [10 empty] | 8.722 | 8.724 | 7.5
5391 | 2025-11-20 | 14:29 | 2025-11-20 | 14:37 | 0:08 | DS | Henryk | 6.172 | 5.727 | 0.445 | 6.181 | 6.1449 | 33815.4152 | 6.172 |  | 2025-11-20 | DS | E+F | 0.8/0.8 | 0.9/1 |  | 2.522 | [16 empty] | 0 |  |  | 8.694 | 8.5378 | [10 empty] | 8.694 | 8.694 | 7.5
5392 | 2025-11-20 | 15:04 | 2025-11-20 | 15:12 | 0:08 | DS | Henryk | 6.22 | 5.83 | 0.39 | 6.1552 | 6.1449 | 33821.5601 | 6.22 |  | 2025-11-20 | NS | A | 0.8 | 1 |  | 2.205 |  | 2025-11-24 | 7:44 | 2025-11-24 | 07:45 | 0:01 |  | 12 | 0 | 10 | 0 |  | 0 |  | 0 |  | 0 |  |  | 8.425 | 8.5588 | [10 empty] | 8.425 | 8.425 | 7.5
5393 | 2025-11-20 | 15:45 | 2025-11-20 | 15:53 | 0:08 | DS | Henryk | 6.163 | 5.774 | 0.389 | 6.1164 | 6.1449 | 33827.705 | 6.163 |  | 2025-11-20 | DS | D+B | 0.8/0.8 | 0.9/0.9 |  | 2.55 | [16 empty] | 0 |  |  | 8.713 | 8.5534 | [10 empty] | 8.713 | 8.713 | 7.5
5394 | 2025-11-20 | 16:19 | 2025-11-20 | 16:27 | 0:08 | DS | Henryk | 6.01 | 5.634 | 0.376 | 6.1244 | 6.1448 | 33833.8498 | 6.01 |  | 2025-11-20 | NS | C | 0.7 | 0.9 |  | 2.105 | [16 empty] | 0 |  |  | 8.115 | 8.5655 | [10 empty] | 8.115 | 8.115 | 7.5
5395 | 2025-11-20 | 16:54 | 2025-11-20 | 17:02 | 0:08 | DS | Henryk | 6.017 | 5.639 | 0.378 | 6.118 | 6.1448 | 33839.9946 | 6.017 |  | 2025-11-20 | NS | E+F | 0.7/0.7 | 0.9/0.9 |  | 2.531 | [16 empty] | 0 |  |  | 8.548 | 8.5448 | [10 empty] | 8.548 | 8.548 | 7.5
5396 | 2025-11-20 | 21:24 | 2025-11-20 | 23:32 | 2:08 | NS | Suzuki | 6.212 | 5.823 | 0.389 | 6.1256 | 6.1448 | 33846.1395 | 6.212 |  | 2025-11-21 | DS | D | 0.9 | 1.2 |  | 2.236 | [16 empty] | 0 |  |  | 8.448 | 8.5405 | [10 empty] | 8.448 | 8.448 | 7.5
5397 | 2025-11-20 | 21:55 | 2025-11-20 | 22:03 | 0:08 | NS | Suzuki | 6.188 | 5.8 | 0.388 | 6.1622 | 6.1448 | 33852.2843 | 6.188 |  | 2025-11-20 | NS | E+F | 0.7/0.6 | 1/0.8 |  | 2.481 | [16 empty] | 0 |  |  | 8.669 | 8.52 | [10 empty] | 8.669 | 8.669 | 7.5
5398 | 2025-11-20 | 22:25 | 2025-11-20 | 22:33 | 0:08 | NS | Suzuki | 6.201 | 5.812 | 0.389 | 6.1834 | 6.1449 | 33858.4292 | 6.201 |  | 2025-11-21 | DS | A | 0.8 | 1 |  | 2.344 |  | 2025-11-24 | 17:19 | 2025-11-24 | 17:20 | 0:01 |  | 12 | 0 | 10 | 0 |  | 0 |  | 0 |  | 0 |  |  | 8.545 | 8.5443 | [10 empty] | 8.545 | 8.545 | 7.5
5399 | 2025-11-20 | 22:54 | 2025-11-20 | 23:02 | 0:08 | NS | Suzuki | 6.193 | 5.753 | 0.44 | 6.183 | 6.1449 | 33864.574 | 6.193 |  | 2025-11-21 | NS | D+B | 0.6/0.6 | 0.8/0.8 |  | 2.448 | [16 empty] | 0 |  |  | 8.641 | 8.5305 | [10 empty] | 8.641 | 8.641 | 7.5
5400 | 2025-11-20 | 23:24 | 2025-11-20 | 23:32 | 0:08 | NS | Suzuki | 6.123 | 5.74 | 0.383 | 6.1618 | 6.1449 | 33870.7189 | 6.123 |  | 2025-11-21 | DS | C | 0.8 | 1.1 |  | 2.348 |  | 2025-11-24 | 17:22 | 2025-11-24 | 17:23 | 0:01 |  | 12 | 0 | 10 | 0 |  | 0 |  | 0 |  | 0 |  |  | 8.471 | 8.5735 | [10 empty] | 8.471 | 8.471 | 7.5
5401 | 2025-11-20 | 23:54 | 2025-11-21 | 0:02 | 0:08 | NS | Suzuki | 6.21 | 5.821 | 0.389 | 6.1546 | 6.1449 | 33876.8637 | 6.21 |  | 2025-11-21 | NS | F+D | 0.7/0.7 | 0.9/0.9 |  | 2.467 | [16 empty] | 0 |  |  | 8.677 | 8.5587 | [10 empty] | 8.677 | 8.677 | 7.5
5402 | 2025-11-21 | 0:24 | 2025-11-21 | 0:32 | 0:08 | NS | Suzuki | 6.082 | 5.701 | 0.381 | 6.1522 | 6.1449 | 33883.0086 | 6.082 |  | 2025-11-21 | DS | C | 0.9 | 1.3 |  | 2.386 |  | 2025-11-24 | 17:25 | 2025-11-24 | 17:27 | 0:02 |  | 12 | 0 | 10 | 0 |  | 0 |  | 0 |  | 0 |  |  | 8.468 | 8.5713 | [10 empty] | 8.468 | 8.468 | 7.5
5403 | 2025-11-21 | 1:17 | 2025-11-21 | 1:25 | 0:08 | NS | Suzuki | 6.165 | 5.776 | 0.389 | 6.1556 | 6.1449 | 33889.1535 | 6.165 |  | 2025-11-21 | NS | B+A | 0.7/0.7 | 1/0.9 |  | 2.527 | [16 empty] | 0 |  |  | 8.692 | 8.5497 | [10 empty] | 8.692 | 8.692 | 7.5
5404 | 2025-11-21 | 1:47 | 2025-11-21 | 1:55 | 0:08 | NS | Suzuki | 6.181 | 5.793 | 0.388 | 6.143 | 6.1449 | 33895.2983 | 6.181 |  | 2025-11-21 | DS | F | 0.8 | 1 |  | 2.38 |  | 2025-11-24 | 23:03 | 2025-11-24 | 23:04 | 0:01 |  | 12 | 0 | 10 | 0 |  | 0 |  | 0 |  | 0 |  |  | 8.561 | 8.5598 | [10 empty] | 8.561 | 8.561 | 7.5
5405 | 2025-11-21 | 2:44 | 2025-11-21 | 2:52 | 0:08 | NS | Suzuki | 6.14 | 5.72 | 0.42 | 6.1518 | 6.1449 | 33901.4432 | 6.14 |  | 2025-11-21 | NS | B+A | 0.6/0.6 | 0.8/0.8 |  | 2.449 | [16 empty] | 0 |  |  | 8.589 | 8.5296 | [10 empty] | 8.589 | 8.589 | 7.5
5406 | 2025-11-21 | 3:14 | 2025-11-21 | 3:22 | 0:08 | NS | Suzuki | 6.147 | 5.723 | 0.424 | 6.1556 | 6.1449 | 33907.5881 | 6.147 |  | 2025-11-21 | DS | F | 0.8 | 1 |  | 2.238 |  | 2025-11-24 | 23:04 | 2025-11-24 | 23:05 | 0:01 |  | 12 | 0 | 10 | 0 |  | 0 |  | 0 |  | 0 |  |  | 8.385 | 8.5404 | [10 empty] | 8.385 | 8.385 | 7.5
5407 | 2025-11-21 | 3:44 | 2025-11-21 | 3:52 | 0:08 | NS | Suzuki | 6.126 | 5.742 | 0.384 | 6.1544 | 6.1449 | 33913.7329 | 6.126 |  | 2025-11-21 | NS | A+C | 0.6/0.6 | 0.8/0.8 |  | 2.46 | [16 empty] | 0 |  |  | 8.586 | 8.5296 | [10 empty] | 8.586 | 8.586 | 7.5
5408 | 2025-11-21 | 4:27 | 2025-11-21 | 4:35 | 0:08 | NS | Suzuki | 6.184 | 5.797 | 0.387 | 6.1634 | 6.1449 | 33919.8778 | 6.184 |  | 2025-11-21 | DS | B | 0.5 | 1.7 |  | 2.248 |  | 2025-11-24 | 23:05 | 2025-11-24 | 23:06 | 0:01 |  | 12 | 0 | 10 | 0 |  | 0 |  | 0 |  | 0 |  |  | 8.432 | 8.56 | [10 empty] | 8.432 | 8.432 | 7.5
5409 | 2025-11-21 | 4:57 | 2025-11-21 | 5:06 | 0:09 | NS | Suzuki | 6.175 | 5.736 | 0.439 | 6.1478 | 6.1449 | 33926.0227 | 6.175 |  | 2025-11-21 | NS | A+C | 0.7/0.7 | 0.9/0.9 |  | 2.481 | [16 empty] | 0 |  |  | 8.656 | 8.5675 | [10 empty] | 8.656 | 8.656 | 7.5
5410 | 2025-11-21 | 5:28 | 2025-11-21 | 5:36 | 0:08 | NS | Suzuki | 6.185 | 5.797 | 0.388 | 6.1898 | 6.1449 | 33932.1675 | 6.185 |  | 2025-11-21 | DS | F | 0.3 | 0.8 |  | 2.124 |  | 2025-11-24 | 23:06 | 2025-11-24 | 23:07 | 0:01 |  | 12 | 0 | 10 | 0 |  | 0 |  | 0 |  | 0 |  |  | 8.309 | 8.6596 | [10 empty] | 8.309 | 8.309 | 7.5
5411 | 2025-11-21 | 5:57 | 2025-11-21 | 6:06 | 0:09 | NS | Suzuki | 6.069 | 5.669 | 0.4 | 6.2178 | 6.1449 | 33938.3124 | 6.069 |  | 2025-11-21 | DS | E+F | 0.7/0.8 | 0.9/0.9 |  | 2.52 | [16 empty] | 0 |  |  | 8.589 | 8.6746 | [10 empty] | 8.589 | 8.589 | 7.5
5412 | 2025-11-21 | 7:10 | 2025-11-21 | 7:18 | 0:08 | DS | Henryk | 6.336 | 5.886 | 0.45 | 6.2512 | 6.1449 | 33944.4573 | 6.336 |  | 2025-11-21 | NS | C | 0.7 | 1 |  | 2.223 |  | 2025-11-24 | 4:58 | 2025-11-24 | 04:58 | 0:00 |  | 12 | 0 | 10 | 0 |  | 0 |  | 0 |  | 0 |  |  | 8.559 | 8.7218 | [10 empty] | 8.559 | 8.559 | 7.5
5413 | 2025-11-21 | 11:07 | 2025-11-21 | 11:16 | 0:09 | DS | Henryk | 6.324 | 5.875 | 0.449 | 6.3022 | 6.1449 | 33950.6023 | 6.324 |  | 2025-11-21 | DS | D+B | 0.7/0.7 | 0.8/0.9 |  | 2.478 | [16 empty] | 0 |  |  | 8.802 | 8.7038 | [10 empty] | 8.802 | 8.802 | 7.5
5414 | 2025-11-21 | 11:55 | 2025-11-21 | 12:03 | 0:08 | DS | Henryk | 6.342 | 5.891 | 0.451 | 6.391 | 6.145 | 33956.7472 | 6.342 |  | 2025-11-21 | NS | E | 0.8 | 1.2 |  | 2.43 |  | 2025-11-24 | 4:59 | 2025-11-24 | 04:59 | 0:00 |  | 12 | 0 | 10 | 3 |  | 0 |  | 0 |  | 0.003 | 0.003 |  | 8.775 | 8.7564 | [10 empty] | 8.772 | 8.775 | 7.5
5415 | 2025-11-21 | 12:29 | 2025-11-21 | 12:38 | 0:09 | DS | Henryk | 6.44 | 5.973 | 0.467 | 6.4066 | 6.145 | 33962.8923 | 6.44 |  | 2025-11-21 | DS | D/B | 0.8/0.8 | 0.9/1 |  | 3.134 | [16 empty] | 0 |  |  | 9.574 | 8.7499 | [10 empty] | 9.574 | 9.574 | 7.5
5416 | 2025-11-21 | 13:04 | 2025-11-21 | 13:13 | 0:09 | DS | Henryk | 6.513 | 6.075 | 0.438 | 6.3558 | 6.1451 | 33969.0374 | 6.513 |  | 2025-11-21 | NS | C | 0.7 | 1.1 |  | 2.239 |  | 2025-11-24 | 5:00 | 2025-11-24 | 05:00 | 0:00 |  | 12 | 0 | 10 | 2 |  | 0 |  | 0 |  | 0.002 | 0.002 |  | 8.754 | 8.8151 | [10 empty] | 8.752 | 8.754 | 7.5
5417 | 2025-11-21 | 13:40 | 2025-11-21 | 13:48 | 0:08 | DS | Henryk | 6.414 | 5.958 | 0.456 | 6.3758 | 6.1452 | 33975.1825 | 6.414 |  | 2025-11-21 | DS | D/B | 0.8/0.8 | 0.9/0.9 |  | 2.49 | [16 empty] | 0 |  |  | 8.904 | 8.622 | [10 empty] | 8.904 | 8.904 | 7.5
5418 | 2025-11-21 | 14:13 | 2025-11-21 | 14:22 | 0:09 | DS | Henryk | 6.07 | 5.689 | 0.381 | 6.3548 | 6.1451 | 33981.3276 | 6.07 |  | 2025-11-21 | NS | C | 0.7 | 1 |  | 2.315 |  | 2025-11-24 | 5:01 | 2025-11-24 | 05:01 | 0:00 |  | 12 | 0 | 10 | 3 |  | 0 |  | 0 |  | 0.003 | 0.003 |  | 8.388 | 8.6518 | [10 empty] | 8.385 | 8.388 | 7.5
5419 | 2025-11-21 | 15:52 | 2025-11-21 | 16:01 | 0:09 | DS | Henryk | 6.442 | 6.035 | 0.407 | 6.355 | 6.1452 | 33987.4728 | 6.442 |  | 2025-11-21 | DS | F/D | 0.8/0.8 | 0.9/0.9 |  | 2.568 | [16 empty] | 0 |  |  | 9.01 | 8.6519 | [10 empty] | 9.01 | 9.01 | 7.5
5420 | 2025-11-21 | 15:24 | 2025-11-21 | 15:34 | 0:10 | DS | Henryk | 6.335 | 5.884 | 0.451 | 6.346 | 6.1452 | 33993.6181 | 6.335 |  | 2025-11-21 | NS | F | 0.8 | 1.2 |  | 2.244 |  | 2025-11-25 | 19:42 | 2025-11-25 | 14:43 | -0.20764 |  | 12 | 0 | 10 | 6 |  | 0 |  | 0 |  | 0.006 | 0.006 |  | 8.585 | 8.6464 | [10 empty] | 8.579 | 8.585 | 7.5
5421 | 2025-11-21 | 16:05 | 2025-11-21 | 16:13 | 0:08 | DS | Henryk | 6.514 | 6.058 | 0.456 | 6.4098 | 6.1453 | 33999.7634 | 6.514 |  | 2025-11-21 | DS | B/A | 0.8/0.8 | 0.9/0.9 |  | 2.512 | [16 empty] | 0 |  |  | 9.026 | 8.5588 | [10 empty] | 9.026 | 9.026 | 7.5
5422 | 2025-11-21 | 17:06 | 2025-11-21 | 17:15 | 0:09 | DS | Henryk | 6.369 | 5.921 | 0.448 | 6.4168 | 6.1453 | 34005.9087 | 6.369 |  | 2025-11-22 | DS | C | 1.7 | 2 |  | 0.086 |  | 2025-11-25 | 19:48 | 2025-11-25 | 19:49 | 0:01 |  | 12 | 0 | 10 | 10 |  | 0 |  | 0 |  | 0.01 | 0.01 |  | 6.465 | 8.5474 | [10 empty] | 6.455 | 6.465 | 7.5
5423 | 2025-11-21 | 17:40 | 2025-11-21 | 17:49 | 0:09 | DS | Henryk | 6.389 | 5.94 | 0.449 | 6.3928 | 6.1454 | 34012.0541 | 6.389 |  | 2025-11-21 | NS | D/B | 0.7/0.7 | 0.9/0.9 |  | 2.498 | [16 empty] | 0 |  |  | 8.887 | 8.0987 | [10 empty] | 8.887 | 8.887 | 7.5
5424 | 2025-11-21 | 18:15 | 2025-11-21 | 18:23 | 0:08 | DS | Henryk | 6.477 | 6.016 | 0.461 | 6.3348 | 6.1454 | 34018.1995 | 6.477 |  | 2025-11-22 | DS | D | 0.8 | 0.9 |  | 2.322 |  | 2025-11-25 | 19:51 | 2025-11-25 | 19:52 | 0:01 |  | 12 | 0 | 10 | 4 |  | 0 |  | 0 |  | 0.004 | 0.004 |  | 8.803 | 7.3362 | [10 empty] | 8.799 | 8.803 | 7.5
5425 | 2025-11-21 | 19:10 | 2025-11-21 | 19:18 | 0:08 | NS | Suzuki | 6.215 | 5.775 | 0.44 | 6.2906 | 6.1455 | 34024.345 | 6.215 |  | 2025-11-21 | NS | E/F | 0.7/0.7 | 1/0.9 |  | 2.499 | [16 empty] | 0 |  |  | 8.714 | 7.2994 | [10 empty] | 8.714 | 8.714 | 7.5
5426 | 2025-11-21 | 19:42 | 2025-11-21 | 19:50 | 0:08 | NS | Suzuki | 6.224 | 5.779 | 0.445 | 5.7888 | 6.1455 | 34030.4905 | 6.224 |  | 2025-11-22 | DS | C | 0.8 | 1 |  | 2.38 |  | 2025-11-25 | 23:11 | 2025-11-25 | 23:12 | 0:01 |  | 12 | 0 | 10 | 7 |  | 0 |  | 0 |  | 0.007 | 0.007 |  | 8.611 | 7.3264 | [10 empty] | 8.604 | 8.611 | 7.5
5427 | 2025-11-21 | 20:38 | 2025-11-21 | 20:46 | 0:08 | NS | Suzuki | 6.148 | 5.704 | 0.444 | 5.6167 | 6.1455 | 34036.6359 | 6.148 |  | 2025-11-21 | NS | B/A | 0.7/0.7 | 0.9/0.9 |  | 2.48 | [16 empty] | 0 |  |  | 8.628 | 7.2866 | [10 empty] | 8.628 | 8.628 | 7.5
5428 | 2025-11-21 | 21:13 | 2025-11-21 | 21:22 | 0:09 | NS | Suzuki | 3.88 | 3.61 | 0.27 | 5.6175 | 6.1451 | 34042.781 | 3.88 |  | 2025-11-22 | DS | D | 1.8 | 2 |  | 0.086 |  | 2025-11-25 | 23:13 | 2025-11-25 | 23:13 | 0:00 |  | 12 | 0 | 12 | 3 |  | 0 |  | 0 |  | 0.003 | 0.003 |  | 3.969 | 7.4929 | [10 empty] | 3.966 | 3.969 | 7.5
5429 |  |  | 0 |  |  | NS | Suzuki | [6 empty] | 0 | Bullflex | [23 empty] | 0 |  |  | 0 | [11 empty] | 0 | 0 | 7.5
5430 | 2025-11-22 | 3:57 | 2025-11-22 | 4:05 | 0:08 | NS | Suzuki | 6.218 | 5.778 | 0.44 | 5.6797 | 6.1451 | 34048.9261 | 6.218 |  | 2025-11-22 | DS | A | 0.9 | 1.2 |  | 2.386 |  | 2025-11-25 | 23:14 | 2025-11-25 | 23:14 | 0:00 |  | 12 | 0 | 14 | 1 |  | 0 |  | 0 |  | 0.001 | 0.001 |  | 8.605 | 7.442 | [10 empty] | 8.604 | 8.605 | 7.5
5431 | 2025-11-22 | 4:24 | 2025-11-22 | 4:32 | 0:08 | NS | Suzuki | 6.382 | 5.933 | 0.449 | 6.2597 | 6.1451 | 34055.0712 | 6.382 |  | 2025-11-21 | NS | C/E | 0.7/0.7 | 0.9/0.9 |  | 2.5 | [16 empty] | 0 |  |  | 8.882 | 7.4234 | [10 empty] | 8.882 | 8.882 | 7.5
5432 | 2025-11-22 | 4:55 | 2025-11-22 | 5:03 | 0:08 | NS | Suzuki | 6.239 | 5.787 | 0.452 | 6.2498 | 6.1451 | 34061.2163 | 6.239 |  | 2025-11-22 | DS | D | 0.7 | 0.9 |  | 2.34 |  | 2025-11-25 | 3:59 | 2025-11-25 | 03:50 | -0.00625 |  | 12 | 0 | 10 | 10 |  | 0 |  | 0 |  | 0.01 | 0.01 |  | 8.589 | 7.4298 | [10 empty] | 8.579 | 8.589 | 7.5
5433 | 2025-11-22 | 5:36 | 2025-11-22 | 5:44 | 0:08 | NS | Suzuki | 6.2 | 5.758 | 0.442 | 6.2292 | 6.1451 | 34067.3614 | 6.2 |  | 2025-11-22 | DS | A/C | 0.7/0.7 | 0.9/0.9 |  | 2.534 | [16 empty] | 0 |  |  | 8.734 | 7.377 | [10 empty] | 8.734 | 8.734 | 7.5
5434 | 2025-11-22 | 6:06 | 2025-11-22 | 6:13 | 0:07 | NS | Suzuki | 6.21 | 5.769 | 0.441 | 6.2136 | 6.1451 | 34073.5066 | 6.21 |  | 2025-11-22 | NS | D | 0.7 | 0.9 |  | 2.291 |  | 2025-11-25 | 4:00 | 2025-11-25 | 0400 | 9596:00 |  | 12 | 0 | 10 | 2 |  | 0 |  | 0 |  | 0.002 | 0.002 |  | 8.503 | 7.7989 | [10 empty] | 8.501 | 8.503 | 7.5
5435 | 2025-11-22 | 6:35 | 2025-11-22 | 6:43 | 0:08 | DS | Henry | 6.115 | 5.646 | 0.469 | 6.1902 | 6.1451 | 34079.6517 | 6.115 |  | 2025-11-21 | DS | F/D | 0.7/0.7 | 0.9/0.8 |  | 2.512 | [16 empty] | 0 |  |  | 8.627 | 8.5375 | [10 empty] | 8.627 | 8.627 | 7.5
5436 | 2025-11-22 | 7:07 | 2025-11-22 | 7:16 | 0:09 | DS | Henry | 6.304 | 5.82 | 0.484 | 6.1346 | 6.1452 | 34085.7969 | 6.304 |  | 2025-11-22 | NS | C | 0.7 | 1 |  | 2.205 |  | 2025-11-26 | 12:45 | 2025-11-26 | 12:46 | 0:01 |  | 12 | 0 | 10 | 0 |  | 0 |  | 0 |  | 0 |  |  | 8.509 | 8.5104 | [10 empty] | 8.509 | 8.509 | 7.5
5437 | 2025-11-22 | 8:25 | 2025-11-22 | 8:33 | 0:08 | DS | Henry | 6.122 | 5.653 | 0.469 | 6.115 | 6.1452 | 34091.9421 | 6.122 |  | 2025-11-22 | DS | A/C | 0.8/0.8 | 0.9/0.9 |  | 2.56 | [16 empty] | 0 |  |  | 8.682 | 8.4555 | [10 empty] | 8.682 | 8.682 | 7.5
5438 | 2025-11-22 | 9:14 | 2025-11-22 | 9:22 | 0:08 | DS | Henry | 5.922 | 5.457 | 0.465 | 6.0672 | 6.1451 | 34098.0872 | 5.922 |  | 2025-11-22 | NS | D | 0.7 | 0.9 |  | 2.125 |  | 2025-11-26 | 12:47 | 2025-11-26 | 12:48 | 0:01 |  | 12 | 0 | 10 | 0 |  | 0 |  | 0 |  | 0 |  |  | 8.047 | 8.4507 | [10 empty] | 8.047 | 8.047 | 7.5
5439 | 2025-11-22 | 9:45 | 2025-11-22 | 10:03 | 0:18 | DS | Henry | 6.112 | 5.644 | 0.468 | 5.9532 | 6.1451 | 34104.2323 | 6.112 |  | 2025-11-22 | DS | D/B | 0.8/0.8 | 0.9/0.9 |  | 2.498 | [16 empty] | 0 |  |  | 8.61 | 8.4016 | [10 empty] | 8.61 | 8.61 | 7.5
5440 | 2025-11-22 | 13:44 | 2025-11-22 | 13:52 | 0:08 | DS | Henry | 5.876 | 5.433 | 0.443 | 5.9402 | 6.1451 | 34110.3774 | 5.876 |  | 2025-11-24 | NS | F | 0.7 | 0.9 |  | 2.249 |  | 2025-11-26 | 12:48 | 2025-11-26 | 12:49 | 0:01 |  | 12 | 0 | 10 | 0 |  | 0 |  | 0 |  | 0 |  |  | 8.125 | 8.4137 | [10 empty] | 8.125 | 8.125 | 7.5
5441 | 2025-11-22 | 14:17 | 2025-11-22 | 14:25 | 0:08 | DS | Henry | 5.734 | 5.294 | 0.44 | 5.9564 | 6.145 | 34116.5224 | 5.734 |  | 2025-11-22 | DS | A/C | 0.8/0.8 | 0.9/0.9 |  | 2.572 | [16 empty] | 0 |  |  | 8.306 | 8.3759 | [10 empty] | 8.306 | 8.306 | 7.5
5442 | 2025-11-22 | 14:47 | 2025-11-22 | 14:57 | 0:10 | DS | Henry | 6.057 | 5.599 | 0.458 | 5.9628 | 6.145 | 34122.6674 | 6.057 |  | 2025-11-24 | DS | C | 0.8 | 1.2 |  | 2.221 |  | 2025-11-26 | 12:50 | 2025-11-26 | 12:51 | 0:01 |  | 12 | 0 | 10 | 0 |  | 0 |  | 0 |  | 0 |  |  | 8.278 | 8.3973 | [10 empty] | 8.278 | 8.278 | 7.5
5443 | 2025-11-22 | 15:21 | 2025-11-22 | 15:29 | 0:08 | DS | Henry | 6.003 | 5.551 | 0.452 | 6.0164 | 6.1449 | 34128.8123 | 6.003 |  | 2025-11-22 | DS | D/B | 0.7/0.7 | 0.8/0.9 |  | 2.534 | [16 empty] | 0 |  |  | 8.537 | 8.375 | [10 empty] | 8.537 | 8.537 | 7.5
5444 | 2025-11-22 | 15:54 | 2025-11-22 | 16:03 | 0:09 | DS | Henry | 6.144 | 5.676 | 0.468 | 6.0904 | 6.1449 | 34134.9573 | 6.144 |  | 2025-11-24 | DS | C | 1 | 2 |  | 2.05 |  | 2025-11-26 | 12:51 | 2025-11-26 | 12:52 | 0:01 |  | 12 | 0 | 10 | 0 |  | 0 |  | 0 |  | 0 |  |  | 8.194 | 8.4343 | [10 empty] | 8.194 | 8.194 | 7.5
5445 | 2025-11-22 | 16:27 | 2025-11-22 | 16:36 | 0:09 | DS | Henry | 6.144 | 5.677 | 0.467 | 6.1238 | 6.1449 | 34141.1022 | 6.144 |  | 2025-11-22 | NS | F/D | 0.7/0.7 | 0.9/0.8 |  | 2.492 | [16 empty] | 0 |  |  | 8.636 | 8.3997 | [10 empty] | 8.636 | 8.636 | 7.5
5446 | 2025-11-22 | 17:01 | 2025-11-22 | 17:10 | 0:09 | DS | Henry | 6.104 | 5.638 | 0.466 | 6.1582 | 6.1449 | 34147.2471 | 6.104 |  | 2025-11-24 | DS | D | 0.7 | 1 |  | 2.107 |  | 2025-11-26 | 15:19 | 2025-11-26 | 15:20 | 0:01 |  | 12 | 0 | 10 | 0 |  | 0 |  | 0 |  | 0 |  |  | 8.211 | 8.4625 | [10 empty] | 8.211 | 8.211 | 7.5
5447 | 2025-11-22 | 20:22 | 2025-11-22 | 20:31 | 0:09 | NS | Suzuki | 6.224 | 5.782 | 0.442 | 6.1716 | 6.145 | 34153.3921 | 6.224 |  | 2025-11-22 | NS | C/E | 0.7/0.7 | 1.0/1.0 |  | 2.52 | [16 empty] | 0 |  |  | 8.744 | 8.45 | [10 empty] | 8.744 | 8.744 | 7.5
5448 | 2025-11-22 | 20:53 | 2025-11-22 | 21:01 | 0:08 | NS | Suzuki | 6.175 | 5.735 | 0.44 | 6.18 | 6.145 | 34159.5371 | 6.175 |  | 2025-11-24 | DS | E | 0.8 | 1 |  | 2.259 |  | 2025-11-26 | 15:46 | 2025-11-26 | 15:47 | 0:01 |  | 12 | 0 | 10 | 0 |  | 0 |  | 3 |  | 0.003 | 0.003 |  | 8.437 | 8.4923 | [10 empty] | 8.434 | 8.437 | 7.5
5449 | 2025-11-22 | 21:36 | 2025-11-22 | 21:44 | 0:08 | NS | Suzuki | 6.211 | 5.769 | 0.442 | 6.2212 | 6.145 | 34165.682 | 6.211 |  | 2025-11-22 | NS | B/A | 0.7/0.7 | 0.9/0.8 |  | 2.488 | [16 empty] | 0 |  |  | 8.699 | 8.4725 | [10 empty] | 8.699 | 8.699 | 7.5
5450 | 2025-11-22 | 22:06 | 2025-11-22 | 22:13 | 0:07 | NS | Suzuki | 6.186 | 5.746 | 0.44 | 6.2048 | 6.145 | 34171.827 | 6.186 |  | 2025-11-24 | DS | B | 0.7 | 0.9 |  | 2.034 |  | 2025-11-26 | 2:00 | 2025-11-26 | 02:01 | 0:01 |  | 12 | 0 | 10 | 10 |  | 0 |  | 0 |  | 0.01 | 0.01 |  | 8.23 | 8.518 | [10 empty] | 8.22 | 8.23 | 7.5
5451 | 2025-11-22 | 22:36 | 2025-11-22 | 22:45 | 0:09 | NS | Suzuki | 6.31 | 5.862 | 0.448 | 6.2188 | 6.145 | 34177.972 | 6.31 |  | 2025-11-22 | NS | E/F | 0.7/0.7 | 0.9/0.9 |  | 2.505 | [16 empty] | 0 |  |  | 8.815 | 8.4889 | [10 empty] | 8.815 | 8.815 | 7.5
5452 | 2025-11-22 | 23:26 | 2025-11-22 | 23:34 | 0:08 | NS | Suzuki | 6.142 | 5.707 | 0.435 | 6.2396 | 6.145 | 34184.117 | 6.142 |  | 2025-11-24 | NS | E | 0.7 | 0.7 | 10 | 2.024 |  | 2025-11-26 | 2:02 | 2025-11-26 | 02:02 | 0:00 |  | 12 | 0 | 13 | 3 |  | 0 |  | 0 |  | 0.003 | 0.003 |  | 8.169 | 8.5301 | [10 empty] | 8.166 | 8.169 | 7.5
5453 | 2025-11-22 | 0:19 | 2025-11-22 | 0:27 | 0:08 | NS | Suzuki | 6.245 | 5.802 | 0.443 | 6.2462 | 6.145 | 34190.2621 | 6.245 |  | 2025-11-24 | DS | B/A | 0.7/0.7 | 1.0/1.0 |  | 2.498 | [16 empty] | 0 |  |  | 8.743 | 8.4888 | [10 empty] | 8.743 | 8.743 | 7.5
5454 | 2025-11-22 | 0:48 | 2025-11-22 | 0:56 | 0:08 | NS | Suzuki | 6.315 | 5.859 | 0.456 | 6.2276 | 6.1451 | 34196.4071 | 6.315 |  | 2025-11-24 | NS | F | 0.7 | 0.8 | 10 | 2.002 |  | 2025-11-26 | 2:03 | 2025-11-26 | 02:04 | 0:01 |  | 12 | 0 | 13 | 3 |  | 0 |  | 0 |  | 0.003 | 0.003 |  | 8.32 | 8.506 | [10 empty] | 8.317 | 8.32 | 7.5
5455 | 2025-11-24 | 10:01 | 2025-11-24 | 10:09 | 0:08 | DS | Suzuki | 6.219 | 5.777 | 0.442 | 6.229 | 6.1451 | 34202.5522 | 6.219 |  | 2025-11-24 | NS | B/A | 0.7/0.7 | 0.9/0.9 |  | 2.475 | [16 empty] | 0 |  |  | 8.694 | 8.4602 | [10 empty] | 8.694 | 8.694 | 7.5
5456 | 2025-11-24 | 10:32 | 2025-11-24 | 10:39 | 0:07 | DS | Suzuki | 6.217 | 5.776 | 0.441 | 6.2278 | 6.1451 | 34208.6973 | 6.217 |  | 2025-11-24 | NS | E | 1.5 | 1.5 | 10 | 2.095 |  | 2025-11-26 | 2:05 | 2025-11-26 | 02:05 | 0:00 |  | 12 | 0 | 13 | 4 |  | 0 |  | 0 |  | 0.004 | 0.004 |  | 8.316 | 8.5284 | [10 empty] | 8.312 | 8.316 | 7.5
5457 | 2025-11-24 | 11:01 | 2025-11-24 | 11:09 | 0:08 | DS | Suzuki | 6.149 | 5.714 | 0.435 | 6.1988 | 6.1451 | 34214.8424 | 6.149 |  | 2025-11-24 | DS | B/A | 0.6/0.7 | 0.8/0.8 |  | 2.515 | [16 empty] | 0 |  |  | 8.664 | 8.4754 | [10 empty] | 8.664 | 8.664 | 7.5
5458 | 2025-11-24 | 11:29 | 2025-11-24 | 11:37 | 0:08 | DS | Suzuki | 6.239 | 5.796 | 0.443 | 6.186 | 6.1451 | 34220.9875 | 6.239 |  | 2025-11-24 | NS | F | 0.8 | 0.8 | 10 | 2.051 | [16 empty] | 0 |  |  | 8.29 | 8.5453 | [10 empty] | 8.29 | 8.29 | 7.5
5459 | 2025-11-24 | 11:57 | 2025-11-24 | 12:06 | 0:09 | DS | Suzuki | 6.17 | 5.733 | 0.437 | 6.1932 | 6.1451 | 34227.1326 | 6.17 |  | 2025-11-24 | DS | B/A | 0.7/0.6 | 0.9/0.8 |  | 2.456 | [16 empty] | 0 |  |  | 8.626 | 8.5031 | [10 empty] | 8.626 | 8.626 | 7.5
5460 | 2025-11-24 | 12:34 | 2025-11-24 | 12:42 | 0:08 | DS | Suzuki | 6.155 | 5.719 | 0.436 | 6.2022 | 6.1451 | 34233.2777 | 6.155 |  | 2025-11-24 | NS | E | 0.6 | 0.7 |  | 2.038 |  | 2025-11-27 | 6:48 | 2025-11-27 | 06:49 | 0:01 |  | 12 | 0 | 10 | 0 |  | 0 |  | 2 |  | 0.002 | 0.002 |  | 8.195 | 8.5272 | [10 empty] | 8.193 | 8.195 | 7.5
5461 | 2025-11-24 | 13:07 | 2025-11-24 | 13:16 | 0:09 | DS | Suzuki | 6.253 | 5.809 | 0.444 | 6.2474 | 6.1451 | 34239.4229 | 6.253 |  | 2025-11-24 | DS | D/B | 0.7/0.7 | 1.0/0.9 |  | 2.727 | [16 empty] | 0 |  |  | 8.98 | 8.4844 | [10 empty] | 8.98 | 8.98 | 7.5
5462 | 2025-11-24 | 13:35 | 2025-11-24 | 13:44 | 0:09 | DS | Suzuki | 6.194 | 5.757 | 0.437 | 6.2588 | 6.1451 | 34245.568 | 6.194 |  | 2025-11-24 | NS | C | 0.6 | 0.7 | 10 | 2.038 |  | 2025-11-27 | 6:52 | 2025-11-27 | 06:54 | 0:02 |  | 12 | 0 | 10 | 0 |  | 0 |  | 0 |  | 0 |  |  | 8.232 | 8.5185 | [10 empty] | 8.232 | 8.232 | 7.5
5463 | 2025-11-24 | 14:13 | 2025-11-24 | 14:21 | 0:08 | DS | Suzuki | 6.465 | 6.005 | 0.46 | 6.2542 | 6.1452 | 34251.7132 | 6.465 |  | 2025-11-24 | NS | E+D | 0.5/0.6 | 0.6/0.7 |  | 2.473 | [16 empty] | 0 |  |  | 8.938 | 8.4895 | [10 empty] | 8.938 | 8.938 | 7.5
5464 | 2025-11-24 | 18:33 | 2025-11-24 | 18:40 | 0:07 | DS | Suzuki | 6.227 | 5.785 | 0.442 | 6.232 | 6.1452 | 34257.8584 | 6.227 |  | 2025-11-24 | NS | B | 0.9 | 0.8 | 10 | 2.052 |  | 2025-11-27 | 6:52 | 2025-11-27 | 06:53 | 0:01 |  | 12 | 0 | 10 | 0 |  | 0 |  | 0 |  | 0 |  |  | 8.279 | 8.5255 | [10 empty] | 8.279 | 8.279 | 7.5
5465 | 2025-11-24 | 19:05 | 2025-11-24 | 19:14 | 0:09 | NS | Luis | 6.132 | 5.697 | 0.435 | 6.2212 | 6.1452 | 34264.0037 | 6.132 |  | 2025-11-24 | NS | C+E | 0.6/0.6 | 0.7/0.7 | 12 | 2.453 | [16 empty] | 0 |  |  | 8.585 | 8.5415 | [10 empty] | 8.585 | 8.585 | 7.5
5466 | 2025-11-24 | 19:37 | 2025-11-24 | 19:46 | 0:09 | NS | Luis | 6.142 | 5.706 | 0.436 | 6.1714 | 6.1452 | 34270.1489 | 6.142 |  | 2025-11-25 | DS | E | E | 0.6 | 0.8 | 2.081 |  | 2025-11-27 | 16:21 | 2025-11-27 | 16:22 | 0:01 |  | 12 | 0 | 10 | 0 |  | 0 |  | 0 |  | 0 |  |  | 8.223 | 8.5735 | [10 empty] | 8.223 | 8.223 | 7.5
5467 | 2025-11-24 | 20:28 | 2025-11-24 | 20:37 | 0:09 | NS | Luis | 6.14 | 5.704 | 0.436 | 6.1682 | 6.1452 | 34276.2941 | 6.14 |  | 2025-11-24 | NS | D+B | 0.7/0.6 | 0.8/0.6 | 12 | 2.551 | [16 empty] | 0 |  |  | 8.691 | 8.4962 | [10 empty] | 8.691 | 8.691 | 7.5
5468 | 2025-11-24 | 21:00 | 2025-11-24 | 21:09 | 0:09 | NS | Luis | 6.216 | 5.775 | 0.441 | 6.1982 | 6.1452 | 34282.4393 | 6.216 |  | 2025-11-25 | DS | B | 0.7 | 0.8 |  | 2.129 |  | 2025-11-27 | 16:24 | 2025-11-27 | 16:25 | 0:01 |  | 12 | 0 | 10 | 0 |  | 0 |  | 0 |  | 0 |  |  | 8.345 | 8.5325 | [10 empty] | 8.345 | 8.345 | 7.5
5469 | 2025-11-24 | 21:30 | 2025-11-24 | 21:39 | 0:09 | NS | Luis | 6.211 | 5.77 | 0.441 | 6.186 | 6.1452 | 34288.5846 | 6.211 |  | 2025-11-24 | NS | C+E | 0.7/0.6 | 0.8/0.6 | 12 | 2.476 | [16 empty] | 0 |  |  | 8.687 | 8.4591 | [10 empty] | 8.687 | 8.687 | 7.5
5470 | 2025-11-24 | 22:05 | 2025-11-24 | 22:14 | 0:09 | NS | Luis | 6.282 | 5.836 | 0.446 | 6.1776 | 6.1453 | 34294.7298 | 6.282 |  | 2025-11-25 | DS | F | 0.9 | 1.2 |  | 2.52 |  | 2025-11-27 | 16:26 | 2025-11-27 | 16:27 | 0:01 |  | 12 | 0 | 10 | 0 |  | 0 |  | 0 |  | 0 |  |  | 8.802 | 8.4908 | [10 empty] | 8.802 | 8.802 | 7.5
5471 | 2025-11-24 | 22:39 | 2025-11-24 | 22:48 | 0:09 | NS | Luis | 6.081 | 5.65 | 0.431 | 6.1688 | 6.1453 | 34300.8751 | 6.081 |  | 2025-11-24 | NS | B+A | 0.7/0.8 | 0.7/0.9 | 12 | 2.466 | [16 empty] | 0 |  |  | 8.547 | 8.4658 | [10 empty] | 8.547 | 8.547 | 7.5
5472 | 2025-11-24 | 23:13 | 2025-11-24 | 23:22 | 0:09 | NS | Luis | 6.098 | 5.666 | 0.432 | 6.1426 | 6.1452 | 34307.0203 | 6.098 |  | 2025-11-25 | DS | E | 1 | 1 |  | 2.031 |  | 2025-11-27 | 16:26 | 2025-11-27 | 16:27 | 0:01 |  | 12 | 0 | 10 | 0 |  | 0 |  | 0 |  | 0 |  |  | 8.129 | 8.5052 | [10 empty] | 8.129 | 8.129 | 7.5
5473 | 2025-11-24 | 23:47 | 2025-11-24 | 23:56 | 0:09 | NS | Luis | 6.172 | 5.734 | 0.438 | 6.1192 | 6.1453 | 34313.1656 | 6.172 |  | 2025-11-24 | NS | B+A | 0.8/0.8 | 0.8/0.9 | 12 | 2.459 | [16 empty] | 0 |  |  | 8.631 | 8.4574 | [10 empty] | 8.631 | 8.631 | 7.5
5474 | 2025-11-25 | 0:33 | 2025-11-25 | 0:42 | 0:09 | NS | Luis | 6.08 | 5.649 | 0.431 | 6.1558 | 6.1452 | 34319.3108 | 6.08 |  | 2025-11-25 | DS | D | 0.8 | 0.7 |  | 2.047 |  | 2025-11-27 | 21:53 | 2025-11-27 | 21:53 | 0:00 |  | 12 | 0 | 15 | 4 |  | 0 |  | 0 |  | 0.004 | 0.004 |  | 8.131 | 8.4864 | [10 empty] | 8.127 | 8.131 | 7.5
5475 | 2025-11-25 | 1:04 | 2025-11-25 | 1:13 | 0:09 | NS | Luis | 6.165 | 5.727 | 0.438 | 6.1682 | 6.1452 | 34325.456 | 6.165 |  | 2025-11-24 | NS | C+E | 0.8/0.7 | 0.8/0.7 | 12 | 2.463 | [16 empty] | 0 |  |  | 8.628 | 8.2253 | [10 empty] | 8.628 | 8.628 | 7.5
5476 | 2025-11-25 | 1:34 | 2025-11-25 | 1:43 | 0:09 | NS | Luis | 6.264 | 5.824 | 0.44 | 6.155 | 6.1453 | 34331.6013 | 6.264 |  | 2025-11-25 | DS | A | 0.8 | 0.7 |  | 2.042 |  | 2025-11-27 | 21:56 | 2025-11-27 | 21:56 | 0:00 |  | 12 | 0 | 15 | 4 |  | 0 |  | 0 |  | 0.004 | 0.004 |  | 8.31 | 7.4251 | [10 empty] | 8.306 | 8.31 | 7.5
5477 | 2025-11-25 | 2:56 | 2025-11-25 | 3:05 | 0:09 | NS | Luis | 6.16 | 5.723 | 0.437 | 6.1844 | 6.1453 | 34337.7466 | 6.16 |  | 2025-11-24 | NS | E+F | 0.7/0.9 | 0.9/1.1 | 12 | 2.496 | [16 empty] | 0 |  |  | 8.656 | 7.4113 | [10 empty] | 8.656 | 8.656 | 7.5
5478 | 2025-11-25 | 3:28 | 2025-11-25 | 3:37 | 0:09 | NS | Luis | 6.106 | 5.673 | 0.433 | 5.5842 | 6.1453 | 34343.8918 | 6.106 |  | 2025-11-25 | NS | D | 0.6 | 0.7 | 10 | 2.056 |  | 2025-11-27 | 21:58 | 2025-11-27 | 21:58 | 0:00 |  | 12 | 0 | 15 | 3 |  | 0 |  | 0 |  | 0.003 | 0.003 |  | 8.165 | 7.4571 | [10 empty] | 8.162 | 8.165 | 7.5
5479 | 2025-11-25 | 4:35 | 2025-11-25 | 4:44 | 0:09 | NS | Luis | 6.227 | 5.785 | 0.442 | 5.4143 | 6.1453 | 34350.0371 | 6.227 |  | 2025-11-25 | DS | A/C | 0.7/0.7 | 0.8/0.8 |  | 2.437 | [16 empty] | 0 |  |  | 8.664 | 7.437 | [10 empty] | 8.664 | 8.664 | 7.5
5480 | 2025-11-25 | 5:11 | 2025-11-25 | 5:15 | 0:04 | NS | Luis | 3.164 | 2.949 | 0.215 | 5.3892 | 6.1447 | 34356.1818 | 3.164 |  | 2025-11-25 | NS | F | 0.9 | 1.4 | 12 | 2.649 |  | 2025-11-27 | 22:00 | 2025-11-27 | 22:00 | 0:00 |  | 12 | 0 | 14 | 2 |  | 0 |  | 0 |  | 0.002 | 0.002 |  | 5.815 | 7.4637 | [10 empty] | 5.813 | 5.815 | 7.5
5481 |  |  | 0 | [10 empty] | 0 | Bullflex | [23 empty] | 0 |  |  | 0 | [11 empty] | 0 | 0 | 7.5
5482 | 2025-11-25 | 16:48 | 2025-11-25 | 16:54 | 0:06 | DS | Suzuki | 6.06 | 5.631 | 0.429 | 5.435 | 6.1447 | 34362.3265 | 6.06 |  | 2025-11-25 | NS | F | 1 | 1 | 10 | 2.333 |  | 2025-11-27 | 23:23 | 2025-11-27 | 23:24 | 0:01 |  | 12 | 0 | 17 | 2 |  | 0 |  | 0 |  | 0.002 | 0.002 |  | 8.395 | 7.4567 | [10 empty] | 8.393 | 8.395 | 7.5
5483 | 2025-11-25 | 17:27 | 2025-11-25 | 17:35 | 0:08 | DS | Suzuki | 6.226 | 5.784 | 0.442 | 6.185 | 6.1447 | 34368.4713 | 6.226 |  | 2025-11-25 | NS | A+C | 0.7/0.7 | 0.8/0.8 | 12 | 2.407 | [16 empty] | 0 |  |  | 8.633 | 7.4141 | [10 empty] | 8.633 | 8.633 | 7.5
5484 | 2025-11-25 | 18:11 | 2025-11-25 | 18:20 | 0:09 | DS | Suzuki | 6.29 | 5.843 | 0.447 | 6.186 | 6.1447 | 34374.616 | 6.29 |  | 2025-11-26 | DS | F | 0.6 | 0.8 |  | 2.12 |  | 2025-11-28 | 15:50 | 2025-11-28 | 15:51 | 0:01 |  | 12 | 0 | 10 | 0 |  | 0 |  | 0 |  | 0 |  |  | 8.41 | 7.4489 | [10 empty] | 8.41 | 8.41 | 7.5
5485 | 2025-11-25 | 18:43 | 2025-11-25 | 18:52 | 0:09 | NS | Luis | 6.164 | 5.746 | 0.418 | 6.1922 | 6.1448 | 34380.7608 | 6.164 |  | 2025-11-25 | NS | A+C | 0.7/0.7 | 0.8/0.7 | 12 | 2.261 | [16 empty] | 0 |  |  | 8.425 | 7.4239 | [10 empty] | 8.425 | 8.425 | 7.5
5486 | 2025-11-25 | 19:37 | 2025-11-25 | 19:46 | 0:09 | NS | Luis | 6.19 | 5.751 | 0.439 | 6.1632 | 6.1448 | 34386.9055 | 6.19 |  | 2025-11-26 | DS | D | 0.6 | 0.9 |  | 2.281 |  | 2025-11-28 | 15:52 | 2025-11-28 | 15:53 | 0:01 |  | 12 | 0 | 10 | 0 |  | 0 |  | 0 |  | 0 |  |  | 8.471 | 7.6793 | [10 empty] | 8.471 | 8.471 | 7.5
5487 | 2025-11-25 | 20:10 | 2025-11-25 | 20:19 | 0:09 | NS | Luis | 6.091 | 5.659 | 0.432 | 6.1212 | 6.1447 | 34393.0503 | 6.091 |  | 2025-11-25 | NS | B+A | 0.7/0.7 | 0.8/0.8 | 12 | 2.299 | [16 empty] | 0 |  |  | 8.39 | 8.4711 | [10 empty] | 8.39 | 8.39 | 7.5
5488 | 2025-11-25 | 20:49 | 2025-11-25 | 20:58 | 0:09 | NS | Luis | 6.081 | 5.65 | 0.431 | 6.1128 | 6.1447 | 34399.195 | 6.081 |  | 2025-11-26 | DS | B+A | 0.6 | 0.9 |  | 2.105 |  | 2025-11-28 | 18:46 | 2025-11-28 | 18:47 | 0:01 |  | 12 | 0 | 9 | 1 |  | 0 |  | 0 |  | 0.001 | 0.001 |  | 8.187 | 8.493 | [10 empty] | 8.186 | 8.187 | 7.5
5489 | 2025-11-25 | 21:23 | 2025-11-25 | 21:32 | 0:09 | NS | Luis | 6.08 | 5.649 | 0.431 | 6.0962 | 6.1447 | 34405.3397 | 6.08 |  | 2025-11-25 | NS | C+E | 0.8/0.7 | 0.8/0.8 | 12 | 2.468 | [16 empty] | 0 |  |  | 8.548 | 8.4548 | [10 empty] | 8.548 | 8.548 | 7.5
5490 | 2025-11-25 | 22:09 | 2025-11-25 | 22:18 | 0:09 | NS | Luis | 6.122 | 5.727 | 0.395 | 6.148 | 6.1447 | 34411.4844 | 6.122 |  | 2025-11-26 | DS | E | 0.8 | 1 |  | 2.136 |  | 2025-11-28 | 18:48 | 2025-11-28 | 19:11 | 0:23 |  | 12 | 0 | 10 | 0 |  | 0 |  | 131 |  | 0.131 | 0.131 |  | 8.389 | 8.4951 | [10 empty] | 8.258 | 8.389 | 7.5
5491 | 2025-11-25 | 22:45 | 2025-11-25 | 22:54 | 0:09 | NS | Luis | 6.107 | 5.678 | 0.429 | 6.1542 | 6.1447 | 34417.6292 | 6.107 |  | 2025-11-25 | NS | F+D | 0.6/0.9 | 0.7/1 | 12 | 2.517 | [16 empty] | 0 |  |  | 8.624 | 8.5184 | [10 empty] | 8.624 | 8.624 | 7.5
5492 | 2025-11-25 | 23:17 | 2025-11-25 | 23:26 | 0:09 | NS | Luis | 6.35 | 5.9 | 0.45 | 6.154 | 6.1448 | 34423.7739 | 6.35 |  | 2025-11-26 | DS | C+E | 0.6 | 0.9 |  | 2.352 |  | 2025-11-28 | 19:20 | 2025-11-28 | 19:21 | 0:01 |  | 12 | 0 | 10 | 0 |  | 0 |  | 8 |  | 0.008 | 0.008 |  | 8.71 | 8.5257 | [10 empty] | 8.702 | 8.71 | 7.5
5493 | 2025-11-25 | 23:50 | 2025-11-25 | 23:59 | 0:09 | NS | Luis | 6.112 | 5.679 | 0.433 | 6.2374 | 6.1447 | 34429.9187 | 6.112 |  | 2025-11-25 | NS | B+A | 0.6/0.6 | 0.6/0.6 | 12 | 2.524 | [16 empty] | 0 |  |  | 8.636 | 8.5344 | [10 empty] | 8.636 | 8.636 | 7.5
5494 | 2025-11-26 | 0:25 | 2025-11-26 | 0:34 | 0:09 | NS | Luis | 6.079 | 5.648 | 0.431 | 6.238 | 6.1447 | 34436.0634 | 6.079 |  | 2025-11-26 | DS | D | 0.8 | 1 |  | 2.131 |  | 2025-11-28 | 22:54 | 2025-11-28 | 22:54 | 0:00 |  | 12 | 0 | 10 | 0 |  | 0 |  | 3 |  | 0.003 | 0.003 |  | 8.213 | 8.5706 | [10 empty] | 8.21 | 8.213 | 7.5
5495 | 2025-11-26 | 1:05 | 2025-11-26 | 1:14 | 0:09 | NS | Luis | 6.539 | 6.09 | 0.449 | 6.1848 | 6.1448 | 34442.2082 | 6.539 |  | 2025-11-25 | NS | C+E | 0.4/0.5 | 0.6/0.5 | 12 | 2.314 | [16 empty] | 0 |  |  | 8.853 | 8.5514 | [10 empty] | 8.853 | 8.853 | 7.5
5496 | 2025-11-26 | 4:40 | 2025-11-26 | 4:55 | 0:15 | NS | Luis | 6.11 | 5.677 | 0.433 | 6.1788 | 6.1448 | 34448.353 | 6.11 |  | 2025-11-26 | DS | D | 0.7 | 1 |  | 2.56 |  | 2025-11-28 | 22:55 | 2025-11-28 | 22:55 | 0:00 |  | 12 | 0 | 10 | 0 |  | 0 |  | 11 |  | 0.011 | 0.011 |  | 8.681 | 8.5756 | [10 empty] | 8.67 | 8.681 | 7.5
5497 | 2025-11-26 | 5:19 | 2025-11-26 | 5:28 | 0:09 | NS | Luis | 6.084 | 5.653 | 0.431 | 6.186 | 6.1448 | 34454.4978 | 6.084 |  | 2025-11-26 | DS | C+E | 0.6/0.6 | 0.7/0.8 |  | 2.468 | [16 empty] | 0 |  |  | 8.552 | 8.5415 | [10 empty] | 8.552 | 8.552 | 7.5
5498 | 2025-11-26 | 6:01 | 2025-11-26 | 6:10 | 0:09 | NS | Luis | 6.082 | 5.651 | 0.431 | 6.1166 | 6.1448 | 34460.6426 | 6.082 |  | 2025-11-26 | NS | D | 1.3 | 1 | 10 | 2.043 |  | 2025-11-28 | 22:56 | 2025-11-28 | 00:56 | -0.91667 |  | 12 | 0 | 10 | 0 |  | 0 |  | 360 |  | 0.36 | 0.36 |  | 8.485 | 8.5402 | [10 empty] | 8.125 | 8.485 | 7.5
5499 | 2025-11-26 | 6:37 | 2025-11-26 | 6:45 | 0:08 | DS | Suzuki | 6.115 | 5.682 | 0.433 | 6.1284 | 6.1448 | 34466.7873 | 6.115 |  | 2025-11-26 | DS | A+C | 0.6/0.7 | 0.9/0.8 |  | 2.471 | [16 empty] | 0 |  |  | 8.586 | 8.5028 | [10 empty] | 8.586 | 8.586 | 7.5
5500 | 2025-11-26 | 7:39 | 2025-11-26 | 7:46 | 0:07 | DS | Suzuki | 6.192 | 5.804 | 0.388 | 6.1346 | 6.1448 | 34472.9321 | 6.192 |  | 2025-11-26 | NS | D | 0.9 | 0.9 | 10 | 2.089 |  | 2025-11-29 | 17:24 | 2025-11-29 | 17:30 | 0:06 |  | 12 | 0 | 10 | 0 |  | 0 |  | 55 |  | 0.055 | 0.055 |  | 8.336 | 8.5407 | [10 empty] | 8.281 | 8.336 | 7.5
5501 | 2025-11-26 | 8:20 | 2025-11-26 | 8:29 | 0:09 | DS | Suzuki | 6.169 | 5.782 | 0.387 | 6.154 | 6.1448 | 34479.0769 | 6.169 |  | 2025-11-26 | DS | A+C | 0.6/0.6 | 0.8/0.8 |  | 2.487 | [16 empty] | 0 |  |  | 8.656 | 8.541 | [10 empty] | 8.656 | 8.656 | 7.5
5502 | 2025-11-26 | 8:53 | 2025-11-26 | 9:02 | 0:09 | DS | Suzuki | 6.115 | 5.729 | 0.386 | 6.167 | 6.1448 | 34485.2217 | 6.115 |  | 2025-11-26 | NS | F | 0.8 | 0.9 | 10 | 2.134 |  | 2025-11-29 | 17:30 | 2025-11-29 | 17:31 | 0:01 |  | 12 | 0 | 10 | 0 |  | 0 |  | 0 |  | 0 |  |  | 8.249 | 8.5465 | [10 empty] | 8.249 | 8.249 | 7.5
5503 | 2025-11-26 | 9:31 | 2025-11-26 | 9:39 | 0:08 | DS | Suzuki | 6.179 | 5.792 | 0.387 | 6.16 | 6.1448 | 34491.3665 | 6.179 |  | 2025-11-26 | DS | A+C | 0.6/0.8 | 0.8/0.8 |  | 2.516 | [16 empty] | 0 |  |  | 8.695 | 8.5498 | [10 empty] | 8.695 | 8.695 | 7.5
5504 | 2025-11-26 | 10:49 | 2025-11-26 | 10:57 | 0:08 | DS | Suzuki | 6.18 | 5.793 | 0.387 | 6.1598 | 6.1448 | 34497.5112 | 6.18 |  | 2025-11-26 | NS | D | 1 | 1 | 10 | 2.045 |  | 2025-11-29 | 17:33 | 2025-11-29 | 17:33 | 0:00 |  | 12 | 0 | 10 | 0 |  | 0 |  | 0 |  | 0 |  |  | 8.225 | 8.5646 | [10 empty] | 8.225 | 8.225 | 7.5
5505 | 2025-11-26 | 12:04 | 2025-11-26 | 12:27 | 0:23 | DS | Suzuki | 6.157 | 5.77 | 0.387 | 6.1908 | 6.1448 | 34503.656 | 6.157 |  | 2025-11-26 | DS | E+F | 0.7/0.7 | 0.7/0.7 |  | 2.473 | [16 empty] | 0 |  |  | 8.63 | 8.5466 | [10 empty] | 8.63 | 8.63 | 7.5
5506 | 2025-11-26 | 13:32 | 2025-11-26 | 13:59 | 0:27 | DS | Suzuki | 6.168 | 5.782 | 0.386 | 6.177 | 6.1448 | 34509.8008 | 6.168 |  | 2025-11-26 | NS | A | 0.8 | 0.8 | 10 | 2.05 |  | 2025-11-29 | 17:33 | 2025-11-29 | 18:23 | 0:50 |  | 12 | 0 | 10 | 0 |  | 0 |  | 638 |  | 0.638 | 0.638 |  | 8.856 | 8.5726 | [10 empty] | 8.218 | 8.856 | 7.5
5507 | 2025-11-26 | 14:30 | 2025-11-26 | 14:38 | 0:08 | DS | Suzuki | 6.27 | 5.877 | 0.393 | 6.1776 | 6.1448 | 34515.9457 | 6.27 |  | 2025-11-26 | DS | F+D | 0.7/0.7 | 0.9/0.9 |  | 2.471 | [16 empty] | 0 |  |  | 8.741 | 8.5253 | [10 empty] | 8.741 | 8.741 | 7.5
5508 | 2025-11-26 | 14:59 | 2025-11-26 | 15:07 | 0:08 | DS | Suzuki | 6.11 | 5.724 | 0.386 | 6.1824 | 6.1448 | 34522.0905 | 6.11 |  | 2025-11-26 | NS | A | 1.1 | 1 | 10 | 2.026 |  | 2025-11-29 | 18:26 | 2025-11-29 | 18:50 | 0:24 |  | 12 | 0 | 10 | 0 |  | 0 |  | 453 |  | 0.453 | 0.453 |  | 8.589 | 8.5549 | [10 empty] | 8.136 | 8.589 | 7.5
5509 | 2025-11-26 | 15:35 | 2025-11-26 | 15:44 | 0:09 | DS | Suzuki | 6.183 | 5.796 | 0.387 | 6.1782 | 6.1448 | 34528.2353 | 6.183 |  | 2025-11-26 | DS | C+E | 0.7/0.8 | 0.8/0.8 |  | 2.465 | [16 empty] | 0 |  |  | 8.648 | 8.5448 | [10 empty] | 8.648 | 8.648 | 7.5
5510 | 2025-11-26 | 17:18 | 2025-11-26 | 17:26 | 0:08 | DS | Suzuki | 6.181 | 5.794 | 0.387 | 6.1416 | 6.1448 | 34534.3801 | 6.181 |  | 2025-11-27 | DS | F | 0.7 | 1.2 |  | 2.207 |  | 2025-11-29 | 18:52 | 2025-11-29 | 18:52 | 0:00 |  | 12 | 0 | 10 | 0 |  | 0 |  | 0 |  | 0 |  |  | 8.388 | 8.5797 | [10 empty] | 8.388 | 8.388 | 7.5
5511 | 2025-11-26 | 17:49 | 2025-11-26 | 17:57 | 0:08 | DS | Suzuki | 6.147 | 5.762 | 0.385 | 6.1422 | 6.1448 | 34540.525 | 6.147 |  | 2025-11-26 | NS | B+A | 0.7/0.4 | 0.8/0.5 | 12 | 2.475 | [16 empty] | 0 |  |  | 8.622 | 8.5879 | [10 empty] | 8.622 | 8.622 | 7.5
5512 | 2025-11-26 | 18:52 | 2025-11-26 | 19:01 | 0:09 | NS | Luis | 6.087 | 5.939 | 0.148 | 6.1304 | 6.1448 | 34546.6698 | 6.087 |  | 2025-11-27 | DS | C | 0.7 | 0.9 |  | 2.048 |  | 2025-11-29 | 0:00 | 2025-11-29 | 0:00 | 0:00 |  | 12 | 0 | 0 | 0 |  | 0 |  | 0 |  | 0 |  |  | 8.135 | 8.5724 | [10 empty] | 8.135 | 8.135 | 7.5
5513 | 2025-11-26 | 22:46 | 2025-11-26 | 22:55 | 0:09 | NS | Luis | 6.113 | 5.73 | 0.383 | 6.1168 | 6.1448 | 34552.8146 | 6.113 |  | 2025-11-26 | NS | F+D | 0.6/0.5 | 0.6/0.6 | 12 | 2.462 | [16 empty] | 0 |  |  | 8.575 | 8.5357 | [10 empty] | 8.575 | 8.575 | 7.5
5514 | 2025-11-26 | 23:31 | 2025-11-26 | 23:40 | 0:09 | NS | Luis | 6.124 | 5.741 | 0.383 | 6.1194 | 6.1448 | 34558.9594 | 6.124 |  | 2025-11-27 | DS | B | 0.8 | 1.2 |  | 2.46 |  | 2025-12-01 | 13:15 | 2025-12-01 | 13:15 | 0:00 |  | 12 | 0 | 10 | 0 |  | 0 |  | 0 |  | 0 |  |  | 8.584 | 8.5379 | [10 empty] | 8.584 | 8.584 | 7.5
5515 | 2025-11-27 | 0:14 | 2025-11-27 | 0:23 | 0:09 | NS | Luis | 6.113 | 5.73 | 0.383 | 6.1378 | 6.1448 | 34565.1042 | 6.113 |  | 2025-11-26 | NS | C+E | 0.7/0.9 | 1/0.9 | 12 | 2.496 | [16 empty] | 0 |  |  | 8.609 | 8.5044 | [10 empty] | 8.609 | 8.609 | 7.5
5516 | 2025-11-27 | 1:17 | 2025-11-27 | 1:26 | 0:09 | NS | Luis | 6.16 | 5.774 | 0.386 | 6.1594 | 6.1448 | 34571.249 | 6.16 |  | 2025-11-27 | DS | E | 0.8 | 0.9 |  | 2.56 |  | 2025-12-01 | 13:16 | 2025-12-01 | 13:16 | 0:00 |  | 12 | 0 | 10 | 0 |  | 0 |  | 0 |  | 0 |  |  | 8.72 | 8.5309 | [10 empty] | 8.72 | 8.72 | 7.5
5517 | 2025-11-27 | 1:48 | 2025-11-27 | 1:57 | 0:09 | NS | Luis | 6.179 | 5.792 | 0.387 | 6.1618 | 6.1448 | 34577.3938 | 6.179 |  | 2025-11-26 | NS | D+B | 0.8/0.6 | 0.7/0.8 | 12 | 2.506 | [16 empty] | 0 |  |  | 8.685 | 8.4947 | [10 empty] | 8.685 | 8.685 | 7.5
5518 | 2025-11-27 | 2:18 | 2025-11-27 | 2:27 | 0:09 | NS | Luis | 6.221 | 5.831 | 0.39 | 6.1848 | 6.1448 | 34583.5386 | 6.221 |  | 2025-11-27 | DS | D | 0.8 | 0.9 |  | 2.114 |  | 2025-12-01 | 13:17 | 2025-12-01 | 13:17 | 0:00 |  | 12 | 0 | 10 | 0 |  | 0 |  | 3 |  | 0.003 | 0.003 |  | 8.338 | 8.5656 | [10 empty] | 8.335 | 8.338 | 7.5
5519 | 2025-11-27 | 2:49 | 2025-11-27 | 2:58 | 0:09 | NS | Luis | 6.136 | 5.752 | 0.384 | 6.1936 | 6.1448 | 34589.6835 | 6.136 |  | 2025-11-26 | NS | A+C | 0.9/0.8 | 1/0.9 | 12 | 2.477 | [16 empty] | 0 |  |  | 8.613 | 8.5428 | [10 empty] | 8.613 | 8.613 | 7.5
5520 | 2025-11-27 | 3:21 | 2025-11-27 | 3:30 | 0:09 | NS | Luis | 6.228 | 5.838 | 0.39 | 6.194 | 6.1448 | 34595.8283 | 6.228 |  | 2025-11-27 | DS | D | 0.8 | 1.1 |  | 2.048 |  | 2025-12-01 | 13:19 | 2025-12-01 | 13:19 | 0:00 |  | 12 | 0 | 10 | 0 |  | 0 |  | 3 |  | 0.003 | 0.003 |  | 8.279 | 8.5468 | [10 empty] | 8.276 | 8.279 | 7.5
5521 | 2025-11-27 | 3:59 | 2025-11-27 | 4:08 | 0:09 | NS | Luis | 6.204 | 5.815 | 0.389 | 6.2396 | 6.1449 | 34601.9732 | 6.204 |  | 2025-11-26 | NS | A+C | 0.6/0.9 | 0.9/0.9 | 12 | 2.476 | [16 empty] | 0 |  |  | 8.68 | 8.5039 | [10 empty] | 8.68 | 8.68 | 7.5
5522 | 2025-11-27 | 4:30 | 2025-11-27 | 4:39 | 0:09 | NS | Luis | 6.181 | 5.794 | 0.387 | 6.2452 | 6.1449 | 34608.118 | 6.181 |  | 2025-11-27 | NS | F | 1.6 | 1.6 | 10 | 2.04 |  | 2025-12-01 | 15:27 | 2025-12-01 | 15:27 | 0:00 |  | 12 | 0 | 10 | 0 |  | 0 |  | 3 |  | 0.003 | 0.003 |  | 8.224 | 8.497 | [10 empty] | 8.221 | 8.224 | 7.5
5523 | 2025-11-27 | 5:14 | 2025-11-27 | 5:23 | 0:09 | NS | Luis | 6.449 | 6.044 | 0.405 | 6.2302 | 6.1449 | 34614.2629 | 6.449 |  | 2025-11-27 | DS | B/A | 0.6/0.7 | 0.9/0.9 |  | 2.4661 | [16 empty] | 0 |  |  | 8.9151 | 8.449 | [10 empty] | 8.9151 | 8.9151 | 7.5
5524 | 2025-11-27 | 5:53 | 2025-11-27 | 6:02 | 0:09 | NS | Luis | 6.164 | 5.778 | 0.386 | 6.2186 | 6.1449 | 34620.4079 | 6.164 |  | 2025-11-27 | NS | E | 1 | 0.8 | 10 | 2.16 | [16 empty] | 0 |  |  | 8.324 | 8.4782 | [10 empty] | 8.324 | 8.324 | 7.5
5525 | 2025-11-27 | 6:28 | 2025-11-27 | 6:37 | 0:09 | NS | Luis | 6.153 | 5.303 | 0.85 | 6.2134 | 6.1449 | 34626.5528 | 6.153 |  | 2025-11-27 | DS | B/A | 0.7/0.6 | 0.9/0.8 |  | 2.475 | [16 empty] | 0 |  |  | 8.628 | 8.4418 | [10 empty] | 8.628 | 8.628 | 7.5
5526 | 2025-11-27 | 7:16 | 2025-11-27 | 7:24 | 0:08 | DS | Suzuki | 6.146 | 5.761 | 0.385 | 6.1464 | 6.1449 | 34632.6977 | 6.146 |  | 2025-11-27 | NS | F | 1.1 | 1.2 | 10 | 1.991 | [16 empty] | 0 |  |  | 8.137 | 8.4703 | [10 empty] | 8.137 | 8.137 | 7.5
5527 | 2025-11-27 | 7:45 | 2025-11-27 | 7:53 | 0:08 | DS | Suzuki | 6.155 | 5.77 | 0.385 | 6.1496 | 6.1449 | 34638.8426 | 6.155 |  | 2025-11-27 | DS | A/C | 0.7/0.7 | 0.8/0.9 |  | 2.489 | [16 empty] | 0 |  |  | 8.644 | 8.5827 | [10 empty] | 8.644 | 8.644 | 7.5
5528 | 2025-11-27 | 8:17 | 2025-11-27 | 8:25 | 0:08 | DS | Suzuki | 6.114 | 5.731 | 0.383 | 6.153 | 6.1449 | 34644.9875 | 6.114 |  | 2025-11-27 | NS | F | 0.8 | 0.8 | 10 | 2.043 | [16 empty] | 0 |  |  | 8.157 | 8.6176 | [10 empty] | 8.157 | 8.157 | 7.5
5529 | 2025-11-27 | 9:08 | 2025-11-27 | 9:14 | 0:06 | DS | Suzuki | 6.18 | 5.793 | 0.387 | 6.1506 | 6.1449 | 34651.1324 | 6.18 |  | 2025-11-27 | DS | A+C | 0.7/0.7 | 0.9/0.9 |  | 2.479 | [16 empty] | 0 |  |  | 8.659 | 8.5608 | [10 empty] | 8.659 | 8.659 | 7.5
5530 | 2025-11-27 | 14:51 | 2025-11-27 | 14:59 | 0:08 | DS | Suzuki | 6.17 | 5.784 | 0.386 | 6.1358 | 6.1449 | 34657.2774 | 6.17 |  | 2025-11-27 | NS | D | 1 | 0.8 | 10 | 2.043 | [16 empty] | 0 |  |  | 8.213 | 8.5915 | [10 empty] | 8.213 | 8.213 | 7.5
5531 | 2025-11-27 | 15:38 | 2025-11-27 | 15:46 | 0:08 | DS | Suzuki | 6.134 | 5.75 | 0.384 | 6.134 | 6.1449 | 34663.4223 | 6.134 |  | 2025-11-27 | DS | B+A | 0.6/0.7 | 0.8/0.8 |  | 2.458 | [16 empty] | 0 |  |  | 8.592 | 8.5687 | [10 empty] | 8.592 | 8.592 | 7.5
5532 | 2025-11-27 | 16:07 | 2025-11-27 | 16:15 | 0:08 | DS | Suzuki | 6.081 | 5.65 | 0.431 | 6.1274 | 6.1449 | 34669.5672 | 6.081 |  | 2025-11-28 | DS | F | 0.7 | 1 |  | 3.836 | [16 empty] | 0 |  |  | 9.917 | 8.6116 | [10 empty] | 9.917 | 9.917 | 7.5
5533 | 2025-11-27 | 16:37 | 2025-11-27 | 16:45 | 0:08 | DS | Suzuki | 6.105 | 5.722 | 0.383 | 6.1302 | 6.1449 | 34675.7121 | 6.105 |  | 2025-11-27 | DS | C+E | 0.6/0.6 | 0.9/0.9 |  | 2.503 | [16 empty] | 0 |  |  | 8.608 | 8.6193 | [10 empty] | 8.608 | 8.608 | 7.5
5534 | 2025-11-27 | 17:07 | 2025-11-27 | 17:15 | 0:08 | DS | Suzuki | 6.147 | 5.762 | 0.385 | 6.138 | 6.1449 | 34681.857 | 6.147 |  | 2025-11-28 | DS | C | 0.9 | 1.1 |  | 2.143 |  | 2025-12-02 | 6:50 | 2025-12-02 | 06:51 | 0:01 |  | 12 | 0 | 10 | 0 |  | 0 |  | 0 |  | 0 |  |  | 8.29 | 8.6671 | [10 empty] | 8.29 | 8.29 | 7.5
5535 | 2025-11-27 | 17:35 | 2025-11-27 | 17:42 | 0:07 | DS | Suzuki | 6.184 | 5.796 | 0.388 | 6.148 | 6.1449 | 34688.0019 | 6.184 |  | 2025-11-27 | NS | D+B | 0.6/0.8 | 0.7/0.9 | 12 | 2.477 | [16 empty] | 0 |  |  | 8.661 | 8.6249 | [10 empty] | 8.661 | 8.661 | 7.5
5536 | 2025-11-27 | 18:25 | 2025-11-27 | 18:33 | 0:08 | DS | Suzuki | 6.173 | 5.786 | 0.387 | 6.1722 | 6.1449 | 34694.1469 | 6.173 |  | 2025-11-28 | DS | F | 0.8 | 1 |  | 2.205 |  | 2025-12-02 | 6:51 | 2025-12-02 | 06:51 | 0:00 |  | 12 | 0 | 10 | 0 |  | 0 |  | 0 |  | 0 |  |  | 8.378 | 8.6652 | [10 empty] | 8.378 | 8.378 | 7.5
5537 | 2025-11-27 | 18:57 | 2025-11-27 | 19:06 | 0:09 | NS | Luis | 6.131 | 5.747 | 0.384 | 6.1846 | 6.1449 | 34700.2918 | 6.131 |  | 2025-11-27 | NS | A+C | 0.8/0.9 | 0.9/0.9 | 12 | 2.478 | [16 empty] | 0 |  |  | 8.609 | 8.6301 | [10 empty] | 8.609 | 8.609 | 7.5
5538 | 2025-11-27 | 20:04 | 2025-11-27 | 20:13 | 0:09 | NS | Luis | 6.226 | 5.836 | 0.39 | 6.1778 | 6.1449 | 34706.4367 | 6.226 |  | 2025-11-28 | NS | B | 1 | 1 | 10 | 2.098 |  | 2025-12-02 | 6:55 | 2025-12-02 | 07:40 | 0:45 |  | 12 | 0 | 8 | 0 |  | 0 |  | 404 |  | 0.404 | 0.404 |  | 8.728 | 8.5189 | [10 empty] | 8.324 | 8.728 | 7.5
5539 | 2025-11-27 | 20:35 | 2025-11-27 | 20:44 | 0:09 | NS | Luis | 6.209 | 5.82 | 0.389 | 6.182 | 6.1449 | 34712.5816 | 6.209 |  | 2025-11-27 | NS | E+F | 0.7/0.9 | 1/1 | 12 | 2.474 | [16 empty] | 0 |  |  | 8.683 | 8.5924 | [10 empty] | 8.683 | 8.683 | 7.5
5540 | 2025-11-27 | 21:25 | 2025-11-27 | 21:34 | 0:09 | NS | Luis | 6.15 | 5.765 | 0.385 | 6.182 | 6.1449 | 34718.7266 | 6.15 |  | 2025-11-28 | NS | F | 0.9 | 0.9 | 10 | 2.042 |  | 2025-12-02 | 9:44 | 2025-12-02 | 09:45 | 0:01 |  | 12 | 0 | 10 | 3 |  | 0 |  | 0 |  | 0.003 | 0.003 |  | 8.195 | 8.6285 | [10 empty] | 8.192 | 8.195 | 7.5
5541 | 2025-11-27 | 21:59 | 2025-11-27 | 22:08 | 0:09 | NS | Luis | 6.194 | 5.806 | 0.388 | 6.167 | 6.145 | 34724.8715 | 6.194 |  | 2025-11-27 | NS | B+A | 0.8/0.9 | 0.9/1 | 12 | 2.462 | [16 empty] | 0 |  |  | 8.656 | 8.629 | [10 empty] | 8.656 | 8.656 | 7.5
5542 | 2025-11-27 | 22:39 | 2025-11-27 | 22:48 | 0:09 | NS | Luis | 6.131 | 5.747 | 0.384 | 6.1478 | 6.1449 | 34731.0165 | 6.131 |  | 2025-11-28 | NS | E | 1.1 | 1.1 | 10 | 2.075 |  | 2025-12-02 | 9:46 | 2025-12-02 | 09:46 | 0:00 |  | 12 | 0 | 10 | 0 |  | 0 |  | 0 |  | 0 |  |  | 8.206 | 8.6539 | [10 empty] | 8.206 | 8.206 | 7.5
5543 | 2025-11-27 | 23:17 | 2025-11-27 | 23:26 | 0:09 | NS | Luis | 6.151 | 5.766 | 0.385 | 6.155 | 6.145 | 34737.1614 | 6.151 |  | 2025-11-27 | NS | B+A | 0.8/0.9 | 0.8/1 | 12 | 2.543 | [16 empty] | 0 |  |  | 8.694 | 8.6426 | [10 empty] | 8.694 | 8.694 | 7.5
5544 | 2025-11-27 | 23:47 | 2025-11-27 | 23:56 | 0:09 | NS | Luis | 6.113 | 5.73 | 0.383 | 6.14 | 6.1449 | 34743.3064 | 6.113 |  | 2025-11-28 | NS | F | 1 | 1 | 15 | 3.303 |  | 2025-12-02 | 15:35 | 2025-12-02 | 0:00 | -0.64931 |  | 12 | 0 | 0 | 0 |  | 0 |  | 0 |  | 0 |  |  | 9.416 | 8.632 | [10 empty] | 9.416 | 9.416 | 7.5
5545 | 2025-11-28 | 0:09 | 2025-11-28 | 0:28 | 0:19 | NS | Luis | 6.186 | 5.799 | 0.387 | 6.1512 | 6.145 | 34749.4513 | 6.186 |  | 2025-11-28 | DS | A+C | 0.7/0.7 | 0.8/0.9 |  | 2.502 | [16 empty] | 0 |  |  | 8.688 | 8.6104 | [10 empty] | 8.688 | 8.688 | 7.5
5546 | 2025-11-28 | 1:01 | 2025-11-28 | 1:10 | 0:09 | NS | Luis | 6.119 | 5.735 | 0.384 | 6.1592 | 6.1449 | 34755.5963 | 6.119 |  | 2025-11-29 | DS | F | 0.8 | 1 | 13 | 2.545 |  | 2025-12-02 | 15:17 | 2025-12-02 | 15:18 | 0:01 |  | 12 | 0 | 10 | 2 |  | 0 |  | 0 |  | 0.002 | 0.002 |  | 8.666 | 8.6512 | [10 empty] | 8.664 | 8.666 | 7.5
5547 | 2025-11-28 | 14:20 | 2025-11-28 | 14:28 | 0:08 | DS | Suzuki | 6.187 | 5.801 | 0.386 | 6.1648 | 6.145 | 34761.7412 | 6.187 |  | 2025-11-28 | DS | B+A | 0.6/0.6 | 0.7/0.8 |  | 2.465 | [16 empty] | 0 |  |  | 8.652 | 8.6557 | [10 empty] | 8.652 | 8.652 | 7.5
5548 | 2025-11-28 | 15:30 | 2025-11-28 | 15:38 | 0:08 | DS | Suzuki | 6.191 | 5.803 | 0.388 | 6.1736 | 6.145 | 34767.8862 | 6.191 |  | 2025-11-29 | DS | E | 0.7 | 1 | 15 | 2.294 |  | 2025-12-04 | 0:00 | 2025-12-04 | 0:00 | 0:00 |  | 12 | 0 | 0 | 0 |  | 0 |  | 0 |  | 0 |  |  | 8.485 | 8.6953 | [10 empty] | 8.485 | 8.485 | 7.5
5549 | 2025-11-28 | 15:59 | 2025-11-28 | 16:07 | 0:08 | DS | Suzuki | 6.141 | 5.757 | 0.384 | 6.1828 | 6.145 | 34774.0312 | 6.141 |  | 2025-11-28 | DS | B+A | 0.7/0.7 | 0.9/0.9 |  | 2.47 | [16 empty] | 0 |  |  | 8.611 | 8.6754 | [10 empty] | 8.611 | 8.611 | 7.5
5550 | 2025-11-28 | 17:24 | 2025-11-28 | 17:33 | 0:09 | DS | Suzuki | 6.23 | 5.84 | 0.39 | 6.1776 | 6.145 | 34780.1761 | 6.23 |  | 2025-11-29 | DS | F | 0.7 | 0.9 | 15 | 2.215 |  | 2025-12-10 | 0:00 | 2025-12-10 | 0:00 | 0:00 |  | 12 | 0 | 0 | 0 |  | 0 |  | 0 |  | 0 |  |  | 8.445 | 8.6109 | [10 empty] | 8.445 | 8.445 | 7.5
5551 | 2025-11-28 | 17:58 | 2025-11-28 | 18:06 | 0:08 | DS | Suzuki | 6.165 | 5.779 | 0.386 | 6.1718 | 6.145 | 34786.3211 | 6.165 |  | 2025-11-28 | NS | A+C | 0.9/0.8 | 1.1/1 | 12 | 2.479 | [16 empty] | 0 |  |  | 8.644 | 8.5908 | [10 empty] | 8.644 | 8.644 | 7.5
5552 | 2025-11-28 | 18:32 | 2025-11-28 | 18:41 | 0:09 | NS | Luis | 6.161 | 5.775 | 0.386 | 6.1754 | 6.145 | 34792.4661 | 6.161 |  | 2025-11-29 | DS | D | 1 | 1.2 | 13 | 2.541 |  | 2025-12-03 | 0:07 | 2025-12-03 | 00:08 | 0:01 |  | 12 | 0 | 10 | 4 |  | 0 |  | 0 |  | 0.004 | 0.004 |  | 8.706 | 8.5839 | [10 empty] | 8.702 | 8.706 | 7.5
5553 | 2025-11-28 | 19:05 | 2025-11-28 | 19:14 | 0:09 | NS | Luis | 6.162 | 5.776 | 0.386 | 6.178 | 6.145 | 34798.6111 | 6.162 |  | 2025-11-28 | NS | E+F | 0.8/0.8 | 0.8/0.9 | 12 | 2.479 | [16 empty] | 0 |  |  | 8.641 | 8.6523 | [10 empty] | 8.641 | 8.641 | 7.5
5554 | 2025-11-28 | 19:36 | 2025-11-28 | 19:45 | 0:09 | NS | Luis | 6.159 | 5.773 | 0.386 | 6.2008 | 6.145 | 34804.7561 | 6.159 |  | 2025-11-29 | DS | A | 0.9 | 1 | 12 | 2.309 |  | 2025-12-03 | 2:57 | 2025-12-03 | 02:58 | 0:01 |  | 12 | 0 | 10 | 7 |  | 0 |  | 0 |  | 0.007 | 0.007 |  | 8.475 | 8.6725 | [10 empty] | 8.468 | 8.475 | 7.5
5555 | 2025-11-28 | 20:08 | 2025-11-28 | 20:17 | 0:09 | NS | Luis | 6.243 | 5.852 | 0.391 | 6.1916 | 6.145 | 34810.9011 | 6.243 |  | 2025-11-28 | NS | A+C | 0.7/0.7 | 0.7/0.8 | 12 | 2.464 | [16 empty] | 0 |  |  | 8.707 | 8.5263 | [10 empty] | 8.707 | 8.707 | 7.5
5556 | 2025-11-28 | 20:39 | 2025-11-28 | 20:48 | 0:09 | NS | Luis | 6.279 | 5.903 | 0.376 | 6.1956 | 6.145 | 34817.0461 | 6.279 |  | 2025-11-29 | DS | F | 0.8 | 1.1 | 13 | 2.187 |  | 2025-12-10 | 2:59 | 2025-12-10 | 03:00 | 0:01 |  | 12 | 0 | 10 | 1 |  | 0 |  | 0 |  | 0.001 | 0.001 |  | 8.467 | 7.7585 | [10 empty] | 8.466 | 8.467 | 7.5
5557 | 2025-11-28 | 21:59 | 2025-11-28 | 22:08 | 0:09 | NS | Luis | 6.115 | 5.732 | 0.383 | 6.2134 | 6.145 | 34823.1912 | 6.115 |  | 2025-11-28 | NS | E+F | 0.9/0.7 | 0.9/0.7 | 12 | 2.475 | [16 empty] | 0 |  |  | 8.59 | 7.7578 | [10 empty] | 8.59 | 8.59 | 7.5
5558 | 2025-11-28 | 22:48 | 2025-11-28 | 22:57 | 0:09 | NS | Luis | 6.182 | 5.795 | 0.387 | 5.6444 | 6.145 | 34829.3362 | 6.182 |  | 2025-11-29 | DS | A | 0.7 | 1 | 17 | 3.219 |  | 2025-12-03 | 4:43 | 2025-12-03 | 04:44 | 0:01 |  | 12 | 0 | 10 | 3 |  | 0 |  | 0 |  | 0.003 | 0.003 |  | 9.404 | 7.7605 | [10 empty] | 9.401 | 9.404 | 7.5
5559 | 2025-11-28 | 23:20 | 2025-11-28 | 23:29 | 0:09 | NS | Luis | 6.248 | 5.857 | 0.391 | 5.4858 | 6.1451 | 34835.4812 | 6.248 |  | 2025-11-29 | NS | F+D | 0.6/0.7 | 0.9/0.8 | 12 | 2.46 | [16 empty] | 0 |  |  | 8.708 | 7.7236 | [10 empty] | 8.708 | 8.708 | 7.5
5560 | 2025-11-28 | 23:53 | 2025-11-28 | 23:57 | 0:04 | NS | Luis | 3.398 | 3.196 | 0.202 | 5.5165 | 6.1446 | 34841.6258 | 3.398 |  | 2025-12-01 | DS | A | 1 | 1 | 10 | 2.049 |  | 2025-12-03 | 19:57 | 2025-12-03 | 21:14 | 1:17 |  | 12 | 0 | 1 | 1555 |  | 0 |  | 0 |  | 1.555 | 1.555 | Contact 5562 | 7.002 | 7.7393 | [10 empty] | 5.447 | 7.002 | 7.5
5561 |  |  | 0 | [10 empty] | 0 | Bullflex | [23 empty] | 0 |  |  | 0 | [11 empty] | 0 | 0 | 7.5
5562 | 2025-11-29 | 10:25 | 2025-11-29 | 10:32 | 0:07 | DS | Suzuki | 6.238 | 5.847 | 0.391 | 5.5208 | 6.1446 | 34847.7704 | 6.238 |  | 2025-12-01 | DS | E | 1 | 1 | 10 | 1.724 |  | 2025-12-03 | 21:18 | 2025-12-03 | 21:49 | 0:31 |  | 12 | 0 | 0.5 | 674 |  | 0 |  | 0 |  | 0.674 | 0.674 |  | 8.636 | 7.7184 | [10 empty] | 7.962 | 8.636 | 7.5
5563 | 2025-11-29 | 11:00 | 2025-11-29 | 11:08 | 0:08 | DS | Suzuki | 6.264 | 5.871 | 0.393 | 6.219 | 6.1446 | 34853.915 | 6.264 |  | 2025-11-29 | DS | B+A | 0.6/0.8 | 0.6/0.8 | 12 | 2.472 | [16 empty] | 0 |  |  | 8.736 | 7.6855 | [10 empty] | 8.736 | 8.736 | 7.5
5564 | 2025-11-29 | 11:30 | 2025-11-29 | 11:38 | 0:08 | DS | Suzuki | 6.183 | 5.796 | 0.387 | 6.2124 | 6.1446 | 34860.0595 | 6.183 |  | 2025-12-01 | DS | F | 1 | 1 | 10 | 2.05 |  | 2025-12-08 | 9:43 | 2025-12-08 | 09:44 | 0:01 |  | 12 | 0 | 11 | 2 |  | 0 |  | 0 |  | 0.002 | 0.002 |  | 8.235 | 7.6173 | [10 empty] | 8.233 | 8.235 | 7.5
5565 | 2025-11-29 | 12:09 | 2025-11-29 | 12:17 | 0:08 | DS | Suzuki | 6.191 | 5.803 | 0.388 | 6.2004 | 6.1446 | 34866.2042 | 6.191 |  | 2025-11-29 | DS | A+C | 0.7/0.9 | 0.7/0.9 | 15 | 2.456 | [16 empty] | 0 |  |  | 8.647 | 7.6414 | [10 empty] | 8.647 | 8.647 | 7.5
5566 | 2025-11-29 | 12:42 | 2025-11-29 | 12:50 | 0:08 | DS | Suzuki | 6.186 | 5.798 | 0.388 | 6.184 | 6.1446 | 34872.3488 | 6.186 |  | 2025-12-01 | DS | E | 0.9 | 0.9 | 10 | 2.056 |  | 2025-12-08 | 11:30 | 2025-12-08 | 11:31 | 0:01 |  | 12 | 0 | 10 | 3 |  | 0 |  | 0 |  | 0.003 | 0.003 |  | 8.245 | 7.7926 | [10 empty] | 8.242 | 8.245 | 7.5
5567 | 2025-11-29 | 13:42 | 2025-11-29 | 13:49 | 0:07 | DS | Suzuki | 6.178 | 5.791 | 0.387 | 6.1824 | 6.1446 | 34878.4934 | 6.178 |  | 2025-11-29 | DS | C+E | 0.7/0.9 | 0.6/0.8 | 15 | 2.521 | [16 empty] | 0 |  |  | 8.699 | 8.5495 | [10 empty] | 8.699 | 8.699 | 7.5
5568 | 2025-11-29 | 14:11 | 2025-11-29 | 14:20 | 0:09 | DS | Suzuki | 6.182 | 5.795 | 0.387 | 6.1762 | 6.1446 | 34884.638 | 6.182 |  | 2025-12-01 | DS | F | 1 | 1 | 10 | 2.044 |  | 2025-12-08 | 11:32 | 2025-12-08 | 11:33 | 0:01 |  | 12 | 0 | 9 | 3 |  | 0 |  | 0 |  | 0.003 | 0.003 |  | 8.229 | 8.5401 | [10 empty] | 8.226 | 8.229 | 7.5
5569 | 2025-11-29 | 14:42 | 2025-11-29 | 14:50 | 0:08 | DS | Suzuki | 6.175 | 5.788 | 0.387 | 6.176 | 6.1446 | 34890.7826 | 6.175 |  | 2025-11-29 | DS | E+F | 0.6/0.8 | 0.6/0.8 | 17 | 2.478 | [16 empty] | 0 |  |  | 8.653 | 8.5161 | [10 empty] | 8.653 | 8.653 | 7.5
5570 | 2025-11-29 | 15:12 | 2025-11-29 | 15:22 | 0:10 | DS | Suzuki | 6.16 | 5.774 | 0.386 | 6.194 | 6.1446 | 34896.9273 | 6.16 |  | 2025-12-01 | DS | A | 1.2 | 1 | 10 | 2.056 |  | 2025-12-08 | 14:35 | 2025-12-08 | 15:28 | 0:53 |  | 12 | 0 | 8 | 757 |  | 0 |  | 0 |  | 0.757 | 0.757 |  | 8.973 | 8.5427 | [10 empty] | 8.216 | 8.973 | 7.5
5571 | 2025-11-29 | 15:59 | 2025-11-29 | 16:07 | 0:08 | DS | Suzuki | 6.185 | 5.798 | 0.387 | 6.201 | 6.1446 | 34903.0719 | 6.185 |  | 2025-11-29 | NS | A+C | 0.8/0.8 | 0.9/0.9 | 12 | 2.481 | [16 empty] | 0 |  |  | 8.666 | 8.4926 | [10 empty] | 8.666 | 8.666 | 7.5
5572 | 2025-11-29 | 17:44 | 2025-11-29 | 17:53 | 0:09 | NS | Luis | 6.268 | 5.892 | 0.376 | 6.1976 | 6.1447 | 34909.2166 | 6.268 |  | 2025-12-01 | DS | F | 1 | 1.1 | 10 | 2.041 |  | 2025-12-08 | 15:30 | 2025-12-08 | 15:33 | 0:03 |  | 12 | 0 | 9 | 17 |  | 0 |  | 0 |  | 0.017 | 0.017 |  | 8.326 | 8.523 | [10 empty] | 8.309 | 8.326 | 7.5
5573 | 2025-11-29 | 18:17 | 2025-11-29 | 18:26 | 0:09 | NS | Luis | 6.217 | 5.83 | 0.387 | 6.188 | 6.1447 | 34915.3613 | 6.217 |  | 2025-12-01 | DS | C+A | 0.9/0.8 | 0.9/1 | 12 | 2.315 | [16 empty] | 0 |  |  | 8.532 | 8.4771 | [10 empty] | 8.532 | 8.532 | 7.5
5574 | 2025-11-29 | 19:07 | 2025-11-29 | 19:16 | 0:09 | NS | Luis | 6.158 | 5.772 | 0.386 | 6.1668 | 6.1447 | 34921.5059 | 6.158 |  | 2025-12-01 | NS | E | 1.1 | 1.4 | 11 | 2.005 |  | 2025-12-09 | 1:52 | 2025-12-09 | 02:30 | 0:38 |  | 12 | 0 | 8 | 284 |  | 0 |  | 25 |  | 0.309 | 0.309 |  | 8.472 | 8.5186 | [10 empty] | 8.163 | 8.472 | 7.5
5575 | 2025-11-29 | 19:38 | 2025-11-29 | 19:47 | 0:09 | NS | Luis | 6.112 | 5.727 | 0.385 | 6.1324 | 6.1447 | 34927.6506 | 6.112 |  | 2025-12-01 | DS | A+C | 1/1 | 1.1/1.1 | 12 | 2.416 | [16 empty] | 0 |  |  | 8.528 | 8.5195 | [10 empty] | 8.528 | 8.528 | 7.5
5576 | 2025-12-01 | 9:45 | 2025-12-01 | 9:54 | 0:09 | DS | Luis | 6.079 | 5.699 | 0.38 | 6.1222 | 6.1447 | 34933.7953 | 6.079 |  | 2025-12-01 | NS | F | 1.1 | 1.5 | 10 | 2.016 |  | 2025-12-09 | 2:35 | 2025-12-09 | 02:35 | 0:00 |  | 12 | 0 | 9 | 0 |  | 0 |  | 1 |  | 0.001 | 0.001 |  | 8.096 | 8.4937 | [10 empty] | 8.095 | 8.096 | 7.5
5577 | 2025-12-01 | 10:17 | 2025-12-01 | 10:28 | 0:11 | DS | Luis | 6.096 | 5.714 | 0.382 | 6.1302 | 6.1447 | 34939.9399 | 6.096 |  | 2025-12-01 | DS | B+A | 0.9/0.9 | 1/1 | 12 | 2.483 | [16 empty] | 0 |  |  | 8.579 | 8.4572 | [10 empty] | 8.579 | 8.579 | 7.5
5578 | 2025-12-01 | 11:02 | 2025-12-01 | 11:11 | 0:09 | DS | Luis | 6.166 | 5.78 | 0.386 | 6.1546 | 6.1447 | 34946.0846 | 6.166 |  | 2025-12-01 | NS | E | 0.9 | 1.3 | 10 | 2.027 |  | 2025-12-09 | 2:36 | 2025-12-09 | 02:36 | 0:00 |  | 12 | 0 | 12 | 0 |  | 0 |  | 1 |  | 0.001 | 0.001 |  | 8.194 | 8.4938 | [10 empty] | 8.193 | 8.194 | 7.5
5579 | 2025-12-01 | 11:50 | 2025-12-01 | 11:59 | 0:09 | DS | Luis | 6.198 | 5.84 | 0.358 | 6.1814 | 6.1447 | 34952.2292 | 6.198 |  | 2025-12-01 | DS | C+E | 0.8/0.7 | 0.8/0.7 | 12 | 2.488 | [16 empty] | 0 |  |  | 8.686 | 8.4634 | [10 empty] | 8.686 | 8.686 | 7.5
5580 | 2025-12-01 | 12:23 | 2025-12-01 | 12:32 | 0:09 | DS | Luis | 6.234 | 5.843 | 0.391 | 6.2064 | 6.1447 | 34958.3739 | 6.234 |  | 2025-12-01 | NS | E | 1 | 1.4 | 10 | 2.009 |  | 2025-12-09 | 2:40 | 2025-12-09 | 03:08 | 0:28 |  | 12 | 0 | 7 | 0 |  | 0 |  | 419 |  | 0.419 | 0.419 |  | 8.662 | 8.4781 | [10 empty] | 8.243 | 8.662 | 7.5
5581 | 2025-12-01 | 12:55 | 2025-12-01 | 13:04 | 0:09 | DS | Luis | 6.213 | 5.824 | 0.389 | 6.2262 | 6.1447 | 34964.5186 | 6.213 |  | 2025-12-01 | DS | B+A | 0.7/0.7 | 0.7/0.7 | 12 | 2.477 | [16 empty] | 0 |  |  | 8.69 | 8.466 | [10 empty] | 8.69 | 8.69 | 7.5
5582 | 2025-12-01 | 14:02 | 2025-12-01 | 14:11 | 0:09 | DS | Luis | 6.221 | 5.831 | 0.39 | 6.2242 | 6.1447 | 34970.6633 | 6.221 |  | 2025-12-01 | NS | E | 1.2 | 1.4 | 10 | 2.039 |  | 2025-12-09 | 8:09 | 2025-12-09 | 08:11 | 0:02 |  | 12 | 0 | 10 | 4 |  | 0 |  | 0 |  | 0.004 | 0.004 |  | 8.264 | 8.4987 | [10 empty] | 8.26 | 8.264 | 7.5
5583 | 2025-12-01 | 15:20 | 2025-12-01 | 15:29 | 0:09 | DS | Luis | 6.265 | 5.872 | 0.393 | 6.2146 | 6.1447 | 34976.8081 | 6.265 |  | 2025-12-01 | DS | B+A | 0.8/0.9 | 0.9/1 | 12 | 2.464 | [16 empty] | 0 |  |  | 8.729 | 8.5839 | [10 empty] | 8.729 | 8.729 | 7.5
5584 | 2025-12-01 | 16:11 | 2025-12-01 | 16:20 | 0:09 | DS | Luis | 6.188 | 5.8 | 0.388 | 6.1914 | 6.1447 | 34982.9528 | 6.188 |  | 2025-12-01 | NS | F | 1.1 | 1.4 | 10 | 2.009 |  | 2025-12-09 | 8:32 | 2025-12-09 | 08:33 | 0:01 |  | 12 | 0 | 10 | 0 |  | 0 |  | 0 |  | 0 |  |  | 8.197 | 8.6235 | [10 empty] | 8.197 | 8.197 | 7.5
5585 | 2025-12-01 | 16:42 | 2025-12-01 | 16:51 | 0:09 | DS | Luis | 6.186 | 5.799 | 0.387 | 6.1666 | 6.1447 | 34989.0975 | 6.186 |  | 2025-12-01 | NS | A+C | 0.8/0.8 | 0.8/0.8 | 16 | 2.448 | [16 empty] | 0 |  |  | 8.634 | 8.7095 | [10 empty] | 8.634 | 8.634 | 7.5
5586 | 2025-12-01 | 17:19 | 2025-12-01 | 20:48 | 3:29 | DS | Luis | 6.097 | 5.717 | 0.38 | 6.1334 | 6.1447 | 34995.2423 | 6.097 |  | 2025-12-02 | DS | E | 1 | 1.1 | 10 | 2.237 |  | 2025-12-09 | 10:02 | 2025-12-09 | 10:12 | 0:10 |  | 12 | 0 | 12 | 36 |  | 0 |  | 25 |  | 0.061 | 0.061 |  | 8.395 | 8.7024 | [10 empty] | 8.334 | 8.395 | 7.5
5587 | 2025-12-01 | 18:56 | 2025-12-01 | 19:04 | 0:08 | NS | Dimitar | 6.097 | 5.665 | 0.432 | 6.1274 | 6.1447 | 35001.387 | 6.097 |  | 2025-12-01 | NS | E+F | 0.7/0.8 | 0.7/0.8 | 14 | 2.359 | [16 empty] | 0 |  |  | 8.456 | 8.5956 | [10 empty] | 8.456 | 8.456 | 7.5
5588 | 2025-12-01 | 19:28 | 2025-12-01 | 19:37 | 0:09 | NS | Dimitar | 6.099 | 5.666 | 0.433 | 6.1482 | 6.1447 | 35007.5317 | 6.099 |  | 2025-12-02 | DS | A | 1 | 1 | 10 | 2.25 |  | 2025-12-09 | 11:57 | 2025-12-09 | 12:56 | 0:59 |  | 12 | 0 | 0.5 | 0 |  | 0 |  | 1167 |  | 1.167 | 1.167 |  | 9.516 | 8.6261 | [10 empty] | 8.349 | 9.516 | 7.5
5589 | 2025-12-01 | 20:30 | 2025-12-01 | 20:38 | 0:08 | NS | Dimitar | 6.158 | 5.764 | 0.394 | 6.1524 | 6.1447 | 35013.6764 | 6.158 |  | 2025-12-01 | NS | E+F | 0.7/0.7 | 0.7/0.7 | 15 | 2.472 | [16 empty] | 0 |  |  | 8.63 | 8.5029 | [10 empty] | 8.63 | 8.63 | 7.5
5590 | 2025-12-02 | 0:42 | 2025-12-02 | 0:51 | 0:09 | NS | Dimitar | 6.29 | 5.896 | 0.394 | 6.1614 | 6.1447 | 35019.8212 | 6.29 |  | 2025-12-02 | DS | A | 0.9 | 0.9 | 10 | 2.251 |  | 2025-12-09 | 11:58 | 2025-12-09 | 13:54 | 1:56 |  | 12 | 0 | 1.3 | 0 |  | 0 |  | 1091 |  | 1.091 | 1.091 | Contact 5592 | 9.632 | 8.5357 | [10 empty] | 8.541 | 9.632 | 7.5
5591 | 2025-12-02 | 1:14 | 2025-12-02 | 1:22 | 0:08 | NS | Dimitar | 6.118 | 5.684 | 0.434 | 6.167 | 6.1447 | 35025.9659 | 6.118 |  | 2025-12-01 | NS | C+E | 0.8/0.8 | 0.8/0.9 | 15 | 2.465 | [16 empty] | 0 |  |  | 8.583 | 8.584 | [10 empty] | 8.583 | 8.583 | 7.5
5592 | 2025-12-02 | 1:45 | 2025-12-02 | 1:54 | 0:09 | NS | Dimitar | 6.142 | 5.706 | 0.436 | 6.163 | 6.1447 | 35032.1107 | 6.142 |  | 2025-12-02 | DS | D | 1.8 | 2.2 | 4 | 0.614 |  | 2025-12-09 | 20:56 | 2025-12-09 | 21:21 | 0:25 |  | 12 | 0.2 | 0.2 | 0 |  | 0 |  | 760 |  | 0.76 | 0.76 | Contact 94-96 | 7.516 | 8.615 | [10 empty] | 6.756 | 7.516 | 7.5
5593 | 2025-12-02 | 2:17 | 2025-12-02 | 2:26 | 0:09 | NS | Dimitar | 6.127 | 5.692 | 0.435 | 6.1316 | 6.1447 | 35038.2554 | 6.127 |  | 2025-12-01 | NS | A+C | 0.8/0.8 | 0.8/0.8 | 17 | 2.472 | [16 empty] | 0 |  |  | 8.599 | 8.593 | [10 empty] | 8.599 | 8.599 | 7.5
5594 | 2025-12-02 | 2:48 | 2025-12-02 | 2:56 | 0:08 | NS | Dimitar | 6.138 | 5.703 | 0.435 | 6.135 | 6.1447 | 35044.4002 | 6.138 |  | 2025-12-02 | NS | F | 1.9 | 2.6 | 4 | 0.826 |  | 2025-12-09 | 21:23 | 2025-12-09 | 21:36 | 0:13 |  | 12 | 0 | 0.3 | 0 |  | 0 |  | 410 |  | 0.41 | 0.41 | Contact 96 | 7.374 | 8.5296 | [10 empty] | 6.964 | 7.374 | 7.5
5595 | 2025-12-02 | 3:19 | 2025-12-02 | 3:28 | 0:09 | NS | Dimitar | 6.133 | 5.698 | 0.435 | 6.1394 | 6.1447 | 35050.5449 | 6.133 |  | 2025-12-01 | NS | A+C | 0.8/0.8 | 0.8/0.8 | 15 | 2.425 | [16 empty] | 0 |  |  | 8.558 | 8.5045 | [10 empty] | 8.558 | 8.558 | 7.5
5596 | 2025-12-02 | 3:51 | 2025-12-02 | 4:00 | 0:09 | NS | Dimitar | 6.135 | 5.699 | 0.436 | 6.1408 | 6.1447 | 35056.6896 | 6.135 |  | 2025-12-02 | NS | F | 0.9 | 1.1 | 11 | 3.03 |  | 2025-12-09 | 21:39 | 2025-12-09 | 21:39 | 0:00 |  | 12 | 0 | 12 | 0 |  | 0 |  | 0 |  | 0 |  |  | 9.165 | 8.1523 | [10 empty] | 9.165 | 9.165 | 7.5
5597 | 2025-12-02 | 5:12 | 2025-12-02 | 5:21 | 0:09 | NS | Dimitar | 6.164 | 5.727 | 0.437 | 6.1846 | 6.1447 | 35062.8344 | 6.164 |  | 2025-12-02 | DS | C+E | 0.9/0.9 | 1/1 | 12 | 2.572 | [16 empty] | 0 |  |  | 8.736 | 8.325 | [10 empty] | 8.736 | 8.736 | 7.5
5598 | 2025-12-02 | 6:06 | 2025-12-02 | 6:14 | 0:08 | NS | Dimitar | 6.134 | 5.698 | 0.436 | 6.196 | 6.1447 | 35068.9791 | 6.134 |  | 2025-12-02 | NS | A | 1.2 | 1.4 | 8 | 2.079 |  | 2025-12-09 | 21:41 | 2025-12-09 | 21:42 | 0:01 |  | 12 | 0 | 9 | 0 |  | 0 |  | 1 |  | 0.001 | 0.001 |  | 8.214 | 8.4188 | [10 empty] | 8.213 | 8.214 | 7.5
5599 | 2025-12-02 | 6:36 | 2025-12-02 | 6:45 | 0:09 | DS | Luis | 6.357 | 5.905 | 0.452 | 5.6298 | 6.1448 | 35075.1239 | 6.357 |  | 2025-12-02 | DS | B+F | 1.0/0.8 | 1.1/0.8 | 12 | 2.462 | [16 empty] | 0 |  |  | 8.819 | 8.4559 | [10 empty] | 8.819 | 8.819 | 7.5
5600 | 2025-12-02 | 7:09 | 2025-12-02 | 7:18 | 0:09 | DS | Luis | 6.19 | 5.751 | 0.439 | 5.6544 | 6.1448 | 35081.2687 | 6.19 |  | 2025-12-02 | NS | E | 1.1 | 1.3 | 9 | 2.163 |  | 2025-12-10 | 1:56 | 2025-12-10 | 01:56 | 0:00 |  | 12 | 0 | 10 | 0 |  | 0 |  | 0 |  | 0 |  |  | 8.353 | 8.5584 | [10 empty] | 8.353 | 8.353 | 7.5
5601 | 2025-12-02 | 7:42 | 2025-12-02 | 7:51 | 0:09 | DS | Luis | 3.304 | 2.856 | 0.448 | 5.6728 | 6.1443 | 35087.4129 | 3.304 |  | 2025-12-02 | DS | E+F | 0.9/0.9 | 1/0.9 | 12 | 2.454 | [16 empty] | 0 |  |  | 5.758 | 8.4504 | [10 empty] | 5.758 | 5.758 | 7.5
5602 | 2025-12-02 | 8:40 | 2025-12-02 | 8:49 | 0:09 | DS | Luis | 6.287 | 5.84 | 0.447 | 5.6488 | 6.1443 | 35093.5572 | 6.287 |  | 2025-12-02 | NS | A | 0.7 | 1.1 | 8 | 2.178 |  | 2025-12-10 | 1:57 | 2025-12-10 | 0315 | 7558:03 |  | 12 | 0 | 0 | 227 |  | 0 |  | 1791 |  | 2.018 | 2.018 | Exit shield | 10.483 | 8.3971 | [10 empty] | 8.465 | 10.483 | 7.5
5603 | 2025-12-02 | 9:09 | 2025-12-02 | 9:18 | 0:09 | DS | Luis | 6.226 | 5.784 | 0.442 | 5.626 | 6.1443 | 35099.7015 | 6.226 |  | 2025-12-02 | DS | A+C | 0.6/0.7 | 0.6/0.7 | 12 | 2.322 | [16 empty] | 0 |  |  | 8.548 | 8.4384 | [10 empty] | 8.548 | 8.548 | 7.5
5604 | 2025-12-02 | 9:40 | 2025-12-02 | 9:49 | 0:09 | DS | Luis | 6.237 | 5.794 | 0.443 | 5.9192 | 6.1443 | 35105.8459 | 6.237 |  | 2025-12-02 | NS | F | 1.2 | 1 | 9 | 2.248 |  | 2025-12-10 | 3:17 | 2025-12-10 | 03:39 | 0:22 |  | 12 | 0 | 0 | 0 |  | 0 |  | 522 |  | 0.522 | 0.522 | Contact 06 | 9.007 | 8.4699 | [10 empty] | 8.485 | 9.007 | 7.5
5605 | 2025-12-02 | 10:30 | 2025-12-02 | 10:39 | 0:09 | DS | Luis | 6.076 | 5.645 | 0.431 | 5.8848 | 6.1443 | 35111.9902 | 6.076 |  | 2025-12-02 | NS | E+F | 0.7/0.7 | 0.7/0.7 | 13 | 2.425 | [16 empty] | 0 |  |  | 8.501 | 8.5 | [10 empty] | 8.501 | 8.501 | 7.5
5606 | 2025-12-02 | 11:24 | 2025-12-02 | 11:31 | 0:07 | DS | Luis | 4.77 | 4.471 | 0.299 | 5.8642 | 6.1441 | 35118.1342 | 4.77 |  | 2025-12-02 | NS | E | 0.8 | 0.8 | 9 | 2.084 |  | 2025-12-10 | 3:40 | 2025-12-10 | 03:59 | 0:19 |  | 12 | 0 | 0.2 | 0 |  | 0 |  | 516 |  | 0.516 | 0.516 | Exit shield | 7.37 | 8.5201 | [10 empty] | 6.854 | 7.37 | 7.5
5607 | 2025-12-02 | 19:20 | 2025-12-02 | 19:28 | 0:08 | NS | Dimitar | 6.115 | 5.681 | 0.434 | 5.8406 | 6.1441 | 35124.2783 | 6.115 |  | 2025-12-02 | NS | A+C | 0.7/0.7 | 0.8/0.8 | 15 | 2.464 | [16 empty] | 0 |  |  | 8.579 | 8.7354 | [10 empty] | 8.579 | 8.579 | 7.5
5608 | 2025-12-02 | 20:37 | 2025-12-02 | 20:45 | 0:08 | NS | Dimitar | 6.123 | 5.689 | 0.434 | 5.8552 | 6.1441 | 35130.4224 | 6.123 |  | 2025-12-03 | NS | A | 0.6 | 0.8 | 17 | 3.066 |  | 2025-12-10 | 4:00 | 2025-12-10 | 04:01 | 0:01 |  | 12 | 0 | 10 | 0 |  | 0 |  | 1 |  | 0.001 | 0.001 |  | 9.19 | 8.5623 | [10 empty] | 9.189 | 9.19 | 7.5
5609 | 2025-12-02 | 21:09 | 2025-12-02 | 21:17 | 0:08 | NS | Dimitar | 6.119 | 5.685 | 0.434 | 6.1258 | 6.144 | 35136.5664 | 6.119 |  | 2025-12-02 | NS | A+C | 0.7/0.7 | 0.8/0.8 | 15 | 2.442 | [16 empty] | 0 |  |  | 8.561 | 8.5356 | [10 empty] | 8.561 | 8.561 | 7.5
5610 | 2025-12-02 | 21:40 | 2025-12-02 | 21:48 | 0:08 | NS | Dimitar | 6.149 | 5.713 | 0.436 | 6.1254 | 6.144 | 35142.7104 | 6.149 |  | 2025-12-03 | NS | F | 0.4 | 0.8 | 6 | 3 |  | 2025-12-10 | 13:04 | 2025-12-10 | 13:05 | 0:01 |  | 12 | 0 | 10 | 1 |  | 0 |  | 0 |  | 0.001 | 0.001 |  | 9.15 | 8.4941 | [10 empty] | 9.149 | 9.15 | 7.5
5611 | 2025-12-02 | 22:51 | 2025-12-02 | 22:59 | 0:08 | NS | Dimitar | 6.123 | 5.689 | 0.434 | 6.1238 | 6.144 | 35148.8545 | 6.123 |  | 2025-12-02 | NS | A+C | 0.8/0.8 | 0.8/0.8 | 13 | 2.451 | [16 empty] | 0 |  |  | 8.574 | 8.465 | [10 empty] | 8.574 | 8.574 | 7.5
5612 | 2025-12-02 | 23:25 | 2025-12-02 | 23:33 | 0:08 | NS | Dimitar | 6.113 | 5.679 | 0.434 | 6.1496 | 6.144 | 35154.9985 | 6.113 |  | 2025-12-08 | DS | F | 0.8 | 1 | 10 | 2.013 |  | 2025-12-10 | 13:06 | 2025-12-10 | 13:06 | 0:00 |  | 12 | 0 | 10 | 0 |  | 0 |  | 0 |  | 0 |  |  | 8.126 | 8.5671 | [10 empty] | 8.126 | 8.126 | 7.5
5613 | 2025-12-02 | 23:58 | 2025-12-03 | 0:06 | 0:08 | NS | Dimitar | 6.115 | 5.681 | 0.434 | 6.1428 | 6.144 | 35161.1426 | 6.115 |  | 2025-12-02 | NS | A+C | 0.8/0.8 | 0.8/0.8 | 16 | 2.464 | [16 empty] | 0 |  |  | 8.579 | 8.5245 | [10 empty] | 8.579 | 8.579 | 7.5
5614 | 2025-12-03 | 0:30 | 2025-12-03 | 0:38 | 0:08 | NS | Dimitar | 6.248 | 5.805 | 0.443 | 6.1532 | 6.1441 | 35167.2866 | 6.248 |  | 2025-12-08 | DS | F | 0.7 | 0.9 | 10 | 2.007 |  | 2025-12-10 | 13:07 | 2025-12-10 | 13:07 | 0:00 |  | 12 | 0 | 10 | 0 |  | 0 |  | 0 |  | 0 |  |  | 8.255 | 8.4594 | [10 empty] | 8.255 | 8.255 | 7.5
5615 | 2025-12-03 | 1:00 | 2025-12-03 | 1:08 | 0:08 | NS | Dimitar | 6.115 | 5.6816 | 0.4334 | 6.1466 | 6.144 | 35173.4307 | 6.115 |  | 2025-12-02 | NS | A+C | 0.8/0.8 | 0.8/0.8 | 15 | 2.435 | [16 empty] | 0 |  |  | 8.55 | 8.5087 | [10 empty] | 8.55 | 8.55 | 7.5
5616 | 2025-12-03 | 2:00 | 2025-12-03 | 2:08 | 0:08 | NS | Dimitar | 6.175 | 5.738 | 0.437 | 6.142 | 6.1441 | 35179.5747 | 6.175 |  | 2025-12-08 | NS | C | 0.9 | 1.1 | 11 | 2.006 |  | 2025-12-10 | 13:08 | 2025-12-10 | 13:08 | 0:00 |  | 12 | 0 | 10 | 0 |  | 0 |  | 0 |  | 0 |  |  | 8.181 | 8.454 | [10 empty] | 8.181 | 8.181 | 7.5
5617 | 2025-12-03 | 2:30 | 2025-12-03 | 2:38 | 0:08 | NS | Dimitar | 6.08 | 5.649 | 0.431 | 6.101 | 6.144 | 35185.7188 | 6.08 |  | 2025-12-02 | NS | F+D | 0.8/0.8 | 0.8/0.8 | 15 | 2.413 | [16 empty] | 0 |  |  | 8.493 | 8.1964 | [10 empty] | 8.493 | 8.493 | 7.5
5618 | 2025-12-03 | 3:01 | 2025-12-03 | 3:09 | 0:08 | NS | Dimitar | 6.092 | 5.66 | 0.432 | 6.096 | 6.144 | 35191.8628 | 6.092 |  | 2025-12-08 | DS | C | 0.9 | 1 | 10 | 2.014 |  | 2025-12-11 | 1:01 | 2025-12-11 | 01:01 | 0:00 |  | 12 | 0 | 9 | 4 |  | 0 |  | 0 |  | 0.004 | 0.004 |  | 8.11 | 7.4576 | [10 empty] | 8.106 | 8.11 | 7.5
5619 | 2025-12-03 | 3:44 | 2025-12-03 | 3:52 | 0:08 | NS | Dimitar | 6.043 | 5.615 | 0.428 | 6.0776 | 6.144 | 35198.0068 | 6.043 |  | 2025-12-02 | NS | F+D | 0.8/0.8 | 0.8/0.8 | 15 | 2.431 | [16 empty] | 0 |  |  | 8.474 | 6.6782 | [10 empty] | 8.474 | 8.474 | 7.5
5620 | 2025-12-03 | 5:12 | 2025-12-03 | 5:20 | 0:08 | NS | Dimitar | 6.09 | 5.658 | 0.432 | 5.5826 | 6.144 | 35204.1508 | 6.09 |  | 2025-12-02 | NS | C | 0.8 | 1 | 11 | 3.014 |  | 2025-12-11 | 1:02 | 2025-12-11 | 01:03 | 0:01 |  | 12 | 0 | 10 | 0 |  | 0 |  | 0 |  | 0 |  |  | 9.104 | 6.7138 | [10 empty] | 9.104 | 9.104 | 7.5
5621 | 2025-12-03 | 5:45 | 2025-12-03 | 5:54 | 0:09 | NS | Dimitar | 6.083 | 5.652 | 0.431 | 5.4553 | 6.144 | 35210.2948 | 6.083 |  | 2025-12-03 | DS | F+D | 0.7/1 | 1.0/1.1 | 14 | 2.465 | [16 empty] | 0 |  |  | 8.548 | 6.6676 | [10 empty] | 8.548 | 8.548 | 7.5
5622 | 2025-12-03 | 6:18 | 2025-12-03 | 6:24 | 0:06 | NS | Dimitar | 3.605 | 3.357 | 0.248 | 5.2593 | 6.1435 | 35216.4383 | 3.605 |  | 2025-12-03 | DS | C | 0.8 | 1 | 10 | 2.13 |  | 2025-12-11 | 1:04 | 2025-12-11 | 01:04 | 0:00 |  | 12 | 0 | 9 | 5 |  | 0 |  | 0 |  | 0.005 | 0.005 |  | 5.74 | 6.6934 | [10 empty] | 5.735 | 5.74 | 7.5
5623 |  |  | 0 | [10 empty] | 0 | Bullflex | [23 empty] | 0 |  |  | 0 | [11 empty] | 0 | 0 | 7.5
5624 | 2025-12-06 | 8:22 | 2025-12-06 | 8:27 | 0:05 | DS | Luis |  |  |  | 5.165 | 6.1435 | 35222.5819 | 0 |  | 2025-12-08 | NS | F | 0.8 | 1.2 | 16 |  |  | 2025-12-11 | 1:05 | 2025-12-11 | 01:05 | 0:00 |  | 12 | 0 | 10 | 5 |  | 0 |  | 0 |  | 0.005 | 0.005 |  | 0.005 | 6.6806 | [10 empty] | 0 | 0.005 | 7.5
5625 | 2025-12-06 | 12:30 | 2025-12-06 | 12:35 | 0:05 | DS | Luis | 6.09 | 5.66 | 0.43 | 5.9733 | 6.1435 | 35228.7254 | 6.09 |  | 2025-12-08 | DS | F+E | 0.8/0.8 | 0.8/0.8 | 17 | 2.557 | [16 empty] | 0 |  |  | 8.647 | 6.6669 | [10 empty] | 8.647 | 8.647 | 7.5
5626 | 2025-12-08 | 8:21 | 2025-12-08 | 8:28 | 0:07 | DS | Dimitar | 5.8 | 5.4 | 0.4 | 5.9808 | 6.1435 | 35234.8689 | 5.8 |  | 2025-12-08 | NS | E | 0.8 | 1 | 22 | 2.238 |  | 2025-12-11 | 1:06 | 2025-12-11 | 01:06 | 0:00 |  | 12 | 0 | 9 | 4 |  | 0 |  | 0 |  | 0.004 | 0.004 |  | 8.042 | 6.6145 | [10 empty] | 8.038 | 8.042 | 7.5
5627 | 2025-12-08 | 8:44 | 2025-12-08 | 8:52 | 0:08 | DS | Dimitar | 6.03 | 5.603 | 0.427 | 5.9846 | 6.1434 | 35241.0123 | 6.03 |  | 2025-12-08 | DS | A+C | 0.8/0.8 | 0.8/0.8 | 13 | 2.434 | [16 empty] | 0 |  |  | 8.464 | 6.574 | [10 empty] | 8.464 | 8.464 | 7.5
5628 | 2025-12-08 | 9:58 | 2025-12-08 | 10:07 | 0:09 | DS | Dimitar | 6.003 | 5.6 | 0.403 | 5.9848 | 6.1434 | 35247.1557 | 6.003 |  | 2025-12-08 | NS | B | 0.6 | 0.7 | 2 | 2.017 |  | 2025-12-11 | 1:07 | 2025-12-11 | 01:07 | 0:00 |  | 12 | 0 | 10 | 4 |  | 0 |  | 0 |  | 0.004 | 0.004 |  | 8.024 | 6.8704 | [10 empty] | 8.02 | 8.024 | 7.5
5629 | 2025-12-08 | 10:33 | 2025-12-08 | 10:43 | 0:10 | DS | Dimitar | 6 | 5.583 | 0.417 | 6.0466 | 6.1434 | 35253.2991 | 6 |  | 2025-12-08 | DS | A+C | 0.8/0.8 | 0.8/0.8 | 16 | 2.439 | [16 empty] | 0 |  |  | 8.439 | 7.6036 | [10 empty] | 8.439 | 8.439 | 7.5
5630 | 2025-12-08 | 11:05 | 2025-12-08 | 11:14 | 0:09 | DS | Dimitar | 6.091 | 5.659 | 0.432 | 6.0592 | 6.1434 | 35259.4425 | 6.091 |  | 2025-12-09 | DS | F | 0.8 | 0.8 | 11 | 2.229 |  | 2025-12-11 | 1:08 | 2025-12-11 | 01:08 | 0:00 |  | 12 | 0 | 10 | 3 |  | 0 |  | 0 |  | 0.003 | 0.003 |  | 8.323 | 8.4342 | [10 empty] | 8.32 | 8.323 | 7.5
5631 | 2025-12-08 | 12:39 | 2025-12-08 | 12:48 | 0:09 | DS | Dimitar | 6.109 | 5.676 | 0.433 | 6.1526 | 6.1434 | 35265.5859 | 6.109 |  | 2025-12-08 | DS | C+E | 0.8/0.8 | 0.8/0.8 | 15 | 2.419 | [16 empty] | 0 |  |  | 8.528 | 8.4023 | [10 empty] | 8.528 | 8.528 | 7.5
5632 | 2025-12-08 | 13:10 | 2025-12-08 | 13:19 | 0:09 | DS | Dimitar | 6.093 | 5.661 | 0.432 | 6.1602 | 6.1434 | 35271.7292 | 6.093 |  | 2025-12-09 | DS | A | 0.8 | 0.8 | 10 | 2.006 |  | 2025-12-11 | 1:09 | 2025-12-11 | 01:09 | 0:00 |  | 12 | 0 | 10 | 3 |  | 0 |  | 0 |  | 0.003 | 0.003 |  | 8.102 | 8.4526 | [10 empty] | 8.099 | 8.102 | 7.5
5633 | 2025-12-08 | 13:42 | 2025-12-08 | 13:51 | 0:09 | DS | Dimitar | 6.47 | 6.012 | 0.458 | 6.1662 | 6.1434 | 35277.8727 | 6.47 |  | 2025-12-08 | DS | E+F | 0.8/0.8 | 0.8/0.8 | 16 | 2.53 | [16 empty] | 0 |  |  | 9 | 8.006 | [10 empty] | 9 | 9 | 7.5
5634 | 2025-12-08 | 14:41 | 2025-12-08 | 14:50 | 0:09 | DS | Dimitar | 6.038 | 5.61 | 0.428 | 6.163 | 6.1434 | 35284.0161 | 6.038 |  | 2025-12-09 | DS | C | 0.8 | 0.8 | 10 | 2.025 |  | 2025-12-11 | 1:10 | 2025-12-11 | 01:10 | 0:00 |  | 12 | 0 | 9 | 3 |  | 0 |  | 0 |  | 0.003 | 0.003 |  | 8.066 | 7.2765 | [10 empty] | 8.063 | 8.066 | 7.5
5635 | 2025-12-08 | 15:20 | 2025-12-08 | 15:29 | 0:09 | DS | Dimitar | 6.121 | 5.687 | 0.434 | 6.1552 | 6.1434 | 35290.1595 | 6.121 |  | 2025-12-08 | DS | A+C | 0.8/0.8 | 0.8/0.8 | 14 | 3.02 | [16 empty] | 0 |  |  | 9.141 | 6.8589 | [10 empty] | 9.141 | 9.141 | 7.5
5636 | 2025-12-08 | 15:51 | 2025-12-08 | 15:59 | 0:08 | DS | Dimitar | 6.093 | 5.661 | 0.432 | 5.5712 | 6.1434 | 35296.3029 | 6.093 |  | 2025-12-09 | DS | F | 0.8 | 0.8 | 9 | 2.2 |  | 2025-12-11 | 1:11 | 2025-12-11 | 01:11 | 0:00 |  | 12 | 0 | 9 | 3 |  | 0 |  | 0 |  | 0.003 | 0.003 |  | 8.296 | 6.8022 | [10 empty] | 8.293 | 8.296 | 7.5
5637 | 2025-12-08 | 16:22 | 2025-12-08 | 16:30 | 0:08 | DS | Dimitar | 6.054 | 5.625 | 0.429 | 5.4545 | 6.1434 | 35302.4462 | 6.054 |  | 2025-12-08 | NS | E+F | 0.8/0.8 | 0.9/0.9 | 17 | 2.542 | [16 empty] | 0 |  |  | 8.596 | 6.7377 | [10 empty] | 8.596 | 8.596 | 7.5
5638 | 2025-12-08 | 16:54 | 2025-12-08 | 16:59 | 0:05 | DS | Dimitar | 3.55 | 3.321 | 0.229 | 4.8853 | 6.1429 | 35308.5891 | 3.55 | [9 empty] | 2025-12-11 | 14:53 | 2025-12-11 | 14:54 | 0:01 |  | 12 | 0 | 10 | 1 |  | 0 |  | 0 |  | 0.001 | 0.001 |  | 3.551 | 6.7852 | [10 empty] | 3.55 | 3.551 | 7.5
5639 |  |  | 0 | [10 empty] | 0 | Bullflex | [23 empty] | 0 |  |  | 0 | [11 empty] | 0 | 0 | 7.5
5640 | 2025-12-09 | 1:18 | 2025-12-09 | 1:22 | 0:04 | NS | Henryk | 3.844 | 3.558 | 0.286 | 4.5838 | 6.1425 | 35314.7316 | 3.844 |  | 2025-12-09 | DS | E | [5 empty] | 2025-12-11 | 14:54 | 2025-12-11 | 14:55 | 0:01 |  | 12 | 0 | 10 | 1 |  | 0 |  | 0 |  | 0.001 | 0.001 |  | 3.845 | 7.0203 | [10 empty] | 3.844 | 3.845 | 7.5
5641 | 2025-12-09 | 2:27 | 2025-12-09 | 5:19 | 2:52 | NS | Henryk | 5.278 | 3.113 | 2.165 | 5.2088 | 6.1423 | 35320.874 | 5.278 |  | 2025-12-09 | DS | E+F | 0.8/0.8 | 0.8/0.8 | 16 | 2.421 | [16 empty] | 0 |  |  | 7.699 | 6.9508 | [10 empty] | 7.699 | 7.699 | 7.5
5642 | 2025-12-09 | 5:38 | 2025-12-09 | 6:45 | 1:07 | NS | Henryk | 5.663 | 5.327 | 0.336 | 5.3856 | 6.1422 | 35327.0162 | 5.663 |  | 2025-12-09 | DS | B | 0.8 | 0.8 | 12 | 2.156 |  | 2025-12-11 | 0:00 | 2025-12-11 | 0:00 | 0:00 |  | 12 | 0 | 0 | 0 |  | 0 |  | 0 |  | 0 |  |  | 7.819 | 6.9724 | [10 empty] | 7.819 | 7.819 | 7.5
5643 | 2025-12-09 | 7:17 | 2025-12-09 | 7:28 | 0:11 | DS | Dimitar | 6.05 | 5.621 | 0.429 | 5.8358 | 6.1422 | 35333.1584 | 6.05 |  | 2025-12-09 | DS | C+E | 0.8/0.8 | 0.8/0.8 | 18 | 2.574 | [16 empty] | 0 |  |  | 8.624 | 7.053 | [10 empty] | 8.624 | 8.624 | 7.5
5644 | 2025-12-09 | 7:49 | 2025-12-09 | 7:57 | 0:08 | DS | Dimitar | 6.093 | 5.661 | 0.432 | 6.0064 | 6.1422 | 35339.3007 | 6.093 |  | 2025-12-09 | DS | A | 0.8 | 0.9 |  | 5 |  | 2025-12-11 | 22:10 | 2025-12-11 | 22:15 | 0:05 |  | 12 | 2.9 | 10 | 0 |  | 0 |  | 18 |  | 0.018 | 0.018 |  | 11.111 | 7.5135 | [10 empty] | 11.093 | 11.111 | 7.5
5645 | 2025-12-09 | 8:21 | 2025-12-09 | 8:29 | 0:08 | DS | Dimitar | 6.095 | 5.663 | 0.432 | 6.0974 | 6.1422 | 35345.4429 | 6.095 |  | 2025-12-09 | DS | F+D | 0.8/0.8 | 0.8/0.8 |  | 2.446 | [16 empty] | 0 |  |  | 8.541 | 8.2786 | [10 empty] | 8.541 | 8.541 | 7.5
5646 | 2025-12-09 | 8:52 | 2025-12-09 | 9:00 | 0:08 | DS | Dimitar | 6.131 | 5.696 | 0.435 | 6.1118 | 6.1422 | 35351.5851 | 6.131 |  | 2025-12-09 | NS | C | 0.7 | 0.9 |  | 2.246 |  | 2025-12-12 | 8:25 | 2025-12-12 | 08:26 | 0:01 |  | 12 | 0 | 12 | 0 |  | 0 |  | 0 |  | 0 |  |  | 8.377 | 8.7055 | [10 empty] | 8.377 | 8.377 | 7.5
5647 | 2025-12-09 | 9:24 | 2025-12-09 | 9:32 | 0:08 | DS | Dimitar | 6.118 | 5.684 | 0.434 | 6.1144 | 6.1422 | 35357.7273 | 6.118 |  | 2025-12-09 | DS | C+E | 0.8/0.8 | 0.8/0.8 |  | 2.415 | [16 empty] | 0 |  |  | 8.533 | 8.8166 | [10 empty] | 8.533 | 8.533 | 7.5
5648 | 2025-12-09 | 9:56 | 2025-12-09 | 10:05 | 0:09 | DS | Dimitar | 6.122 | 5.688 | 0.434 | 6.1218 | 6.1422 | 35363.8695 | 6.122 |  | 2025-12-09 | NS | F | 0.9 | 1.1 |  | 2.236 |  | 2025-12-12 | 10:58 | 2025-12-12 | 11:55 | 0:57 |  | 12 | 0 | 6 | 0 |  | 1125 |  | 0 |  | 1.125 | 1.125 |  | 9.483 | 8.8831 | [10 empty] | 8.358 | 9.483 | 7.5
5649 | 2025-12-09 | 10:29 | 2025-12-09 | 10:37 | 0:08 | DS | Dimitar | 6.106 | 5.673 | 0.433 | 6.1174 | 6.1422 | 35370.0117 | 6.106 |  | 2025-12-09 | DS | A+C | 0.8/0.8 | 0.8/0.8 |  | 2.51 | [16 empty] | 0 |  |  | 8.616 | 8.8825 | [10 empty] | 8.616 | 8.616 | 7.5
5650 | 2025-12-09 | 11:16 | 2025-12-09 | 11:34 | 0:18 | DS | Dimitar | 6.132 | 5.717 | 0.415 | 6.122 | 6.1422 | 35376.1539 | 6.132 |  | 2025-12-09 | NS | A | 0.8 | 1 |  | 2.284 |  | 2025-12-12 | 11:57 | 2025-12-12 | 11:58 | 0:01 |  | 12 | 0 | 13 | 0 |  | 1 |  | 0 |  | 0.001 | 0.001 |  | 8.417 | 8.6471 | [10 empty] | 8.416 | 8.417 | 7.5
5651 | 2025-12-09 | 12:03 | 2025-12-09 | 12:11 | 0:08 | DS | Dimitar | 6.109 | 5.676 | 0.433 | 6.1168 | 6.1422 | 35382.2961 | 6.109 |  | 2025-12-09 | DS | E+F | 0.8/0.8 | 0.8/0.8 |  | 2.432 | [16 empty] | 0 |  |  | 8.541 | 8.6302 | [10 empty] | 8.541 | 8.541 | 7.5
5652 | 2025-12-09 | 12:53 | 2025-12-09 | 13:01 | 0:08 | DS | Dimitar | 6.141 | 5.705 | 0.436 | 6.1206 | 6.1422 | 35388.4383 | 6.141 |  | 2025-12-10 | NS | F | 0.8 | 0.9 |  | 2.248 |  | 2025-12-12 | 22:05 | 2025-12-12 | 22:37 | 0:32 |  | 12 | 2.3 | 6 | 212 |  | 258 |  | 62 |  | 0.532 | 0.532 | Contact 5654 | 8.921 | 8.6541 | [10 empty] | 8.389 | 8.921 | 7.5
5653 | 2025-12-09 | 13:25 | 2025-12-09 | 13:33 | 0:08 | DS | Dimitar | 6.096 | 5.664 | 0.432 | 6.1124 | 6.1422 | 35394.5805 | 6.096 |  | 2025-12-09 | DS | C+E | 0.8/0.8 | 0.7/0.8 |  | 2.454 | [16 empty] | 0 |  |  | 8.55 | 8.7127 | [10 empty] | 8.55 | 8.55 | 7.5
5654 | 2025-12-09 | 13:56 | 2025-12-09 | 14:04 | 0:08 | DS | Dimitar | 6.125 | 5.69 | 0.435 | 6.1162 | 6.1422 | 35400.7226 | 6.125 |  | 2025-12-10 | NS | A | 0.8 | 0.9 |  | 2.232 |  | 2025-12-12 | 22:39 | 2025-12-12 | 22:54 | 0:15 |  | 12 | 1.1 | 6.4 | 0 |  | 206 |  | 55 |  | 0.261 | 0.261 |  | 8.618 | 8.6255 | [10 empty] | 8.357 | 8.618 | 7.5
5655 | 2025-12-09 | 14:28 | 2025-12-09 | 14:36 | 0:08 | DS | Dimitar | 6.091 | 5.659 | 0.432 | 6.1116 | 6.1422 | 35406.8648 | 6.091 |  | 2025-12-09 | DS | C+E | 0.8/0.8 | 0.8/0.8 |  | 2.43 | [16 empty] | 0 |  |  | 8.521 | 8.578 | [10 empty] | 8.521 | 8.521 | 7.5
5656 | 2025-12-09 | 15:15 | 2025-12-09 | 15:23 | 0:08 | DS | Dimitar | 6.128 | 5.694 | 0.434 | 6.0948 | 6.1422 | 35413.007 | 6.128 |  | 2025-12-10 | NS | F | 0.8 | 0.9 |  | 2.224 |  | 2025-12-12 | 22:57 | 2025-12-12 | 22:58 | 0:01 |  | 12 | 0 | 12 | 0 |  | 0 |  | 3 |  | 0.003 | 0.003 |  | 8.355 | 8.5923 | [10 empty] | 8.352 | 8.355 | 7.5
5657 | 2025-12-09 | 18:24 | 2025-12-09 | 18:33 | 0:09 | DS | Dimitar | 6.118 | 5.684 | 0.434 | 6.074 | 6.1422 | 35419.1491 | 6.118 |  | 2025-12-09 | NS | A+C | 0.8/0.8 | 1/0.9 |  | 2.522 | [16 empty] | 0 |  |  | 8.64 | 8.5555 | [10 empty] | 8.64 | 8.64 | 7.5
5658 | 2025-12-09 | 19:02 | 2025-12-09 | 19:11 | 0:09 | DS | Henryk | 6.012 | 5.569 | 0.443 | 6.0716 | 6.1421 | 35425.2913 | 6.012 |  | 2025-12-10 | NS | F | 0.8 | 1 |  | 2.224 |  | 2025-12-12 | 22:59 | 2025-12-12 | 23:38 | 0:39 |  | 12 | 1.5 | 1.8 | 0 |  | 0 |  | 942 |  | 0.942 | 0.942 | Contact teleskopshield | 9.178 | 8.5385 | [10 empty] | 8.236 | 9.178 | 7.5
5659 | 2025-12-09 | 19:33 | 2025-12-09 | 19:43 | 0:10 | DS | Henryk | 6.021 | 5.613 | 0.408 | 6.0688 | 6.1421 | 35431.4334 | 6.021 |  | 2025-12-09 | NS | A+C | 0.9/0.8 | 0.9/0.8 |  | 2.502 | [16 empty] | 0 |  |  | 8.523 | 8.4925 | [10 empty] | 8.523 | 8.523 | 7.5
5660 | 2025-12-09 | 20:34 | 2025-12-09 | 20:42 | 0:08 | DS | Henryk | 6.079 | 5.669 | 0.41 | 6.0682 | 6.1421 | 35437.5755 | 6.079 |  | 2025-12-10 | DS | F | 1 | 1.2 |  | 2.012 |  | 2025-12-12 | 23:41 | 2025-12-12 | 23:41 | 0:00 |  | 12 | 0 | 13 | 0 |  | 0 |  | 3 |  | 0.003 | 0.003 |  | 8.094 | 8.498 | [10 empty] | 8.091 | 8.094 | 7.5
5661 | 2025-12-09 | 21:55 | 2025-12-09 | 22:03 | 0:08 | DS | Henryk | 6.114 | 5.703 | 0.411 | 6.1148 | 6.1421 | 35443.7176 | 6.114 |  | 2025-12-09 | NS | A+C | 0.8/0.8 | 0.9/1 |  | 2.46 | [16 empty] | 0 |  |  | 8.574 | 8.4711 | [10 empty] | 8.574 | 8.574 | 7.5
5662 | 2025-12-09 | 22:26 | 2025-12-09 | 22:35 | 0:09 | DS | Henryk | 6.115 | 5.706 | 0.409 | 6.116 | 6.1421 | 35449.8597 | 6.115 |  | 2025-12-09 | DS | F | 1 | 1.2 |  | 2.018 |  | 2025-12-12 | 23:42 | 2025-12-12 | 23:42 | 0:00 |  | 12 | 0 | 9 | 0 |  | 0 |  | 3 |  | 0.003 | 0.003 |  | 8.136 | 8.5006 | [10 empty] | 8.133 | 8.136 | 7.5
5663 | 2025-12-09 | 23:06 | 2025-12-09 | 23:15 | 0:09 | DS | Henryk | 6.245 | 5.845 | 0.4 | 6.1406 | 6.1421 | 35456.0018 | 6.245 |  | 2025-12-10 | NS | A+C | 0.9/0.9 | 0.9/0.9 |  | 2.49 | [16 empty] | 0 |  |  | 8.735 | 8.5751 | [10 empty] | 8.735 | 8.735 | 7.5
5664 | 2025-12-09 | 23:39 | 2025-12-09 | 23:48 | 0:09 | DS | Henryk | 6.027 | 5.624 | 0.403 | 6.1592 | 6.1421 | 35462.1439 | 6.027 |  | 2025-12-10 | DS | F | 0.9 | 1.1 |  | 2.014 |  | 2025-12-12 | 23:43 | 2025-12-12 | 23:43 | 0:00 |  | 12 | 0 | 10 | 0 |  | 0 |  | 3 |  | 0.003 | 0.003 |  | 8.044 | 8.5282 | [10 empty] | 8.041 | 8.044 | 7.5
5665 | 2025-12-10 | 0:12 | 2025-12-10 | 0:20 | 0:08 | NS | Henryk | 6.202 | 5.744 | 0.458 | 6.1786 | 6.1421 | 35468.286 | 6.202 |  | 2025-12-10 | NS | A+C | 0.8/0.8 | 0.9/1 |  | 2.476 | [16 empty] | 0 |  |  | 8.678 | 8.3162 | [10 empty] | 8.678 | 8.678 | 7.5
5666 | 2025-12-10 | 0:55 | 2025-12-10 | 1:04 | 0:09 | NS | Henryk | 6.207 | 5.761 | 0.446 | 6.1902 | 6.1421 | 35474.4281 | 6.207 |  | 2025-12-10 | DS | F | 1 | 1.1 |  | 2.015 |  | 2025-12-12 | 23:44 | 2025-12-12 | 23:44 | 0:00 |  | 12 | 0 | 11 | 0 |  | 0 |  | 3 |  | 0.003 | 0.003 |  | 8.225 | 8.3658 | [10 empty] | 8.222 | 8.225 | 7.5
5667 | 2025-12-10 | 2:19 | 2025-12-10 | 2:28 | 0:09 | NS | Henryk | 6.212 | 5.765 | 0.447 | 6.2164 | 6.1421 | 35480.5702 | 6.212 |  | 2025-12-10 | NS | A+C | 0.8/0.8 | 0.9/0.9 |  | 2.468 | [16 empty] | 0 |  |  | 8.68 | 8.1646 | [10 empty] | 8.68 | 8.68 | 7.5
5668 | 2025-12-10 | 2:54 | 2025-12-10 | 3:14 | 0:20 | NS | Henryk | 6.303 | 5.841 | 0.462 | 6.2132 | 6.1422 | 35486.7124 | 6.303 |  | 2025-12-10 | DS | C | 1.1 | 1.3 |  | 2.04 |  | 2025-12-13 | 15:25 | 2025-12-13 | 16:27 | 1:02 |  | 12 | 1.1 | 2.3 | 226 |  | 0 |  | 890 |  | 1.116 | 1.116 | Contact teleskopshield | 9.459 | 7.425 | [10 empty] | 8.343 | 9.459 | 7.5
5669 | 2025-12-10 | 3:37 | 2025-12-10 | 3:45 | 0:08 | NS | Henryk | 6.158 | 5.713 | 0.445 | 6.2148 | 6.1422 | 35492.8546 | 6.158 |  | 2025-12-10 | NS | F+D | 0.8/0.8 | 0.9/0.9 |  | 2.504 | [16 empty] | 0 |  |  | 8.662 | 7.3985 | [10 empty] | 8.662 | 8.662 | 7.5
5670 | 2025-12-10 | 4:07 | 2025-12-10 | 4:16 | 0:09 | NS | Henryk | 6.186 | 5.74 | 0.446 | 5.7974 | 6.1422 | 35498.9967 | 6.186 |  | 2025-12-10 | DS |  | 1.2 | 2.5 |  | 0 |  | 2025-12-13 | 16:29 | 2025-12-13 | 16:31 | 0:02 |  | 12 | 0 | 10 | 5 |  | 0 |  | 0 |  | 0.005 | 0.005 |  | 6.191 | 7.4455 | [10 empty] | 6.186 | 6.191 | 7.5
5671 | 2025-12-10 | 4:41 | 2025-12-10 | 4:49 | 0:08 | NS | Henryk | 6.215 | 5.758 | 0.457 | 5.671 | 6.1422 | 35505.1389 | 6.215 |  | 2025-12-10 | DS | E+F | 0.8/0.8 | 0.8/0.8 |  | 2.425 | [16 empty] | 0 |  |  | 8.64 | 7.4057 | [10 empty] | 8.64 | 8.64 | 7.5
5672 | 2025-12-10 | 5:20 | 2025-12-10 | 5:29 | 0:09 | NS | Henryk | 4.125 | 3.855 | 0.27 | 5.664 | 6.1418 | 35511.2807 | 4.125 |  | 2025-12-11 | NS | E | 0.8 | 0.9 |  | 2.236 |  | 2025-12-13 | 16:45 | 2025-12-13 | 16:45 | 0:00 |  | 12 | 0 | 9 | 0 |  | 0 |  | 0 |  | 0 |  |  | 6.361 | 7.4451 | [10 empty] | 6.361 | 6.361 | 7.5
5673 |  |  | 0 | [10 empty] | 0 | BULLFLEX | [23 empty] | 0 |  |  | 0 | [11 empty] | 0 | 0 | 7.5
5674 | 2025-12-10 | 10:55 | 2025-12-10 | 11:01 | 0:06 | DS | Dimitar | 6.13 | 5.696 | 0.434 | 5.6005 | 6.1418 | 35517.4225 | 6.13 |  | 2025-12-11 | NS | F | 0.8 | 0.9 |  | 2.312 |  | 2025-12-13 | 16:45 | 2025-12-13 | 16:46 | 0:01 |  | 12 | 0 | 10 | 1 |  | 0 |  | 0 |  | 0.001 | 0.001 |  | 8.443 | 7.3217 | [10 empty] | 8.442 | 8.443 | 7.5
5675 | 2025-12-10 | 11:22 | 2025-12-10 | 11:31 | 0:09 | DS | Dimitar | 6.147 | 5.764 | 0.383 | 6.0928 | 6.1418 | 35523.5644 | 6.147 |  | 2025-12-10 | DS | A+C | 0.8/0.8 | 0.8/0.8 |  | 2.415 | [16 empty] | 0 |  |  | 8.562 | 7.2777 | [10 empty] | 8.562 | 8.562 | 7.5
5676 | 2025-12-10 | 11:54 | 2025-12-10 | 12:03 | 0:09 | DS | Dimitar | 6 | 5.585 | 0.415 | 6.0926 | 6.1418 | 35529.7062 | 6 |  | 2025-12-11 | NS | E | 0.8 | 0.9 |  | 2.238 |  | 2025-12-13 | 16:46 | 2025-12-13 | 16:46 | 0:00 |  | 12 | 0 | 9 | 2 |  | 0 |  | 0 |  | 0.002 | 0.002 |  | 8.24 | 7.5091 | [10 empty] | 8.238 | 8.24 | 7.5
5677 | 2025-12-10 | 12:26 | 2025-12-10 | 12:35 | 0:09 | DS | Dimitar | 6.094 | 5.662 | 0.432 | 6.0886 | 6.1418 | 35535.8479 | 6.094 |  | 2025-12-10 | DS | C+A | 0.7/0.7 | 0.7/0.7 |  | 2.564 | [16 empty] | 0 |  |  | 8.658 | 7.4686 | [10 empty] | 8.658 | 8.658 | 7.5
5678 | 2025-12-10 | 13:00 | 2025-12-10 | 13:09 | 0:09 | DS | Dimitar | 6.092 | 5.68 | 0.412 | 6.0902 | 6.1418 | 35541.9897 | 6.092 |  | 2025-12-11 | NS | C | 0.5 | 0.5 |  | 2.052 |  | 2025-12-13 | 16:47 | 2025-12-13 | 16:47 | 0:00 |  | 12 | 0 | 10 | 3 |  | 0 |  | 0 |  | 0.003 | 0.003 |  | 8.147 | 7.661 | [10 empty] | 8.144 | 8.147 | 7.5
5679 | 2025-12-10 | 13:31 | 2025-12-10 | 13:40 | 0:09 | DS | Dimitar | 6.11 | 5.677 | 0.433 | 6.1234 | 6.1418 | 35548.1315 | 6.11 |  | 2025-12-10 | DS | A+C | 0.7/0.7 | 0.7/0.7 |  | 2.525 | [16 empty] | 0 |  |  | 8.635 | 8.2852 | [10 empty] | 8.635 | 8.635 | 7.5
5680 | 2025-12-10 | 14:29 | 2025-12-10 | 14:38 | 0:09 | DS | Dimitar | 6.155 | 5.719 | 0.436 | 6.134 | 6.1418 | 35554.2733 | 6.155 |  | 2025-12-11 | DS | F | 0.9 | 0.9 |  | 2.019 |  | 2025-12-13 | 16:48 | 2025-12-13 | 16:48 | 0:00 |  | 12 | 0 | 9 | 4 |  | 0 |  | 0 |  | 0.004 | 0.004 |  | 8.178 | 8.3058 | [10 empty] | 8.174 | 8.178 | 7.5
5681 | 2025-12-10 | 15:38 | 2025-12-10 | 15:47 | 0:09 | DS | Dimitar | 6.166 | 5.729 | 0.437 | 6.1166 | 6.1418 | 35560.415 | 6.166 |  | 2025-12-10 | DS | E+F | 0.7/0.7 | 0.7/0.7 |  | 2.57 | [16 empty] | 0 |  |  | 8.736 | 8.2665 | [10 empty] | 8.736 | 8.736 | 7.5
5682 | 2025-12-10 | 16:10 | 2025-12-10 | 16:20 | 0:10 | DS | Dimitar | 6.147 | 5.706 | 0.441 | 5.8562 | 6.1418 | 35566.5568 | 6.147 |  | 2025-12-11 | DS | A | 0.9 | 0.9 |  | 2.043 |  | 2025-12-13 | 20:20 | 2025-12-13 | 20:21 | 0:01 |  | 12 | 0 | 10 | 5 |  | 0 |  | 0 |  | 0.005 | 0.005 |  | 8.195 | 8.3175 | [10 empty] | 8.19 | 8.195 | 7.5
5683 | 2025-12-10 | 16:42 | 2025-12-10 | 16:51 | 0:09 | DS | Dimitar | 6.005 | 5.59 | 0.415 | 5.8508 | 6.1418 | 35572.6986 | 6.005 |  | 2025-12-11 | NS | A+C | 0.7/0.8 | 0.9/0.9 |  | 2.472 | [16 empty] | 0 |  |  | 8.477 | 8.2927 | [10 empty] | 8.477 | 8.477 | 7.5
5684 | 2025-12-10 | 17:18 | 2025-12-10 | 17:24 | 0:06 | DS | Dimitar | 4.808 | 4.502 | 0.306 | 5.84 | 6.1415 | 35578.8401 | 4.808 |  | 2025-12-11 | DS | F | 0.9 | 0.9 |  | 2.053 |  | 2025-12-13 | 20:21 | 2025-12-13 | 20:22 | 0:01 |  | 12 | 0 | 11 | 5 |  | 0 |  | 0 |  | 0.005 | 0.005 |  | 6.866 | 8.332 | [10 empty] | 6.861 | 6.866 | 7.5
5685 | 2025-12-10 | 23:53 | 2025-12-11 | 0:02 | 0:09 | NS | Henryk | 6.128 | 5.692 | 0.436 | 5.8644 | 6.1415 | 35584.9816 | 6.128 |  | 2025-12-11 | NS | C+E | 0.7/0.7 | 0.9/0.8 |  | 2.542 | [16 empty] | 0 |  |  | 8.67 | 8.3091 | [10 empty] | 8.67 | 8.67 | 7.5
5686 | 2025-12-11 | 0:40 | 2025-12-11 | 0:49 | 0:09 | NS | Henryk | 6.112 | 5.679 | 0.433 | 5.8882 | 6.1415 | 35591.1231 | 6.112 |  | 2025-12-11 | DS | A | 0.9 | 0.9 |  | 2.013 |  | 2025-12-13 | 20:22 | 2025-12-13 | 20:23 | 0:01 |  | 12 | 0 | 11 | 4 |  | 0 |  | 0 |  | 0.004 | 0.004 |  | 8.129 | 8.3575 | [10 empty] | 8.125 | 8.129 | 7.5
5687 | 2025-12-11 | 1:43 | 2025-12-11 | 1:52 | 0:09 | NS | Henryk | 6.269 | 5.821 | 0.448 | 6.1504 | 6.1415 | 35597.2646 | 6.269 |  | 2025-12-11 | NS | E+F | 0.7/0.8 | 0.9/0.9 |  | 2.532 | [16 empty] | 0 |  |  | 8.801 | 8.33 | [10 empty] | 8.801 | 8.801 | 7.5
5688 | 2025-12-11 | 2:17 | 2025-12-11 | 2:27 | 0:10 | NS | Henryk | 6.124 | 5.689 | 0.435 | 6.1538 | 6.1415 | 35603.4061 | 6.124 |  | 2025-12-11 | DS | A | 0.9 | 0.9 |  | 2.253 |  | 2025-12-15 | 14:24 | 2025-12-15 | 14:26 | 0:02 |  | 12 | 0 | 7 | 9 |  | 0 |  | 0 |  | 0.009 | 0.009 |  | 8.386 | 8.3646 | [10 empty] | 8.377 | 8.386 | 7.5
5689 | 2025-12-11 | 2:53 | 2025-12-11 | 3:02 | 0:09 | NS | Henryk | 6.119 | 5.685 | 0.434 | 6.1616 | 6.1415 | 35609.5477 | 6.119 |  | 2025-12-11 | NS | E+F | 0.8/0.7 | 0.8/0.8 |  | 2.46 | [16 empty] | 0 |  |  | 8.579 | 8.3666 | [10 empty] | 8.579 | 8.579 | 7.5
5690 | 2025-12-11 | 4:04 | 2025-12-11 | 4:12 | 0:08 | NS | Henryk | 6.145 | 5.709 | 0.436 | 6.1332 | 6.1415 | 35615.6892 | 6.145 |  | 2025-12-11 | NS | F | 0.7 | 0.9 |  | 2.238 |  | 2025-12-15 | 14:27 | 2025-12-15 | 14:27 | 0:00 |  | 12 | 0 | 9 | 0 |  | 0 |  | 0 |  | 0 |  |  | 8.383 | 8.5287 | [10 empty] | 8.383 | 8.383 | 7.5
5691 | 2025-12-11 | 4:50 | 2025-12-11 | 5:08 | 0:18 | NS | Henryk | 6.151 | 5.714 | 0.437 | 6.128 | 6.1415 | 35621.8307 | 6.151 |  | 2025-12-11 | DS | A+C | 0.7/0.7 | 0.7/0.7 |  | 2.56 | [16 empty] | 0 |  |  | 8.711 | 8.472 | [10 empty] | 8.711 | 8.711 | 7.5
5692 | 2025-12-11 | 6:16 | 2025-12-11 | 6:25 | 0:09 | NS | Henryk | 6.127 | 5.691 | 0.436 | 6.112 | 6.1415 | 35627.9722 | 6.127 |  | 2025-12-12 | NS | F | 0.6 | 0.9 |  | 2.306 |  | 2025-12-15 | 15:37 | 2025-12-15 | 15:37 | 0:00 |  | 12 | 0 | 10 | 0 |  | 0 |  | 0 |  | 0 |  |  | 8.433 | 8.5083 | [10 empty] | 8.433 | 8.433 | 7.5
5693 | 2025-12-11 | 7:08 | 2025-12-11 | 7:18 | 0:10 | DS | Dimitar | 6.098 | 5.666 | 0.432 | 6.0898 | 6.1415 | 35634.1137 | 6.098 |  | 2025-12-11 | DS | B+A | 0.8/0.8 | 0.8/0.8 |  | 2.478 | [16 empty] | 0 |  |  | 8.576 | 8.4425 | [10 empty] | 8.576 | 8.576 | 7.5
5694 | 2025-12-11 | 8:12 | 2025-12-11 | 8:20 | 0:08 | DS | Dimitar | 6.039 | 5.631 | 0.408 | 6.0662 | 6.1415 | 35640.2552 | 6.039 |  | 2025-12-12 | DS | F | 1 | 1.2 |  | 2.035 |  | 2025-12-16 | 8:08 | 2025-12-16 | 08:30 | 0:22 |  | 12 | 0 | 0.7 | 213 |  | 0 |  | 212 |  | 0.425 | 0.425 | Contact teleskopshield | 8.499 | 8.4592 | [10 empty] | 8.074 | 8.499 | 7.5
5695 | 2025-12-11 | 8:49 | 2025-12-11 | 8:57 | 0:08 | DS | Dimitar | 6.034 | 5.607 | 0.427 | 6.0516 | 6.1415 | 35646.3967 | 6.034 |  | 2025-12-11 | DS | A+C | 0.8/0.8 | 0.8/0.8 |  | 2.615 | [16 empty] | 0 |  |  | 8.649 | 8.4456 | [10 empty] | 8.649 | 8.649 | 7.5
5696 | 2025-12-11 | 9:24 | 2025-12-11 | 9:33 | 0:09 | DS | Dimitar | 6.033 | 5.606 | 0.427 | 6.0456 | 6.1415 | 35652.5382 | 6.033 |  | 2025-12-12 | DS | C | 0.9 | 1.1 |  | 2.012 |  | 2025-12-15 | 19:22 | 2025-12-15 | 19:23 | 0:01 |  | 12 | 0 | 10 | 0 |  | 0 |  | 1 |  | 0.001 | 0.001 |  | 8.046 | 8.4689 | [10 empty] | 8.045 | 8.046 | 7.5
5697 | 2025-12-11 | 10:00 | 2025-12-11 | 10:08 | 0:08 | DS | Dimitar | 6.054 | 5.625 | 0.429 | 6.0524 | 6.1414 | 35658.6796 | 6.054 |  | 2025-12-11 | DS | C+E | 0.8/0.8 | 0.8/0.8 |  | 2.474 | [16 empty] | 0 |  |  | 8.528 | 8.4301 | [10 empty] | 8.528 | 8.528 | 7.5
5698 | 2025-12-11 | 10:38 | 2025-12-11 | 10:47 | 0:09 | DS | Dimitar | 6.068 | 5.653 | 0.415 | 6.062 | 6.1414 | 35664.821 | 6.068 |  | 2025-12-12 | DS | D | 1 | 1.1 |  | 2.009 |  | 2025-12-16 | 8:34 | 2025-12-16 | 08:34 | 0:00 |  | 12 | 0 | 12 | 0 |  | 0 |  | 0 |  | 0 |  |  | 8.077 | 8.4457 | [10 empty] | 8.077 | 8.077 | 7.5
5699 | 2025-12-11 | 11:44 | 2025-12-11 | 11:52 | 0:08 | DS | Dimitar | 6.073 | 5.643 | 0.43 | 6.0794 | 6.1414 | 35670.9624 | 6.073 |  | 2025-12-11 | DS | B+A | 0.8/0.8 | 0.8/0.8 |  | 2.497 | [16 empty] | 0 |  |  | 8.57 | 8.4552 | [10 empty] | 8.57 | 8.57 | 7.5
5700 | 2025-12-11 | 12:17 | 2025-12-11 | 12:26 | 0:09 | DS | Dimitar | 6.082 | 5.651 | 0.431 | 6.0806 | 6.1414 | 35677.1038 | 6.082 |  | 2025-12-12 | NS | E | 0.8 | 1 |  | 2.348 |  | 2025-12-16 | 8:36 | 2025-12-16 | 08:36 | 0:00 |  | 12 | 0 | 10 | 0 |  | 0 |  | 0 |  | 0 |  |  | 8.43 | 8.4693 | [10 empty] | 8.43 | 8.43 | 7.5
5701 | 2025-12-11 | 12:52 | 2025-12-11 | 13:02 | 0:10 | DS | Dimitar | 6.12 | 5.687 | 0.433 | 6.0966 | 6.1414 | 35683.2452 | 6.12 |  | 2025-12-11 | DS | A+C | 0.8/0.8 | 0.8/0.8 |  | 2.519 | [16 empty] | 0 |  |  | 8.639 | 8.4413 | [10 empty] | 8.639 | 8.639 | 7.5
5702 | 2025-12-11 | 15:20 | 2025-12-11 | 15:29 | 0:09 | DS | Dimitar | 6.06 | 5.63 | 0.43 | 6.1496 | 6.1414 | 35689.3866 | 6.06 |  | 2025-12-12 | NS | F | 0.9 | 1 |  | 2.224 |  | 2025-12-16 | 8:38 | 2025-12-16 | 08:38 | 0:00 |  | 12 | 0 | 11 | 0 |  | 0 |  | 0 |  | 0 |  |  | 8.284 | 8.4905 | [10 empty] | 8.284 | 8.284 | 7.5
5703 | 2025-12-11 | 16:56 | 2025-12-11 | 17:05 | 0:09 | DS | Dimitar | 6.148 | 5.712 | 0.436 | 6.1588 | 6.1414 | 35695.528 | 6.148 |  | 2025-12-11 | NS | B+A | 0.8/0.9 | 0.9/1 |  | 2.457 | [16 empty] | 0 |  |  | 8.605 | 8.4762 | [10 empty] | 8.605 | 8.605 | 7.5
5704 | 2025-12-11 | 18:12 | 2025-12-11 | 18:21 | 0:09 | DS | Dimitar | 6.338 | 5.892 | 0.446 | 6.1558 | 6.1414 | 35701.6694 | 6.338 |  | 2025-12-12 | NS | F | 0.8 | 0.9 |  | 2.342 |  | 2025-12-17 | 14:15 | 2025-12-17 | 14:15 | 0:00 |  | 12 | 0 | 10 | 0 |  | 0 |  | 0 |  | 0 |  |  | 8.68 | 8.5101 | [10 empty] | 8.68 | 8.68 | 7.5
5705 | 2025-12-11 | 20:45 | 2025-12-11 | 20:54 | 0:09 | NS | Henryk | 6.128 | 5.695 | 0.433 | 6.1672 | 6.1414 | 35707.8109 | 6.128 |  | 2025-12-12 | NS | C+E | 0.8/0.8 | 0.9/1 |  | 2.526 | [16 empty] | 0 |  |  | 8.654 | 8.5002 | [10 empty] | 8.654 | 8.654 | 7.5
5706 | 2025-12-12 | 0:45 | 2025-12-12 | 0:55 | 0:10 | NS | Henryk | 6.105 | 5.674 | 0.431 | 6.1546 | 6.1414 | 35713.9523 | 6.105 |  | 2025-12-12 | NS | B | 0.7 | 0.9 |  | 2.236 |  | 2025-12-17 | 14:16 | 2025-12-17 | 14:16 | 0:00 |  | 12 | 0 | 12 | 0 |  | 0 |  | 0 |  | 0 |  |  | 8.341 | 8.5146 | [10 empty] | 8.341 | 8.341 | 7.5
5707 | 2025-12-12 | 1:25 | 2025-12-12 | 1:34 | 0:09 | NS | Henryk | 6.117 | 5.685 | 0.432 | 6.087 | 6.1414 | 35720.0937 | 6.117 |  | 2025-12-12 | DS | F+D | 0.8/0.8 | 0.8/0.8 |  | 2.47 | [16 empty] | 0 |  |  | 8.587 | 8.3155 | [10 empty] | 8.587 | 8.587 | 7.5
5708 | 2025-12-12 | 9:11 | 2025-12-12 | 9:19 | 0:08 | DS | Dimitar | 6.085 | 5.656 | 0.429 | 6.0844 | 6.1414 | 35726.2351 | 6.085 |  | 2025-12-12 | NS | B | 0.7 | 0.9 |  | 2.284 |  | 2025-12-17 | 14:17 | 2025-12-17 | 14:17 | 0:00 |  | 12 | 0 | 11 | 2 |  | 0 |  | 0 |  | 0.002 | 0.002 |  | 8.371 | 7.5624 | [10 empty] | 8.369 | 8.371 | 7.5
5709 | 2025-12-12 | 10:28 | 2025-12-12 | 10:36 | 0:08 | DS | Dimitar | 6 | 5.576 | 0.424 | 6.0962 | 6.1414 | 35732.3764 | 6 |  | 2025-12-12 | DS | C+E | 0.8/0.8 | 0.8/0.8 |  | 2.45 | [16 empty] | 0 |  |  | 8.45 | 7.5635 | [10 empty] | 8.45 | 8.45 | 7.5
5710 | 2025-12-12 | 11:00 | 2025-12-12 | 11:09 | 0:09 | DS | Dimitar | 6.115 | 5.697 | 0.418 | 5.5958 | 6.1414 | 35738.5178 | 6.115 |  | 2025-12-12 | NS | D | 0.7 | 0.9 |  | 2.286 |  | 2025-12-17 | 14:18 | 2025-12-17 | 14:28 | 0:10 |  | 12 | 0 | 5 | 60 |  | 0 |  | 0 |  | 0.06 | 0.06 |  | 8.461 | 7.562 | [10 empty] | 8.401 | 8.461 | 7.5
5711 | 2025-12-12 | 11:33 | 2025-12-12 | 11:42 | 0:09 | DS | Dimitar | 6.164 | 5.727 | 0.437 | 5.4735 | 6.1414 | 35744.6592 | 6.164 |  | 2025-12-12 | DS | E+F | 0.8/0.8 | 0.8/0.8 |  | 2.425 | [16 empty] | 0 |  |  | 8.589 | 7.5776 | [10 empty] | 8.589 | 8.589 | 7.5
5712 | 2025-12-12 | 12:16 | 2025-12-12 | 12:21 | 0:05 | DS | Dimitar | 3.615 | 3.367 | 0.248 | 5.5657 | 6.1409 | 35750.8001 | 3.615 |  | 2025-12-12 | NS | A | 1.8 | 2 |  | 0.22 |  | 2025-12-18 | 2:15 | 2025-12-18 | 04:45 | 2:30 |  | 12 | 0 | 0 | 2613 |  | 0 |  | 0 |  | 2.613 | 2.613 | Exit shield. | 6.448 | 7.5995 | [10 empty] | 3.835 | 6.448 | 7.5
5713 | 2025-12-12 |  | 2025-12-12 | [7 empty] | 5.571 | 6.1409 | 35756.941 | 0 | BULLFLEX | [23 empty] | 0 |  |  | 0 | 7.5752 | [10 empty] | 0 | 0 | 7.5
5714 | 2025-12-12 | 17:57 | 2025-12-12 | 18:04 | 0:07 | DS | Dimitar | 6.369 | 5.926 | 0.443 | 5.5675 | 6.141 | 35763.082 | 6.369 |  | 2025-12-12 | NS | A | 0.6 | 0.9 |  | 2.248 |  | 2025-12-18 | 4:48 | 2025-12-18 | 04:49 | 0:01 |  | 12 | 0 | 10 | 0 |  | 0 |  | 0 |  | 0 |  |  | 8.617 | 7.6058 | [10 empty] | 8.617 | 8.617 | 7.5
5715 | 2025-12-12 | 19:27 | 2025-12-12 | 19:37 | 0:10 | NS | Henryk | 6.136 | 5.702 | 0.434 | 6.2005 | 6.141 | 35769.223 | 6.136 |  | 2025-12-12 | NS | E+F | 0.7/0.6 | 0.8/0.8 |  | 2.528 | [16 empty] | 0 |  |  | 8.664 | 7.5845 | [10 empty] | 8.664 | 8.664 | 7.5
5716 | 2025-12-12 | 20:14 | 2025-12-12 | 20:27 | 0:13 | NS | Henryk | 6.15 | 5.715 | 0.435 | 6.2086 | 6.141 | 35775.3639 | 6.15 |  | 2025-12-13 | DS | A | 0.6 | 0.6 |  | 2.246 |  | 2025-12-18 | 4:51 | 2025-12-18 | 05:11 | 0:20 |  | 12 | 0 | 10 | 430 |  | 0 |  | 0 |  | 0.43 | 0.43 |  | 8.826 | 7.0604 | [10 empty] | 8.396 | 8.826 | 7.5
5717 | 2025-12-12 | 20:48 | 2025-12-12 | 20:57 | 0:09 | NS | Henryk | 6.147 | 5.714 | 0.433 | 6.1728 | 6.141 | 35781.5049 | 6.147 |  | 2025-12-12 | NS | F+D | 0.6/0.7 | 0.8/0.9 |  | 2.434 | [16 empty] | 0 |  |  | 8.581 | 7.0325 | [10 empty] | 8.581 | 8.581 | 7.5
5718 | 2025-12-12 | 21:40 | 2025-12-12 | 21:49 | 0:09 | NS | Henryk | 6.241 | 5.8 | 0.441 | 6.1848 | 6.141 | 35787.6459 | 6.241 |  | 2025-12-13 | DS | A | 0.8 | 0.8 |  | 2.079 |  | 2025-12-18 | 5:13 | 2025-12-18 | 05:14 | 0:01 |  | 12 | 0 | 7 | 0 |  | 0 |  | 0 |  | 0 |  |  | 8.32 | 7.2289 | [10 empty] | 8.32 | 8.32 | 7.5
5719 | 2025-12-12 | 22:12 | 2025-12-12 | 22:20 | 0:08 | NS | Henryk | 6.19 | 5.754 | 0.436 | 5.0028 | 6.141 | 35793.7869 | 6.19 |  | 2025-12-12 | NS | A+C | 0.7/0.7 | 0.9/0.8 |  | 2.518 | [16 empty] | 0 |  |  | 8.708 | 7.9764 | [10 empty] | 8.708 | 8.708 | 7.5
5720 | 2025-12-12 | 22:45 | 2025-12-12 | 22:53 | 0:08 | NS | Henryk | 6.196 | 5.761 | 0.435 | 5.0298 | 6.141 | 35799.9279 | 6.196 |  | 2025-12-13 | DS | F | 0.7 | 0.7 |  | 2.019 |  | 2025-12-18 | 5:16 | 2025-12-18 | 05:17 | 0:01 |  | 12 | 0 | 10 | 0 |  | 0 |  | 0 |  | 0 |  |  | 8.215 | 7.9656 | [10 empty] | 8.215 | 8.215 | 7.5
5721 | 2025-12-12 | 23:32 | 2025-12-12 | 23:41 | 0:09 | NS | Henryk | 0.24 | -0.202 | 0.442 | 4.9994 | 6.1399 | 35806.0678 | 0.24 |  | 2025-12-12 | NS | F+C | 0.6/0.6 | 0.8/0.7 |  | 2.456 | [16 empty] | 0 |  |  | 2.696 | 7.9616 | [10 empty] | 2.696 | 2.696 | 7.5
5722 | 2025-12-13 | 0:54 | 2025-12-13 | 1:04 | 0:10 | NS | Henryk | 6.282 | 5.837 | 0.445 | 5.0038 | 6.14 | 35812.2078 | 6.282 |  | 2025-12-13 | DS | F | 0.6 | 0.6 |  | 2 |  | 2025-12-18 | 5:20 | 2025-12-18 | 05:19 | -0.00069444 |  | 12 | 0 | 10 | 0 |  | 0 |  | 0 |  | 0 |  |  | 8.282 | 7.9466 | [10 empty] | 8.282 | 8.282 | 7.5
5723 | 2025-12-13 | 1:30 | 2025-12-13 | 1:38 | 0:08 | NS | Henryk | 6.089 | 5.659 | 0.43 | 4.9716 | 6.14 | 35818.3477 | 6.089 |  | 2025-12-12 | NS | A+C | 0.7/0.6 | 0.9/0.8 |  | 2.52 | [16 empty] | 0 |  |  | 8.609 | 7.9155 | [10 empty] | 8.609 | 8.609 | 7.5
5724 | 2025-12-13 | 2:07 | 2025-12-13 | 2:15 | 0:08 | NS | Henryk | 6.212 | 5.776 | 0.436 | 6.1676 | 6.14 | 35824.4877 | 6.212 |  | 2025-12-13 | DS | F | 0.8 | 0.8 |  | 2.01 |  | 2025-12-18 | 9:49 | 2025-12-18 | 09:50 | 0:01 |  | 12 | 0 | 10 | 0 |  | 0 |  | 0 |  | 0 |  |  | 8.222 | 7.9454 | [10 empty] | 8.222 | 8.222 | 7.5
5725 | 2025-12-13 | 3:22 | 2025-12-13 | 3:31 | 0:09 | NS | Henryk | 6.035 | 5.607 | 0.428 | 6.1522 | 6.14 | 35830.6277 | 6.035 |  | 2025-12-12 | NS | F+D | 0.6/0.6 | 0.7/0.8 |  | 2.464 | [16 empty] | 0 |  |  | 8.499 | 7.9138 | [10 empty] | 8.499 | 8.499 | 7.5
5726 | 2025-12-13 | 3:58 | 2025-12-13 | 4:06 | 0:08 | NS | Henryk | 6.22 | 5.777 | 0.443 | 6.1774 | 6.14 | 35836.7676 | 6.22 |  | 2025-12-13 | DS | A | 0.8 | 0.8 |  | 2.4 |  | 2025-12-18 | 9:50 | 2025-12-18 | 09:51 | 0:01 |  | 12 | 0 | 9 | 0 |  | 0 |  | 0 |  | 0 |  |  | 8.62 | 7.9656 | [10 empty] | 8.62 | 8.62 | 7.5
5727 | 2025-12-13 | 4:30 | 2025-12-13 | 4:39 | 0:09 | NS | Henryk | 6.205 | 5.763 | 0.442 | 6.1722 | 6.14 | 35842.9076 | 6.205 |  | 2025-12-12 | NS | F+D | 0.6/0.6 | 0.7/0.7 |  | 2.456 | [16 empty] | 0 |  |  | 8.661 | 8.4867 | [10 empty] | 8.661 | 8.661 | 7.5
5728 | 2025-12-13 | 5:04 | 2025-12-13 | 5:12 | 0:08 | NS | Henryk | 6.215 | 5.772 | 0.443 | 6.1898 | 6.14 | 35849.0476 | 6.215 |  | 2025-12-13 | DS | C | 0.8 | 0.8 |  | 2.02 |  | 2025-12-18 | 12:53 | 2025-12-18 | 12:53 | 0:00 |  | 12 | 0 | 10 | 3 |  | 0 |  | 0 |  | 0.003 | 0.003 |  | 8.238 | 8.5084 | [10 empty] | 8.235 | 8.238 | 7.5
5729 | 2025-12-13 | 5:57 | 2025-12-13 | 6:06 | 0:09 | NS | Henryk | 6.186 | 5.745 | 0.441 | 6.2058 | 6.14 | 35855.1876 | 6.186 |  | 2025-12-13 | DS | E+F | 0.7/0.7 | 0.7/0.7 |  | 2.463 | [16 empty] | 0 |  |  | 8.649 | 8.4633 | [10 empty] | 8.649 | 8.649 | 7.5
5730 | 2025-12-13 | 6:35 | 2025-12-13 | 6:43 | 0:08 | DS | Dimitar | 6.123 | 5.689 | 0.434 | 6.1808 | 6.14 | 35861.3276 | 6.123 |  | 2025-12-13 | NS | E | 0.7 | 0.9 |  | 2.236 |  | 2025-12-18 | 12:55 | 2025-12-18 | 12:55 | 0:00 |  | 12 | 0 | 9 | 2 |  | 0 |  | 0 |  | 0.002 | 0.002 |  | 8.361 | 8.2705 | [10 empty] | 8.359 | 8.361 | 7.5
5731 | 2025-12-13 | 9:40 | 2025-12-13 | 9:49 | 0:09 | DS | Dimitar | 6.3 | 5.85 | 0.45 | 6.1378 | 6.14 | 35867.4677 | 6.3 |  | 2025-12-13 | DS | C+E | 0.6/0.7 | 0.6/0.7 |  | 2.485 | [16 empty] | 0 |  |  | 8.785 | 8.2499 | [10 empty] | 8.785 | 8.785 | 7.5
5732 | 2025-12-13 | 10:16 | 2025-12-13 | 10:24 | 0:08 | DS | Dimitar | 6.08 | 5.649 | 0.431 | 6.1174 | 6.14 | 35873.6077 | 6.08 |  | 2025-12-13 | NS | D | 0.6 | 0.8 |  | 2.348 |  | 2025-12-18 | 21:00 | 2025-12-18 | 0:00 | -0.875 |  | 12 | 0 | 0 | 0 |  | 0 |  | 0 |  | 0 |  |  | 8.428 | 8.2413 | [10 empty] | 8.428 | 8.428 | 7.5
5733 | 2025-12-13 | 10:47 | 2025-12-13 | 10:56 | 0:09 | DS | Dimitar | 6 | 5.58 | 0.42 | 6.113 | 6.14 | 35879.7477 | 6 |  | 2025-12-12 | DS | F+D | 0.6/0.6 | 0.6/0.6 |  | 2.52 | [16 empty] | 0 |  |  | 8.52 | 8.193 | [10 empty] | 8.52 | 8.52 | 7.5
5734 | 2025-12-13 | 11:22 | 2025-12-13 | 11:30 | 0:08 | DS | Dimitar | 6.084 | 5.653 | 0.431 | 6.0994 | 6.14 | 35885.8877 | 6.084 |  | 2025-12-15 | DS | A | 0.8 | 0.8 |  | 2.029 | [16 empty] | 0 |  |  | 8.113 | 8.2109 | [10 empty] | 8.113 | 8.113 | 7.5
5735 | 2025-12-13 | 11:58 | 2025-12-13 | 12:07 | 0:09 | DS | Dimitar | 6.101 | 5.669 | 0.432 | 6.102 | 6.14 | 35892.0277 | 6.101 |  | 2025-12-13 | DS | F+D | [20 empty] | 0 |  |  | 6.101 | 8.1579 | [10 empty] | 6.101 | 6.101 | 7.5
5736 | 2025-12-13 | 12:50 | 2025-12-13 | 12:59 | 0:09 | DS | Dimitar | 6.232 | 5.79 | 0.442 | 6.1226 | 6.14 | 35898.1677 | 6.232 |  | 2025-12-15 | DS | E | 0.7 | 0.8 |  | 2.041 | [16 empty] | 0 |  |  | 8.273 | 8.1795 | [10 empty] | 8.273 | 8.273 | 7.5
5737 | 2025-12-13 | 13:24 | 2025-12-13 | 13:32 | 0:08 | DS | Dimitar | 6.093 | 5.661 | 0.432 | 6.1088 | 6.14 | 35904.3076 | 6.093 |  | 2025-12-13 | DS | F+D | 0.7/0.7 | 0.7/0.7 |  | 2.432 | [16 empty] | 0 |  |  | 8.525 | 8.1568 | [10 empty] | 8.525 | 8.525 | 7.5
5738 | 2025-12-13 | 14:10 | 2025-12-13 | 14:19 | 0:09 | DS | Dimitar | 6.103 | 5.67 | 0.433 | 6.089 | 6.14 | 35910.4476 | 6.103 |  | 2025-12-15 | DS | F | 0.7 | 0.8 |  | 2.027 | [16 empty] | 0 |  |  | 8.13 | 8.1779 | [10 empty] | 8.13 | 8.13 | 7.5
5739 | 2025-12-13 | 14:47 | 2025-12-13 | 14:55 | 0:08 | DS | Dimitar | 6.015 | 5.589 | 0.426 | 6.0574 | 6.14 | 35916.5876 | 6.015 |  | 2025-12-13 | DS | A+C | 0.8/0.8 | 0.7/0.7 |  | 2.42 | [16 empty] | 0 |  |  | 8.435 | 8.1615 | [10 empty] | 8.435 | 8.435 | 7.5
5740 | 2025-12-13 | 15:38 | 2025-12-13 | 15:46 | 0:08 | DS | Dimitar | 6.002 | 5.582 | 0.42 | 6.0538 | 6.1399 | 35922.7275 | 6.002 |  | 2025-12-15 | DS | F | 0.7 | 0.8 |  | 2.064 | [16 empty] | 0 |  |  | 8.066 | 8.2055 | [10 empty] | 8.066 | 8.066 | 7.5
5741 | 2025-12-13 | 16:10 | 2025-12-13 | 16:19 | 0:09 | DS | Dimitar | 6.074 | 5.644 | 0.43 | 6.0732 | 6.1399 | 35928.8674 | 6.074 |  | 2025-12-13 | DS | B+A | 0.7/0.7 | 0.7/0.9 |  | 2.525 | [16 empty] | 0 |  |  | 8.599 | 8.86 | [10 empty] | 8.599 | 8.599 | 7.5
5742 | 2025-12-13 | 16:55 | 2025-12-13 | 17:03 | 0:08 | DS | Dimitar | 6.075 | 5.644 | 0.431 | 6.1098 | 6.1399 | 35935.0073 | 6.075 |  | 2025-12-15 | DS | E | 0.7 | 0.7 |  | 2.46 | [16 empty] | 0 |  |  | 8.535 | 8.9145 | [10 empty] | 8.535 | 8.535 | 7.5
5743 | 2025-12-13 | 17:29 | 2025-12-13 | 17:37 | 0:08 | DS | Dimitar | 6.2 | 5.76 | 0.44 | 6.1348 | 6.1399 | 35941.1473 | 6.2 |  | 2025-12-13 | NS | D+B | 0.7/0.7 | 0.9/0.8 |  | 2.46 | [16 empty] | 0 |  |  | 8.66 | 9.211 | [10 empty] | 8.66 | 8.66 | 7.5
5744 | 2025-12-13 | 18:45 | 2025-12-13 | 18:53 | 0:08 | NS | Henryk | 6.198 | 5.759 | 0.439 | 6.1616 | 6.1399 | 35947.2872 | 6.198 |  | 2025-12-15 | NS | E | 0.6 | 0.7 |  | 2.142 | [16 empty] | 0 |  |  | 8.34 | 9.2788 | [10 empty] | 8.34 | 8.34 | 7.5
5745 | 2025-12-13 | 19:25 | 2025-12-13 | 19:33 | 0:08 | NS | Henryk | 6.127 | 5.689 | 0.438 | 6.214 | 6.1399 | 35953.4271 | 6.127 |  | 2025-12-15 | DS | D+B | 0.6/0.6 | 0.7/0.8 |  | 2.469 | [16 empty] | 0 |  |  | 8.596 | 9.0981 | [10 empty] | 8.596 | 8.596 | 7.5
5746 | 2025-12-13 | 19:59 | 2025-12-13 | 20:08 | 0:09 | NS | Henryk | 6.208 | 5.766 | 0.442 | 6.2498 | 6.1399 | 35959.5671 | 6.208 |  | 2025-12-15 | NS | E | 0.8 | 1.2 |  | 7.085 |  | 2025-12-19 | 16:09 | 2025-12-19 | 16:10 | 0:01 |  | 12 | 0 | 11 | 8 |  | 0 |  | 0 |  | 0.008 | 0.008 |  | 13.301 | 9.1646 | [10 empty] | 13.293 | 13.301 | 7.5
5747 | 2025-12-15 | 10:07 | 2025-12-15 | 10:15 | 0:08 | DS | Andrii | 6.337 | 5.889 | 0.448 | 6.2948 | 6.14 | 35965.707 | 6.337 |  | 2025-12-15 | DS | A+B | 0.5/0.6 | 0.7/0.7 |  | 2.536 | [16 empty] | 0 |  |  | 8.873 | 8.9742 | [10 empty] | 8.873 | 8.873 | 7.5
5748 | 2025-12-15 | 12:13 | 2025-12-15 | 12:22 | 0:09 | DS | Andrii | 6.379 | 5.925 | 0.454 | 6.3358 | 6.14 | 35971.8471 | 6.379 |  | 2025-12-15 |  | E | 0.8 | 1.2 |  | 5.402 |  | 2025-12-19 | 16:10 | 2025-12-19 | 16:10 | 0:00 |  | 12 | 0 | 9 | 5 |  | 0 |  | 0 |  | 0.005 | 0.005 |  | 11.786 | 9.0095 | [10 empty] | 11.781 | 11.786 | 7.5
5749 | 2025-12-15 | 13:02 | 2025-12-15 | 13:10 | 0:08 | DS | Andrii | 6.423 | 5.966 | 0.457 | 6.3458 | 6.1401 | 35977.9871 | 6.423 |  | 2025-12-15 | DS | D+B | 0.5/0.6 | 0.6/0.6 |  | 2.453 | [16 empty] | 0 |  |  | 8.876 | 9.0061 | [10 empty] | 8.876 | 8.876 | 7.5
5750 | 2025-12-15 | 13:36 | 2025-12-15 | 13:45 | 0:09 | DS | Andrii | 6.332 | 5.882 | 0.45 | 6.3538 | 6.1401 | 35984.1272 | 6.332 |  | 2025-12-17 |  | B | 1.8 | 2 |  | 0.11 |  | 2025-12-19 | 16:11 | 2025-12-19 | 16:11 | 0:00 |  | 12 | 0 | 9 | 5 |  | 0 |  | 0 |  | 0.005 | 0.005 |  | 6.447 | 9.0257 | [10 empty] | 6.442 | 6.447 | 7.5
5751 | 2025-12-15 | 14:09 | 2025-12-15 | 14:17 | 0:08 | DS | Andrii | 6.258 | 5.814 | 0.444 | 6.371 | 6.1401 | 35990.2674 | 6.258 |  | 2025-12-15 | DS | C+E | 0.5/0.7 | 0.6/0.8 |  | 2.54 | [16 empty] | 0 |  |  | 8.798 | 9.0484 | [10 empty] | 8.798 | 8.798 | 7.5
5752 | 2025-12-15 | 14:44 | 2025-12-15 | 14:52 | 0:08 | DS | Andrii | 6.377 | 5.924 | 0.453 | 6.3638 | 6.1402 | 35996.4075 | 6.377 |  | 2025-12-17 |  | D | 1.7 | 2 |  | 0.12 |  | 2025-12-19 | 16:12 | 2025-12-19 | 16:12 | 0:00 |  | 12 | 0 | 10 | 7 |  | 0 |  | 0 |  | 0.007 | 0.007 |  | 6.504 | 8.6381 | [10 empty] | 6.497 | 6.504 | 7.5
5753 | 2025-12-15 | 15:18 | 2025-12-15 | 15:27 | 0:09 | DS | Andrii | 6.465 | 6.049 | 0.416 | 6.3686 | 6.1402 | 36002.5478 | 6.465 |  | 2025-12-15 | DS | D+B | 0.7/0.7 | 0.8/0.8 |  | 2.458 | [16 empty] | 0 |  |  | 8.923 | 8.3862 | [10 empty] | 8.923 | 8.923 | 7.5
5754 | 2025-12-15 | 15:52 | 2025-12-15 | 16:01 | 0:09 | DS | Andrii | 6.387 | 5.986 | 0.401 | 6.4288 | 6.1403 | 36008.688 | 6.387 |  | 2025-12-17 |  | E | 0.8 | 0.9 |  | 2.236 |  | 2026-01-05 | 11:08 | 2026-01-05 | 11:08 | 0:00 |  | 12 | 0 | 10 | 0 |  | 0 |  | 0 |  | 0 |  |  | 8.623 | 8.097 | [10 empty] | 8.623 | 8.623 | 7.5
5755 | 2025-12-15 | 16:26 | 2025-12-15 | 16:35 | 0:09 | DS | Andrii | 6.356 | 5.957 | 0.399 | 6.4176 | 6.1403 | 36014.8283 | 6.356 |  | 2025-12-15 | DS | D+B | 0.7/0.5 | 0.8/0.6 |  | 2.2 | [16 empty] | 0 |  |  | 8.556 | 8.3818 | [10 empty] | 8.556 | 8.556 | 7.5
5756 | 2025-12-15 | 17:23 | 2025-12-15 | 17:51 | 0:28 | DS | Andrii | 6.559 | 6.112 | 0.447 | 6.3438 | 6.1404 | 36020.9687 | 6.559 |  | 2025-12-17 |  | E | 0.7 | 0.9 |  | 2.248 |  | 2026-01-05 | 10:47 | 2026-01-05 | 10:52 | 0:05 |  | 12 | 0 | 10 | 0 |  | 0 |  | 38 |  | 0.038 | 0.038 |  | 8.845 | 8.3851 | [10 empty] | 8.807 | 8.845 | 7.5
5757 | 2025-12-15 | 18:15 | 2025-12-15 | 18:24 | 0:09 | DS | Andrii | 6.321 | 5.871 | 0.45 | 6.293 | 6.1404 | 36027.1091 | 6.321 |  | 2025-12-15 | NS | B+A | 0.6/0.6 | 0.8/0.8 |  | 2.467 | [16 empty] | 0 |  |  | 8.788 | 7.5853 | [10 empty] | 8.788 | 8.788 | 7.5
5758 | 2025-12-15 | 18:55 | 2025-12-15 | 19:04 | 0:09 | NS | Suzuki | 6.096 | 5.714 | 0.382 | 6.2494 | 6.1404 | 36033.2495 | 6.096 |  |  |  | B | [5 empty] | 2026-01-05 | 10:56 | 2026-01-05 | 10:58 | 0:02 |  | 12 | 0 | 10 | 0 |  | 0 |  | 6 |  | 0.006 | 0.006 |  | 6.102 | 7.5098 | [10 empty] | 6.096 | 6.102 | 7.5
5759 | 2025-12-15 | 19:24 | 2025-12-15 | 19:33 | 0:09 | NS | Suzuki | 6.133 | 5.749 | 0.384 | 5.719 | 6.1404 | 36039.3899 | 6.133 |  | 2025-12-15 | NS | C+E | 0.7/0.7 | 0.8/0.8 |  | 2.472 | [16 empty] | 0 |  |  | 8.605 | 7.5258 | [10 empty] | 8.605 | 8.605 | 7.5
5760 | 2025-12-15 | 20:07 | 2025-12-15 | 20:15 | 0:08 | NS | Suzuki | 6.138 | 5.753 | 0.385 | 5.5685 | 6.1404 | 36045.5303 | 6.138 |  | 2025-12-15 | NS | D | 0.6 | 1.2 |  | 5.871 | [16 empty] | 0 |  |  | 12.009 | 7.5388 | [10 empty] | 12.009 | 12.009 | 7.5
5761 | 2025-12-15 | 20:37 | 2025-12-15 | 20:47 | 0:10 | NS | Suzuki | 3.907 | 3.668 | 0.239 | 4.8365 | 6.14 | 36051.6703 | 3.907 |  | 2025-12-15 | NS | B+A | 0.7/0.7 | 0.7/0.7 |  | 2.576 | [16 empty] | 0 |  |  | 6.483 | 7.5305 | [10 empty] | 6.483 | 6.483 | 7.5
5762 |  |  | 0 | [10 empty] | 0 | [24 empty] | 0 |  |  | 0 | [11 empty] | 0 | 0 | 7.5
5763 | 2025-12-17 | 7:22 | 2025-12-17 | 7:28 | 0:06 | DS | Henri | 3.168 | 2.934 | 0.234 | 4.9257 | 6.1395 | 36057.8098 | 3.168 |  | 2025-12-17 | DS | D/B | 07/0.6 | 0.8/0.9 |  | 2.506 | [16 empty] | 0 |  |  | 5.674 | 7.4984 | [10 empty] | 5.674 | 5.674 | 7.5
5764 | 2025-12-17 | 9:12 | 2025-12-17 | 9:20 | 0:08 | DS | Henri | 6.37 | 5.918 | 0.452 | 5.5115 | 6.1395 | 36063.9493 | 6.37 |  | 2025-12-17 | NS | D | 0.7 | 0.9 |  | 2.728 |  | 2026-01-05 | 11:01 | 2026-01-05 | 11:02 | 0:01 |  | 12 | 0 | 10 | 0 |  | 0 |  | 1 |  | 0.001 | 0.001 |  | 9.099 | 7.715 | [10 empty] | 9.098 | 9.099 | 7.5
5765 | 2025-12-17 | 10:42 | 2025-12-17 | 10:51 | 0:09 | DS | Henri | 6.258 | 5.816 | 0.442 | 5.6528 | 6.1395 | 36070.0889 | 6.258 |  | 2025-12-17 | DS | C/E | 0.6/0.6 | 0.9/0.8 |  | 2.508 | [16 empty] | 0 |  |  | 8.766 | 7.7161 | [10 empty] | 8.766 | 8.766 | 7.5
5766 | 2025-12-17 | 11:15 | 2025-12-17 | 11:23 | 0:08 | DS | Henri | 6.25 | 5.808 | 0.442 | 6.2948 | 6.1396 | 36076.2284 | 6.25 |  | 2025-12-17 | NS | D | 0.7 | 0.8 |  | 2.214 |  | 2026-01-05 | 11:03 | 2026-01-05 | 11:04 | 0:01 |  | 12 | 0 | 10 | 0 |  | 0 |  | 1 |  | 0.001 | 0.001 |  | 8.465 | 7.4165 | [10 empty] | 8.464 | 8.465 | 7.5
5767 | 2025-12-17 | 11:47 | 2025-12-17 | 11:55 | 0:08 | DS | Henri | 6.218 | 5.779 | 0.439 | 6.2162 | 6.1396 | 36082.368 | 6.218 |  | 2025-12-17 | DS | D/B | 0.6/0.7 | 0.9/0.9 |  | 2.452 | [16 empty] | 0 |  |  | 8.67 | 7.591 | [10 empty] | 8.67 | 8.67 | 7.5
5768 | 2025-12-17 | 12:30 | 2025-12-17 | 12:38 | 0:08 | DS | Henri | 6.378 | 5.928 | 0.45 | 6.2082 | 6.1396 | 36088.5076 | 6.378 |  | 2025-12-17 | NS | B | 0.7 | 1.1 |  | 2.231 |  | 2026-01-05 | 11:06 | 2026-01-05 | 11:07 | 0:01 |  | 12 | 0 | 10 | 0 |  | 0 |  | 0 |  | 0 |  |  | 8.609 | 8.3864 | [10 empty] | 8.609 | 8.609 | 7.5
5769 | 2025-12-17 | 13:27 | 2025-12-17 | 13:36 | 0:09 | DS | Henri | 5.977 | 5.556 | 0.421 | 6.1966 | 6.1396 | 36094.6472 | 5.977 |  | 2025-12-17 | DS | C/E | 0.6/0.6 | 0.8/0.9 |  | 2.508 | [16 empty] | 0 |  |  | 8.485 | 8.6445 | [10 empty] | 8.485 | 8.485 | 7.5
5770 | 2025-12-17 | 13:58 | 2025-12-17 | 14:07 | 0:09 | DS | Henri | 6.218 | 5.776 | 0.442 | 6.1878 | 6.1396 | 36100.7868 | 6.218 |  | 2025-12-17 | NS | D | 0.8 | 1.2 |  | 2.366 |  | 2026-01-06 | 6:47 | 2026-01-06 | 06:51 | 0:04 |  | 12 | 0 | 10 | 0 |  | 0 |  | 33 |  | 0.033 | 0.033 |  | 8.617 | 8.6123 | [10 empty] | 8.584 | 8.617 | 7.5
5771 | 2025-12-17 | 14:40 | 2025-12-17 | 14:49 | 0:09 | DS | Henri | 6.192 | 5.752 | 0.44 | 6.154 | 6.1396 | 36106.9264 | 6.192 |  | 2025-12-17 | DS | B/A | 0.7/0.6 | 0.8/0.8 |  | 2.522 | [16 empty] | 0 |  |  | 8.714 | 8.7459 | [10 empty] | 8.714 | 8.714 | 7.5
5772 | 2025-12-17 | 16:12 | 2025-12-17 | 16:20 | 0:08 | DS | Henri | 6.174 | 5.733 | 0.441 | 6.212 | 6.1396 | 36113.0661 | 6.174 |  | 2025-12-18 | DS | D | 0.7 | 0.9 |  | 2.228 |  | 2026-01-06 | 6:55 | 2026-01-06 | 06:56 | 0:01 |  | 12 | 0 | 10 | 0 |  | 0 |  | 0 |  | 0 |  |  | 8.402 | 8.7687 | [10 empty] | 8.402 | 8.402 | 7.5
5773 | 2025-12-17 | 16:58 | 2025-12-17 | 17:06 | 0:08 | DS | Henri | 6.209 | 5.767 | 0.442 | 6.2128 | 6.1396 | 36119.2057 | 6.209 |  | 2025-12-17 | DS | C/E | 0.6/0.6 | 0.8/0.9 |  | 2.54 | [16 empty] | 0 |  |  | 8.749 | 8.3481 | [10 empty] | 8.749 | 8.749 | 7.5
5774 | 2025-12-17 | 17:32 | 2025-12-17 | 17:40 | 0:08 | DS | Henri | 6.267 | 5.824 | 0.443 | 6.2194 | 6.1397 | 36125.3453 | 6.267 |  | 2025-12-18 | DS | D | 0.7 | 0.9 |  | 2.246 |  | 2026-01-06 | 6:59 | 2026-01-06 | 07:00 | 0:01 |  | 12 | 0 | 10 | 0 |  | 0 |  | 0 |  | 0 |  |  | 8.513 | 7.7946 | [10 empty] | 8.513 | 8.513 | 7.5
5775 | 2025-12-17 | 18:05 | 2025-12-17 | 18:14 | 0:09 | DS | Henri | 6.222 | 5.78 | 0.442 | 6.2226 | 6.1397 | 36131.485 | 6.222 |  | 2025-12-17 | NS | D/B | 0.6/0.6 | 0.8/0.8 |  | 2.523 | [16 empty] | 0 |  |  | 8.745 | 7.7964 | [10 empty] | 8.745 | 8.745 | 7.5
5776 | 2025-12-17 | 18:47 | 2025-12-17 | 18:55 | 0:08 | NS | Suzuki | 6.225 | 5.783 | 0.442 | 5.767 | 6.1397 | 36137.6247 | 6.225 |  | 2025-12-18 | DS | B | 0.6 | 0.9 |  | 2.342 |  | 2026-01-06 | 7:01 | 2026-01-06 | 08:22 | 1:21 |  | 12 | 0 | 10 | 0 |  | 0 |  | 1669 |  | 1.669 | 1.669 | Contact teleskopshield | 10.236 | 7.7974 | [10 empty] | 8.567 | 10.236 | 7.5
5777 | 2025-12-17 | 19:19 | 2025-12-17 | 19:27 | 0:08 | NS | Suzuki | 6.19 | 5.751 | 0.439 | 5.642 | 6.1397 | 36143.7644 | 6.19 |  | 2025-12-17 | NS | A/C | 0.6/0.7 | 0.9/0.8 |  | 2.526 | [16 empty] | 0 |  |  | 8.716 | 7.9928 | [10 empty] | 8.716 | 8.716 | 7.5
5778 | 2025-12-17 | 20:29 | 2025-12-17 | 20:38 | 0:09 | NS | Suzuki | 3.931 | 3.659 | 0.272 | 5.6422 | 6.1393 | 36149.9037 | 3.931 |  | 2025-12-18 | DS | D | 1.7 | 2 |  | 0.111 |  | 2026-01-06 | 8:24 | 2026-01-06 | 08:25 | 0:01 |  | 12 | 0 | 10 | 0 |  | 0 |  | 1 |  | 0.001 | 0.001 |  | 4.043 | 8.0203 | [10 empty] | 4.042 | 4.043 | 7.5
5779 |  |  | 0 | [10 empty] | 0 |  | 2025-12-17 | NS | B/A | 0.7/0.7 | 0.9/0.9 |  | 2.521 | [16 empty] | 0 |  |  | 2.521 | [11 empty] | 2.521 | 2.521 | 7.5
5780 | 2025-12-17 | 2:49 | 2025-12-17 | 2:57 | 0:08 | NS | Suzuki | 6.223 | 5.782 | 0.441 | 5.62 | 6.1393 | 36156.043 | 6.223 |  | 2025-12-18 | DS | E | 0.6 | 0.9 |  | 2.248 |  | 2026-01-06 | 16:31 | 2026-01-06 | 16:33 | 0:02 |  | 12 | 0 | 10 | 0 |  | 0 |  | 33 |  | 0.033 | 0.033 |  | 8.504 | 7.9973 | [10 empty] | 8.471 | 8.504 | 7.5
5781 | 2025-12-17 | 3:13 | 2025-12-17 | 3:22 | 0:09 | NS | Suzuki | 6.128 | 5.689 | 0.439 | 6.1798 | 6.1393 | 36162.1823 | 6.128 |  | 2025-12-17 | NS | B/A | 0.7/0.6 | 0.9/0.9 |  | 2.5 | [16 empty] | 0 |  |  | 8.628 | 7.9692 | [10 empty] | 8.628 | 8.628 | 7.5
5782 | 2025-12-17 | 3:44 | 2025-12-17 | 3:52 | 0:08 | NS | Suzuki | 6.198 | 5.758 | 0.44 | 6.1818 | 6.1393 | 36168.3216 | 6.198 |  | 2025-12-18 | DS | B | 0.6 | 0.9 |  | 2.168 |  | 2026-01-06 | 0:43 | 2026-01-06 | 02:10 | 1:27 |  | 12 | 0 | 10 | 0 |  | 0 |  | 2498 |  | 2.498 | 2.498 |  | 10.864 | 7.8255 | [10 empty] | 8.366 | 10.864 | 7.5
5783 | 2025-12-17 | 4:14 | 2025-12-17 | 4:22 | 0:08 | NS | Suzuki | 6.17 | 5.731 | 0.439 | 6.1666 | 6.1393 | 36174.461 | 6.17 |  | 2025-12-18 | DS | F/D | 0.6/0.6 | 0.9/0.8 |  | 2.534 | [16 empty] | 0 |  |  | 8.704 | 7.8026 | [10 empty] | 8.704 | 8.704 | 7.5
5784 | 2025-12-17 | 5:02 | 2025-12-17 | 5:11 | 0:09 | NS | Suzuki | 6.19 | 5.75 | 0.44 | 6.1602 | 6.1393 | 36180.6003 | 6.19 |  | 2025-12-18 | NS | C | 0.8 | 1.1 |  | 2.174 |  | 2026-01-06 | 0:00 | 2026-01-06 | 0:00 | 0:00 |  | 12 | 0 | 0 | 0 |  | 0 |  | 0 |  | 0 |  |  | 8.364 | 8.2228 | [10 empty] | 8.364 | 8.364 | 7.5
5785 | 2025-12-18 | 7:12 | 2025-12-18 | 7:21 | 0:09 | DS | Henri | 6.147 | 5.708 | 0.439 | 6.1498 | 6.1393 | 36186.7397 | 6.147 |  | 2025-12-18 | DS | D/B | 0.6/0.7 | 0.8/0.8 |  | 2.498 | [16 empty] | 0 |  |  | 8.645 | 8.7595 | [10 empty] | 8.645 | 8.645 | 7.5
5786 | 2025-12-18 | 7:45 | 2025-12-18 | 7:54 | 0:09 | DS | Henri | 6.096 | 5.66 | 0.436 | 6.1382 | 6.1393 | 36192.879 | 6.096 |  | 2025-12-18 | NS | D | 0.7 | 1 |  | 2.34 |  | 2026-01-06 | 22:50 | 2026-01-06 | 2:50 | -0.83333 |  | 12 | 0 | 10 | 0 |  | 0 |  | 0 |  | 0 |  |  | 8.436 | 8.7815 | [10 empty] | 8.436 | 8.436 | 7.5
5787 | 2025-12-18 | 8:29 | 2025-12-18 | 8:37 | 0:08 | DS | Henri | 6.146 | 5.706 | 0.44 | 6.1384 | 6.1393 | 36199.0183 | 6.146 |  | 2025-12-18 | DS | B/A | 0.6/0.8 | 0.8/1. |  | 2.51 | [16 empty] | 0 |  |  | 8.656 | 8.7719 | [10 empty] | 8.656 | 8.656 | 7.5
5788 | 2025-12-18 | 9:18 | 2025-12-18 | 9:27 | 0:09 | DS | Henri | 6.112 | 5.675 | 0.437 | 6.1494 | 6.1393 | 36205.1577 | 6.112 |  | 2025-12-18 | NS | D | 0.8 | 1 |  | 2.352 |  | 2026-01-06 | 22:51 | 2026-01-06 | 22:51 | 0:00 |  | 12 | 0 | 10 | 0 |  | 0 |  | 0 |  | 0 |  |  | 8.464 | 8.5706 | [10 empty] | 8.464 | 8.464 | 7.5
5789 | 2025-12-18 | 9:59 | 2025-12-18 | 10:07 | 0:08 | DS | Henri | 6.191 | 5.75 | 0.441 | 6.17 | 6.1393 | 36211.297 | 6.191 |  | 2025-12-18 | DS | C/E | 0.6/0.7 | 0.8/0.8 |  | 2.474 | [16 empty] | 0 |  |  | 8.665 | 8.5438 | [10 empty] | 8.665 | 8.665 | 7.5
5790 | 2025-12-18 | 11:12 | 2025-12-18 | 11:21 | 0:09 | DS | Henri | 6.202 | 5.759 | 0.443 | 6.183 | 6.1393 | 36217.4363 | 6.202 |  | 2025-12-18 | NS | B | 0.9 | 1 |  | 2.222 |  | 2026-01-06 | 22:51 | 2026-01-06 | 22:52 | 0:01 |  | 12 | 0 | 10 | 0 |  | 0 |  | 0 |  | 0 |  |  | 8.424 | 8.5666 | [10 empty] | 8.424 | 8.424 | 7.5
5791 | 2025-12-18 | 12:15 | 2025-12-18 | 12:24 | 0:09 | DS | Henri | 6.199 | 5.782 | 0.417 | 6.1826 | 6.1394 | 36223.5757 | 6.199 |  | 2025-12-18 | DS | D/B | 0.6/0.6 | 0.7/0.8 |  | 2.547 | [16 empty] | 0 |  |  | 8.746 | 8.6443 | [10 empty] | 8.746 | 8.746 | 7.5
5792 | 2025-12-18 | 12:47 | 2025-12-18 | 12:56 | 0:09 | DS | Henri | 6.211 | 5.794 | 0.417 | 6.1792 | 6.1394 | 36229.7151 | 6.211 |  | 2025-12-18 | NS | D | 0.7 | 1 |  | 2.312 |  | 2026-01-06 | 2:14 | 2026-01-06 | 02:14 | 0:00 |  | 12 | 0 | 10 | 0 |  | 0 |  | 0 |  | 0 |  |  | 8.523 | 8.6723 | [10 empty] | 8.523 | 8.523 | 7.5
5793 | 2025-12-18 | 13:24 | 2025-12-18 | 13:33 | 0:09 | DS | Henri | 6.11 | 5.694 | 0.416 | 6.161 | 6.1394 | 36235.8544 | 6.11 |  | 2025-12-18 | DS | C/E | 0.7/0.6 | 0.9/0.9 |  | 2.54 | [16 empty] | 0 |  |  | 8.65 | 8.6767 | [10 empty] | 8.65 | 8.65 | 7.5
5794 | 2025-12-18 | 14:02 | 2025-12-18 | 14:10 | 0:08 | DS | Henri | 6.174 | 5.759 | 0.415 | 6.1622 | 6.1394 | 36241.9938 | 6.174 |  | 2025-12-18 | NS | B | 0.7 | 0.8 |  | 2.235 | [16 empty] | 0 |  |  | 8.409 | 8.6976 | [10 empty] | 8.409 | 8.409 | 7.5
5795 | 2025-12-18 | 14:32 | 2025-12-18 | 14:40 | 0:08 | DS | Henri | 6.111 | 5.695 | 0.416 | 6.1664 | 6.1394 | 36248.1332 | 6.111 |  | 2025-12-18 | NS | D/B | 0.7/0.6 | 0.8/0.7 |  | 2.504 | [16 empty] | 0 |  |  | 8.615 | 8.6813 | [10 empty] | 8.615 | 8.615 | 7.5
5796 | 2025-12-18 | 15:26 | 2025-12-18 | 15:36 | 0:10 | DS | Henri | 6.205 | 5.809 | 0.396 | 6.1754 | 6.1394 | 36254.2726 | 6.205 |  | 2025-12-18 | NS | E | 0.7 | 0.9 |  | 2.214 |  | 2026-01-05 | 14:25 | 2026-01-05 | 15:08 | 0:43 |  | 12 | 0 | 10 | 0 |  | 0 |  | 1080 |  | 1.08 | 1.08 |  | 9.499 | 8.709 | [10 empty] | 8.419 | 9.499 | 7.5
5797 | 2025-12-18 | 21:08 | 2025-12-18 | 21:16 | 0:08 | NS | Suzuki | 6.232 | 5.789 | 0.443 | 6.174 | 6.1394 | 36260.412 | 6.232 |  | 2025-12-18 | NS | D/B | 0.7/0.7 | 0.9/0.9 |  | 2.512 | [16 empty] | 0 |  |  | 8.744 | 8.6973 | [10 empty] | 8.744 | 8.744 | 7.5
5798 | 2025-12-18 | 21:40 | 2025-12-18 | 21:48 | 0:08 | NS | Suzuki | 6.155 | 5.739 | 0.416 | 6.1796 | 6.1394 | 36266.5514 | 6.155 |  | 2025-12-19 | DS | C | 0.7 | 0.8 |  | 2.136 |  | 2026-01-05 | 15:10 | 2026-01-05 | 15:24 | 0:14 |  | 12 | 0 | 10 | 0 |  | 0 |  | 414 |  | 0.414 | 0.414 |  | 8.705 | 8.7093 | [10 empty] | 8.291 | 8.705 | 7.5
5799 | 2025-12-18 | 22:10 | 2025-12-18 | 22:19 | 0:09 | NS | Suzuki | 6.167 | 5.78 | 0.387 | 6.175 | 6.1394 | 36272.6908 | 6.167 |  | 2025-12-18 | NS | F/D | 0.6/0.6 | 0.7/0.8 |  | 2.527 | [16 empty] | 0 |  |  | 8.694 | 8.692 | [10 empty] | 8.694 | 8.694 | 7.5
5800 | 2025-12-18 | 22:42 | 2025-12-18 | 22:51 | 0:09 | NS | Suzuki | 6.139 | 5.753 | 0.386 | 6.176 | 6.1394 | 36278.8302 | 6.139 |  | 2025-12-19 | DS | E | 0.6 | 0.9 |  | 2.346 | [16 empty] | 0 |  |  | 8.485 | 8.7165 | [10 empty] | 8.485 | 8.485 | 7.5
5801 | 2025-12-18 | 23:18 | 2025-12-18 | 23:26 | 0:08 | NS | Suzuki | 6.182 | 5.796 | 0.386 | 6.1842 | 6.1394 | 36284.9696 | 6.182 |  | 2025-12-18 | NS | A/C | 0.7/0.7 | 0.8/0.8 |  | 2.547 | [16 empty] | 0 |  |  | 8.729 | 8.6975 | [10 empty] | 8.729 | 8.729 | 7.5
5802 | 2025-12-18 | 0:12 | 2025-12-18 | 0:20 | 0:08 | NS | Suzuki | 6.237 | 5.808 | 0.429 | 6.1932 | 6.1394 | 36291.109 | 6.237 |  | 2025-12-19 | DS | B | 0.6 | 0.9 |  | 2.38 |  | 2026-01-05 | 15:29 | 2026-01-05 | 15:30 | 0:01 |  | 12 | 0 | 10 | 0 |  | 0 |  | 0 |  | 0 |  |  | 8.617 | 8.6235 | [10 empty] | 8.617 | 8.617 | 7.5
5803 | 2025-12-18 | 0:49 | 2025-12-18 | 0:57 | 0:08 | NS | Suzuki | 6.196 | 5.756 | 0.44 | 6.2084 | 6.1394 | 36297.2485 | 6.196 |  | 2025-12-18 | NS | D/B | 0.6/0.6 | 0.8/0.8 |  | 2.459 | [16 empty] | 0 |  |  | 8.655 | 8.5876 | [10 empty] | 8.655 | 8.655 | 7.5
5804 | 2025-12-18 | 1:21 | 2025-12-18 | 1:29 | 0:08 | NS | Suzuki | 6.212 | 5.777 | 0.435 | 6.2158 | 6.1395 | 36303.3879 | 6.212 |  | 2025-12-19 | NS | F | 0.6 | 0.8 |  | 2.248 |  | 2026-01-05 | 15:31 | 2026-01-05 | 15:31 | 0:00 |  | 12 | 0 | 10 | 0 |  | 0 |  | 0 |  | 0 |  |  | 8.46 | 8.5876 | [10 empty] | 8.46 | 8.46 | 7.5
5805 | 2025-12-18 | 2:11 | 2025-12-18 | 2:19 | 0:08 | NS | Suzuki | 6.215 | 5.777 | 0.438 | 6.2088 | 6.1395 | 36309.5274 | 6.215 |  | 2025-12-18 | NS | B/A | 0.7/0.7 | 0.9/0.8 |  | 2.464 | [16 empty] | 0 |  |  | 8.679 | 8.6259 | [10 empty] | 8.679 | 8.679 | 7.5
5806 | 2025-12-18 | 2:41 | 2025-12-18 | 2:49 | 0:08 | NS | Suzuki | 6.219 | 5.787 | 0.432 | 6.211 | 6.1395 | 36315.6669 | 6.219 |  | 2025-12-19 | NS | D | 0.6 | 0.8 |  | 2.187 |  | 2026-01-07 | 18:45 | 2026-01-07 | 18-45 | #VALUE! |  | 12 | 0 | 10 | 0 |  | 0 |  | 0 |  | 0 |  |  | 8.406 | 8.6418 | [10 empty] | 8.406 | 8.406 | 7.5
5807 | 2025-12-18 | 4:12 | 2025-12-18 | 4:20 | 0:08 | NS | Suzuki | 6.202 | 5.762 | 0.44 | 6.2036 | 6.1395 | 36321.8063 | 6.202 |  | 2025-12-18 | NS | A/C | 0.6/0.6 | 0.7/0.7 |  | 2.482 | [16 empty] | 0 |  |  | 8.684 | 8.6217 | [10 empty] | 8.684 | 8.684 | 7.5
5808 | 2025-12-18 | 4:48 | 2025-12-18 | 4:56 | 0:08 | NS | Suzuki | 6.207 | 5.767 | 0.44 | 6.2024 | 6.1395 | 36327.9458 | 6.207 |  | 2025-12-19 | NS | D | 0.7 | 0.9 |  | 2.143 |  | 2026-01-07 | 18:45 | 2026-01-07 | 18:46 | 0:01 |  | 12 | 0 | 10 | 0 |  | 0 |  | 0 |  | 0 |  |  | 8.35 | 8.6204 | [10 empty] | 8.35 | 8.35 | 7.5
5809 | 2025-12-18 | 5:38 | 2025-12-18 | 5:47 | 0:09 | NS | Suzuki | 6.175 | 5.787 | 0.388 | 6.1898 | 6.1395 | 36334.0854 | 6.175 |  | 2025-12-19 | DS | B/A | 0.6/0.6 | 0.8/0.7 |  | 2.53 | [16 empty] | 0 |  |  | 8.705 | 9.1372 | [10 empty] | 8.705 | 8.705 | 7.5
5810 | 2025-12-18 | 6:08 | 2025-12-18 | 6:17 | 0:09 | NS | Suzuki | 6.209 | 5.82 | 0.389 | 6.2116 | 6.1395 | 36340.2249 | 6.209 |  | 2025-12-19 | NS | F | 0.6 | 0.9 |  | 2.451 |  | 2026-01-07 | 21:28 | 2026-01-07 | 22:10 | 0:42 |  | 12 | 0 | 10 | 0 |  | 0 |  | 455 |  | 0.455 | 0.455 |  | 9.115 | 9.1517 | [10 empty] | 8.66 | 9.115 | 7.5
5811 | 2025-12-19 | 7:19 | 2025-12-19 | 7:28 | 0:09 | DS | Henri | 6.156 | 5.739 | 0.417 | 6.1982 | 6.1395 | 36346.3644 | 6.156 |  | 2025-12-19 | DS | F/D | 0.6/0.6 | 0.8/0.8 |  | 2.504 | [16 empty] | 0 |  |  | 8.66 | 9.1089 | [10 empty] | 8.66 | 8.66 | 7.5
5812 | 2025-12-19 | 8:28 | 2025-12-19 | 8:37 | 0:09 | DS | Henri | 6.311 | 5.88 | 0.431 | 6.2192 | 6.1396 | 36352.5039 | 6.311 |  | 2025-12-19 | NS | A | 0.6 | 0.8 |  | 2.197 |  | 2026-01-07 | 22:12 | 2026-01-07 | 22:12 | 0:00 |  | 12 | 0 | 10 | 0 |  | 0 |  | 0 |  | 0 |  |  | 8.508 | 9.1357 | [10 empty] | 8.508 | 8.508 | 7.5
5813 | 2025-12-19 | 9:35 | 2025-12-19 | 9:43 | 0:08 | DS | Henri | 6.14 | 5.725 | 0.415 | 6.2086 | 6.1396 | 36358.6435 | 6.14 |  | 2025-12-19 | DS | F/D | 0.7/0.6 | 0.9/0.8 |  | 2.462 | [16 empty] | 0 |  |  | 8.602 | 9.0959 | [10 empty] | 8.602 | 8.602 | 7.5
5814 | 2025-12-19 | 16:14 | 2025-12-19 | 16:22 | 0:08 | DS | Henri | 6.28 | 5.866 | 0.414 | 6.2114 | 6.1396 | 36364.7831 | 6.28 |  | 2026-01-05 | NS | B | 0.5 | 0.7 | 10 | 1.992 |  | 2026-01-08 | 6:38 | 2026-01-08 | 09:55 | 3:17 |  | 12 | 0 | 10 | 0 |  | 0 |  | 6068 |  | 6.068 | 6.068 | Contact ringnr5824. | 14.34 | 9.1202 | [10 empty] | 8.272 | 14.34 | 7.5
5815 | 2025-12-19 | 16:56 | 2025-12-19 | 17:05 | 0:09 | DS | Henri | 6.156 | 5.739 | 0.417 | 6.1946 | 6.1396 | 36370.9227 | 6.156 |  | 2025-12-19 | DS | C/E | 0.6/0.7 | 0.9/0.9 |  | 2.464 | [16 empty] | 0 |  |  | 8.62 | 9.0885 | [10 empty] | 8.62 | 8.62 | 7.5
5816 | 2025-12-19 | 17:35 | 2025-12-19 | 17:44 | 0:09 | DS | Henri | 6.17 | 5.751 | 0.419 | 6.1996 | 6.1396 | 36377.0622 | 6.17 |  | 2026-01-05 | NS | D | 0.8 | 0.8 | 10 | 2.038 |  | 2026-01-08 | 9:56 | 2026-01-08 | 09:58 | 0:02 |  | 12 | 0 | 10 | 0 |  | 0 |  | 0 |  | 0 |  |  | 8.208 | 9.0389 | [10 empty] | 8.208 | 8.208 | 7.5
5817 | 2025-12-19 | 18:08 | 2025-12-19 | 18:18 | 0:10 | DS | Henri | 6.227 | 5.807 | 0.42 | 6.1728 | 6.1396 | 36383.2018 | 6.227 |  | 2025-12-19 | NS | D/B | 0.7/0.7 | 0.8/0.9 |  | 2.474 | [16 empty] | 0 |  |  | 8.701 | 8.996 | [10 empty] | 8.701 | 8.701 | 7.5
5818 | 2025-12-19 | 18:58 | 2025-12-19 | 457:26 | 438:28 | NS | Suzuki | 6.165 | 5.748 | 0.417 | 6.1856 | 6.1396 | 36389.3415 | 6.165 |  | 2026-01-05 | NS | D | 1.1 | 1.2 | 10 | 2.081 |  | 2026-01-08 | 9:58 | 2026-01-08 | 09:59 | 0:01 |  | 12 | 0 | 10 | 0 |  | 0 |  | 0 |  | 0 |  |  | 8.246 | 9.0175 | [10 empty] | 8.246 | 8.246 | 7.5
5819 | 2025-12-19 | 19:53 | 2025-12-19 | 20:02 | 0:09 | NS | Suzuki | 6.146 | 5.76 | 0.386 | 6.163 | 6.1396 | 36395.4811 | 6.146 |  | 2025-12-19 | NS | A/C | 0.6/0.6 | 0.8/0.8 |  | 2.471 | [16 empty] | 0 |  |  | 8.617 | 8.9914 | [10 empty] | 8.617 | 8.617 | 7.5
5820 | 2025-12-19 | 20:51 | 2025-12-19 | 20:59 | 0:08 | NS | Suzuki | 6.22 | 5.792 | 0.428 | 6.1458 | 6.1396 | 36401.6207 | 6.22 |  | 2026-01-05 | NS | A | 0.8 | 1 | 10 | 2.137 |  | 2026-01-08 | 10:00 | 2026-01-08 | 10:02 | 0:02 |  | 12 | 0 | 10 | 0 |  | 0 |  | 0 |  | 0 |  |  | 8.357 | 8.4912 | [10 empty] | 8.357 | 8.357 | 7.5
5821 | 2025-12-19 | 21:23 | 2025-12-19 | 21:31 | 0:08 | NS | Suzuki | 6.057 | 5.648 | 0.409 | 6.1542 | 6.1396 | 36407.7603 | 6.057 |  | 2025-12-19 | NS | D/B | 0.6/0.7 | 0.8/0.8 |  | 2.512 | [16 empty] | 0 |  |  | 8.569 | 8.469 | [10 empty] | 8.569 | 8.569 | 7.5
5822 | 2025-12-19 | 22:38 | 2025-12-19 | 22:46 | 0:08 | NS | Suzuki | 6.141 | 5.726 | 0.415 | 6.188 | 6.1396 | 36413.8999 | 6.141 |  | 2026-01-05 | NS | D | 0.9 | 0.9 | 10 | 2.047 |  | 2026-01-08 | 10:03 | 2026-01-08 | 10:04 | 0:01 |  | 12 | 0 | 10 | 0 |  | 0 |  | 0 |  | 0 |  |  | 8.188 | 8.4298 | [10 empty] | 8.188 | 8.188 | 7.5
5823 | 2025-12-19 | 23:08 | 2025-12-19 | 23:59 | 0:51 | NS | Suzuki | 6.207 | 5.801 | 0.406 | 6.2102 | 6.1396 | 36420.0395 | 6.207 |  | 2025-12-19 | NS | C/E | 0.7/0.7 | 0.9/0.9 |  | 2.538 | [16 empty] | 0 |  |  | 8.745 | 8.3414 | [10 empty] | 8.745 | 8.745 | 7.5
5824 | 2025-12-20 | 0:37 | 2025-12-20 | 0:45 | 0:08 | NS | Suzuki | 6.315 | 5.877 | 0.438 | 6.2294 | 6.1396 | 36426.1792 | 6.315 |  | 2026-01-05 | NS | A | 0.8 | 0.8 | 10 | 1.999 |  | 2026-01-08 | 10:04 | 2026-01-08 | 10:05 | 0:01 |  | 12 | 0 | 10 | 0 |  | 0 |  | 0 |  | 0 |  |  | 8.314 | 7.5917 | [10 empty] | 8.314 | 8.314 | 7.5
5825 | 2025-12-20 | 1:14 | 2025-12-20 | 1:23 | 0:09 | NS | Suzuki | 6.331 | 5.887 | 0.444 | 6.2474 | 6.1397 | 36432.3188 | 6.331 |  | 2025-12-19 | NS | D/B | 0.7/0.6 | 0.8/0.8 |  | 2.507 | [16 empty] | 0 |  |  | 8.838 | 7.5649 | [10 empty] | 8.838 | 8.838 | 7.5
5826 | 2025-12-20 | 1:56 | 2025-12-20 | 2:04 | 0:08 | NS | Suzuki | 6.153 | 5.721 | 0.432 | 5.7698 | 6.1397 | 36438.4585 | 6.153 |  | 2026-01-06 | DS | D | 0.8 | 1.2 | 12 | 2.223 |  | 2026-01-08 | 17:09 | 2026-01-08 | 17:12 | 0:03 |  | 12 | 0 | 10 | 0 |  | 0 |  | 0 |  | 0 |  |  | 8.376 | 7.5798 | [10 empty] | 8.376 | 8.376 | 7.5
5827 | 2025-12-20 | 2:26 | 2025-12-20 | 2:34 | 0:08 | NS | Suzuki | 6.231 | 5.816 | 0.415 | 5.6335 | 6.1397 | 36444.5982 | 6.231 |  | 2026-01-05 | DS | B+A | 0.6/0.6 | 0.9/0.9 | 18 | 1.546 | [16 empty] | 0 |  |  | 7.777 | 7.5544 | [10 empty] | 7.777 | 7.777 | 7.5
5828 | 2025-12-20 | 3:02 | 2025-12-20 | 3:11 | 0:09 | NS | Suzuki | 3.819 | 3.558 | 0.261 | 5.5835 | 6.1393 | 36450.7375 | 3.819 |  | 2026-01-06 | DS | F | 0.9 | 1.4 | 14 | 2.16 |  | 2026-01-08 | 17:13 | 2026-01-08 | 18:06 | 0:53 |  | 12 | 0 | 5 | 0 |  | 0 |  | 1749 |  | 1.749 | 1.749 |  | 7.728 | 7.5875 | [10 empty] | 5.979 | 7.728 | 7.5
5829 |  |  | 0 | [10 empty] | 0 | BULLFLEX | [23 empty] | 0 |  |  | 0 | [11 empty] | 0 | 0 | 7.5
5830 | 2026-01-06 | 0:40 | 2026-01-06 | 0:49 | 0:09 | NS | Luis | 6.131 | 5.777 | 0.354 | 5.52 | 6.1393 | 36456.8768 | 6.131 |  | 2026-01-06 | DS | F | 0.7 | 0.9 | 13 | 2.185 |  | 2026-01-08 | 18:58 | 2026-01-08 | 18:58 | 0:00 |  | 12 | 0 | 10 | 6 |  | 0 |  | 0 |  | 0.006 | 0.006 |  | 8.322 | 7.5464 | [10 empty] | 8.316 | 8.322 | 7.5
5831 | 2026-01-06 | 1:41 | 2026-01-06 | 1:50 | 0:09 | NS | Luis | 6.044 | 5.676 | 0.368 | 6.0843 | 6.1393 | 36463.0161 | 6.044 |  | 2026-01-05 | NS | F+D | 0.4/0.7 | 0.6/0.8 | 12 | 2.477 | [16 empty] | 0 |  |  | 8.521 | 7.5844 | [10 empty] | 8.521 | 8.521 | 7.5
5832 | 2026-01-06 | 2:33 | 2026-01-06 | 2:42 | 0:09 | NS | Luis | 6.086 | 5.736 | 0.35 | 6.0316 | 6.1393 | 36469.1554 | 6.086 |  | 2026-01-06 | DS | D | 0.6 | 0.9 | 13 | 2.203 |  | 2026-01-08 | 18:59 | 2026-01-08 | 18:59 | 0:00 |  | 12 | 0 | 10 | 0 |  | 0 |  | 0 |  | 0 |  |  | 8.289 | 7.5653 | [10 empty] | 8.289 | 8.289 | 7.5
5833 | 2026-01-06 | 3:08 | 2026-01-06 | 3:17 | 0:09 | NS | Luis | 6.076 | 5.722 | 0.354 | 6.0514 | 6.1393 | 36475.2946 | 6.076 |  | 2026-01-05 | NS | A+C | 0.6/0.6 | 0.8/0.7 | 12 | 2.476 | [16 empty] | 0 |  |  | 8.552 | 7.6105 | [10 empty] | 8.552 | 8.552 | 7.5
5834 | 2026-01-06 | 3:42 | 2026-01-06 | 3:51 | 0:09 | NS | Luis | 5.821 | 5.455 | 0.366 | 6.0134 | 6.1392 | 36481.4338 | 5.821 |  | 2026-01-06 | NS | D | 1 | 1 | 10 | 2.08 | [16 empty] | 0 |  |  | 7.901 | 7.702 | [10 empty] | 7.901 | 7.901 | 7.5
5835 | 2026-01-06 | 4:14 | 2026-01-06 | 4:23 | 0:09 | NS | Luis | 6.23 | 5.852 | 0.378 | 5.9316 | 6.1392 | 36487.573 | 6.23 |  | 2026-01-05 | NS | B+A | 0.6/0.5 | 0.7/0.6 | 12 | 2.476 | [16 empty] | 0 |  |  | 8.706 | 8.4501 | [10 empty] | 8.706 | 8.706 | 7.5
5836 | 2026-01-06 | 4:50 | 2026-01-06 | 4:59 | 0:09 | NS | Luis | 5.854 | 5.486 | 0.368 | 5.9266 | 6.1392 | 36493.7122 | 5.854 |  | 2025-01-06 | NS | D | 0.7 | 0.8 | 10 | 2.052 |  | 2026-01-09 | 6:43 | 2026-01-09 | 07:48 | 1:05 |  | 12 | 0 | 10 | 0 |  | 0 |  | 1350 |  | 1.35 | 1.35 |  | 9.256 | 8.4819 | [10 empty] | 7.906 | 9.256 | 7.5
5837 | 2026-01-06 | 5:26 | 2026-01-06 | 5:35 | 0:09 | NS | Luis | 5.677 | 5.321 | 0.356 | 6.008 | 6.1391 | 36499.8513 | 5.677 |  | 2026-01-06 | DS | D+B | 0.6/0.6 | 0.8/0.7 | 15 | 2.489 | [16 empty] | 0 |  |  | 8.166 | 8.4874 | [10 empty] | 8.166 | 8.166 | 7.5
5838 | 2026-01-06 | 6:00 | 2026-01-06 | 6:09 | 0:09 | NS | Luis | 6.051 | 5.67 | 0.381 | 5.9986 | 6.1391 | 36505.9904 | 6.051 |  | 2025-01-06 | NS | A | 0.7 | 0.7 | 10 | 2.017 |  | 2026-01-09 | 18:43 | 2026-01-09 | 19:07 | 0:24 |  | 12 | 0 | 11 | 0 |  | 0 |  | 207 |  | 0.207 | 0.207 |  | 8.275 | 8.5185 | [10 empty] | 8.068 | 8.275 | 7.5
5839 | 2026-01-06 | 7:07 | 2026-01-06 | 7:29 | 0:22 | DS | Suzuki | 6.228 | 5.85 | 0.378 | 6.0544 | 6.1391 | 36512.1294 | 6.228 |  | 2026-01-06 | DS | F+D | 0.5/0.6 | 0.7/0.7 | 19 | 2.506 | [16 empty] | 0 |  |  | 8.734 | 8.4788 | [10 empty] | 8.734 | 8.734 | 7.5
5840 | 2026-01-06 | 7:52 | 2026-01-06 | 8:03 | 0:11 | DS | Suzuki | 6.183 | 5.794 | 0.389 | 6.147 | 6.1391 | 36518.2685 | 6.183 |  | 2025-01-06 | NS | B | 0.9 | 0.9 | 10 | 2.035 |  | 2026-01-09 | 19:10 | 2026-01-09 | 19:13 | 0:03 |  | 12 | 0 | 10 | 11 |  | 0 |  | 0 |  | 0.011 | 0.011 |  | 8.229 | 8.545 | [10 empty] | 8.218 | 8.229 | 7.5
5841 | 2026-01-06 | 9:04 | 2026-01-06 | 9:12 | 0:08 | DS | Suzuki | 6.133 | 5.746 | 0.387 | 6.167 | 6.1391 | 36524.4076 | 6.133 |  | 2026-01-06 | DS | C+E | 0.6/0.6 | 0.7/0.8 | 17 | 2.539 | [16 empty] | 0 |  |  | 8.672 | 8.7445 | [10 empty] | 8.672 | 8.672 | 7.5
5842 | 2026-01-06 | 9:59 | 2026-01-06 | 10:14 | 0:15 | DS | Suzuki | 6.14 | 5.753 | 0.387 | 6.137 | 6.1391 | 36530.5467 | 6.14 |  | 2025-01-06 | NS | D | 0.8 | 0.8 | 10 | 2.008 |  | 2026-01-09 | 19:14 | 2026-01-09 | 19:55 | 0:41 |  | 12 | 0 | 10 | 0 |  | 0 |  | 433 |  | 0.433 | 0.433 |  | 8.581 | 8.6904 | [10 empty] | 8.148 | 8.581 | 7.5
5843 | 2026-01-06 | 10:56 | 2026-01-06 | 11:04 | 0:08 | DS | Suzuki | 6.151 | 5.763 | 0.388 | 6.1302 | 6.1391 | 36536.6858 | 6.151 |  | 2026-01-06 | DS | B+A | 0.6/0.6 | 0.8/0.8 | 15 | 2.48 | [16 empty] | 0 |  |  | 8.631 | 8.6995 | [10 empty] | 8.631 | 8.631 | 7.5
5844 | 2026-01-06 | 11:28 | 2026-01-06 | 11:36 | 0:08 | DS | Suzuki | 6.078 | 5.695 | 0.383 | 6.1196 | 6.1391 | 36542.8249 | 6.078 |  | 2025-01-06 | NS | F | 0.6 | 0.7 | 10 | 2.038 |  | 2026-01-09 | 23:50 | 2026-01-09 | 00:09 | -0.98681 |  | 12 | 0 | 10 | 0 |  | 0 |  | 0 |  | 0 |  |  | 8.116 | 8.7334 | [10 empty] | 8.116 | 8.116 | 7.5
5845 | 2026-01-06 | 12:30 | 2026-01-06 | 12:38 | 0:08 | DS | Suzuki | 6.149 | 5.761 | 0.388 | 6.131 | 6.1391 | 36548.964 | 6.149 |  | 2026-01-06 | DS | B+A | 0.6/0.6 | 0.8/0.8 | 15 | 2.48 | [16 empty] | 0 |  |  | 8.629 | 8.7085 | [10 empty] | 8.629 | 8.629 | 7.5
5846 | 2026-01-06 | 13:01 | 2026-01-06 | 13:09 | 0:08 | DS | Suzuki | 6.08 | 5.697 | 0.383 | 6.1212 | 6.1391 | 36555.1031 | 6.08 |  | 2025-01-06 | NS | F | 0.7 | 0.8 | 10 | 2.027 |  | 2026-01-10 | 6:46 | 2026-01-10 | 08:17 | 1:31 |  | 12 | 0 | 10 | 0 |  | 0 |  | 2793 |  | 2.793 | 2.793 |  | 10.9 | 8.7385 | [10 empty] | 8.107 | 10.9 | 7.5
5847 | 2026-01-06 | 18:17 | 2026-01-06 | 18:25 | 0:08 | DS | Suzuki | 6.197 | 5.786 | 0.411 | 6.1372 | 6.1391 | 36561.2422 | 6.197 |  | 2026-01-06 | NS | D+B | 0.6/0.6 | 0.8/0.8 | 12 | 2.464 | [16 empty] | 0 |  |  | 8.661 | 8.6992 | [10 empty] | 8.661 | 8.661 | 7.5
5848 | 2026-01-06 | 20:39 | 2026-01-06 | 20:48 | 0:09 | NS | Luis | 6.102 | 5.669 | 0.433 | 6.1334 | 6.1391 | 36567.3812 | 6.102 |  | 2025-01-06 | NS | F | 0.9 | 1 | 8 | 2.054 |  | 2026-01-09 | 0:30 | 2026-01-09 | 00:47 | 0:17 |  | 12 | 0 | 10 | 0 |  | 0 |  | 111 |  | 0.111 | 0.111 |  | 8.267 | 8.6958 | [10 empty] | 8.156 | 8.267 | 7.5
5849 | 2026-01-06 | 21:12 | 2026-01-06 | 21:21 | 0:09 | NS | Luis | 6.158 | 5.721 | 0.437 | 6.1354 | 6.1391 | 36573.5203 | 6.158 |  | 2025-01-06 | NS | A+C | 0.6/0.7 | 0.7/0.8 | 12 | 2.489 | [16 empty] | 0 |  |  | 8.647 | 8.6722 | [10 empty] | 8.647 | 8.647 | 7.5
5850 | 2026-01-06 | 22:04 | 2026-01-06 | 22:13 | 0:09 | NS | Luis | 6.13 | 5.695 | 0.435 | 6.1158 | 6.1391 | 36579.6594 | 6.13 |  | 2025-01-07 | DS | F | 0.7 | 1 | 12 | 2.214 |  | 2026-01-09 | 0:48 | 2026-01-09 | 00:55 | 0:07 |  | 12 | 0 | 8 | 0 |  | 0 |  | 116 |  | 0.116 | 0.116 |  | 8.46 | 8.7126 | [10 empty] | 8.344 | 8.46 | 7.5
5851 | 2026-01-06 | 22:36 | 2026-01-06 | 22:45 | 0:09 | NS | Luis | 6.09 | 5.658 | 0.432 | 6.1116 | 6.1391 | 36585.7985 | 6.09 |  | 2025-01-06 | NS | B+A | 0.7/0.7 | 0.7/0.7 | 12 | 2.469 | [16 empty] | 0 |  |  | 8.559 | 8.6976 | [10 empty] | 8.559 | 8.559 | 7.5
5852 | 2026-01-06 | 23:19 | 2026-01-06 | 23:28 | 0:09 | NS | Luis | 6.099 | 5.666 | 0.433 | 6.0976 | 6.1391 | 36591.9375 | 6.099 |  | 2025-01-07 | DS | B | 0.8 | 0.9 | 9 | 2.141 |  | 2026-01-10 | 8:21 | 2026-01-10 | 08:23 | 0:02 |  | 12 | 0.3 | 10 | 0 |  | 0 |  | 0 |  | 0 |  |  | 8.24 | 8.4836 | [10 empty] | 8.24 | 8.24 | 7.5
5853 | 2026-01-06 | 23:49 | 2026-01-06 | 23:58 | 0:09 | NS | Luis | 6.081 | 5.65 | 0.431 | 6.0884 | 6.1391 | 36598.0766 | 6.081 |  | 2025-01-06 | NS | F+D | 0.5/0.7 | 0.5/0.7 | 12 | 2.463 | [16 empty] | 0 |  |  | 8.544 | 8.4366 | [10 empty] | 8.544 | 8.544 | 7.5
5854 | 2026-01-07 | 0:22 | 2026-01-07 | 0:31 | 0:09 | NS | Luis | 6.088 | 5.656 | 0.432 | 6.0828 | 6.139 | 36604.2156 | 6.088 |  | 2025-01-07 | DS | B | 0.6 | 0.8 | 14 | 2.282 |  | 2026-01-10 | 8:24 | 2026-01-10 | 08:25 | 0:01 |  | 12 | 0 | 10 | 0 |  | 0 |  | 1 |  | 0.001 | 0.001 |  | 8.371 | 8.5018 | [10 empty] | 8.37 | 8.371 | 7.5
5855 | 2026-01-07 | 1:37 | 2026-01-07 | 35:02 | 33:25 | NS | Luis | 6.084 | 5.672 | 0.412 | 6.0804 | 6.139 | 36610.3547 | 6.084 |  | 2025-01-06 | NS | B+A | 0.6/0.6 | 0.6/0.7 | 12 | 2.477 | [16 empty] | 0 |  |  | 8.561 | 8.4631 | [10 empty] | 8.561 | 8.561 | 7.5
5856 | 2026-01-07 | 2:33 | 2026-01-07 | 2:42 | 0:09 | NS | Luis | 6.062 | 5.628 | 0.434 | 6.0838 | 6.139 | 36616.4937 | 6.062 |  | 2025-01-07 | NS | F | 0.6 | 0.7 | 10 | 2.031 |  | 2026-01-10 | 8:27 | 2026-01-10 | 08:53 | 0:26 |  | 12 | 0.6 | 9 | 0 |  | 0 |  | 371 |  | 0.371 | 0.371 |  | 8.464 | 8.4791 | [10 empty] | 8.093 | 8.464 | 7.5
5857 | 2026-01-07 | 3:06 | 2026-01-07 | 3:15 | 0:09 | NS | Luis | 6.087 | 5.655 | 0.432 | 6.0882 | 6.139 | 36622.6327 | 6.087 |  | 2025-01-06 | NS | B+A | 0.7/0.7 | 0.7/0.8 | 12 | 2.459 | [16 empty] | 0 |  |  | 8.546 | 8.4407 | [10 empty] | 8.546 | 8.546 | 7.5
5858 | 2026-01-07 | 6:47 | 2026-01-07 | 6:56 | 0:09 | NS | Luis | 6.098 | 5.666 | 0.432 | 6.1076 | 6.139 | 36628.7717 | 6.098 |  | 2025-01-07 | NS | F | 0.8 | 1 | 10 | 2.045 |  | 2026-01-10 | 8:55 | 2026-01-10 | 08:57 | 0:02 |  | 12 | 0 | 10 | 0 |  | 0 |  | 1 |  | 0.001 | 0.001 |  | 8.144 | 8.4928 | [10 empty] | 8.143 | 8.144 | 7.5
5859 | 2026-01-07 | 4:21 | 2026-01-07 | 4:30 | 0:09 | NS | Luis | 6.11 | 5.677 | 0.433 | 6.1118 | 6.139 | 36634.9107 | 6.11 |  | 2025-01-06 | NS | B+A | 0.7/0.7 | 0.8/0.7 | 12 | 2.874 | [16 empty] | 0 |  |  | 8.984 | 8.4702 | [10 empty] | 8.984 | 8.984 | 7.5
5860 | 2026-01-07 | 4:53 | 2026-01-07 | 5:02 | 0:09 | NS | Luis | 6.181 | 5.742 | 0.439 | 6.1134 | 6.139 | 36641.0497 | 6.181 |  | 2025-01-07 | NS | F | 0.8 | 1.2 | 10 | 2.04 |  | 2026-01-10 | 8:58 | 2026-01-10 | 09:01 | 0:03 |  | 12 | 0 | 10 | 0 |  | 0 |  | 0 |  | 0 |  |  | 8.221 | 8.5001 | [10 empty] | 8.221 | 8.221 | 7.5
5861 | 2026-01-07 | 5:23 | 2026-01-07 | 5:32 | 0:09 | NS | Luis | 6.083 | 5.652 | 0.431 | 6.158 | 6.139 | 36647.1887 | 6.083 |  | 2025-01-06 | NS | A+C | 0.6/0.6 | 0.8/0.7 | 16 | 2.553 | [16 empty] | 0 |  |  | 8.636 | 8.465 | [10 empty] | 8.636 | 8.636 | 7.5
5862 | 2026-01-07 | 6:31 | 2026-01-07 | 6:40 | 0:09 | NS | Luis | 6.095 | 5.682 | 0.413 | 6.1794 | 6.139 | 36653.3277 | 6.095 |  | 2025-01-07 | NS | D | 1 | 1.3 | 10 | 2.042 |  | 2026-01-10 | 20:21 | 2026-01-10 | 20:22 | 0:01 |  | 12 | 0 | 10 | 0 |  | 0 |  | 0 |  | 0 |  |  | 8.137 | 8.4801 | [10 empty] | 8.137 | 8.137 | 7.5
5863 | 2026-01-07 | 7:15 | 2026-01-07 | 7:24 | 0:09 | NS | Luis | 6.321 | 5.89 | 0.431 | 6.1846 | 6.139 | 36659.4668 | 6.321 |  | 2025-01-07 | DS | A+B | 0.7/0.7 | 0.9/0.8 | 18 | 2.492 | [16 empty] | 0 |  |  | 8.813 | 8.4422 | [10 empty] | 8.813 | 8.813 | 7.5
5864 | 2026-01-07 | 14:11 | 2026-01-07 | 14:18 | 0:07 | DS | Suzuki | 6.217 | 5.783 | 0.434 | 6.1942 | 6.139 | 36665.6058 | 6.217 |  | 2025-01-07 | NS | D | D | 1.1 | 1.5 | 2.078 |  | 2026-01-10 | 20:27 | 2026-01-10 | 20:27 | 0:00 |  | 12 | 0 | 10 | 0 |  | 0 |  | 0 |  | 0 |  |  | 8.295 | 8.4827 | [10 empty] | 8.295 | 8.295 | 7.5
5865 | 2026-01-07 | 14:43 | 2026-01-07 | 14:51 | 0:08 | DS | Suzuki | 6.207 | 5.767 | 0.44 | 6.1982 | 6.139 | 36671.7448 | 6.207 |  | 2025-01-07 | DS | D+B | 0.6/0.6 | 0.8/0.7 | 15 | 2.493 | [16 empty] | 0 |  |  | 8.7 | 8.448 | [10 empty] | 8.7 | 8.7 | 7.5
5866 | 2026-01-07 | 15:13 | 2026-01-07 | 15:22 | 0:09 | DS | Suzuki | 6.131 | 5.692 | 0.439 | 6.1522 | 6.139 | 36677.8839 | 6.131 |  | 2025-01-07 | NS | D | 1.7 | 1.9 | 10 | 2.044 | [16 empty] | 0 |  |  | 8.175 | 8.4815 | [10 empty] | 8.175 | 8.175 | 7.5
5867 | 2026-01-07 | 15:43 | 2026-01-07 | 15:51 | 0:08 | DS | Suzuki | 6.115 | 5.681 | 0.434 | 6.1346 | 6.139 | 36684.0229 | 6.115 |  | 2025-01-07 | DS | A+C | 0.7/0.7 | 0.9/0.8 | 15 | 2.515 | [16 empty] | 0 |  |  | 8.63 | 8.4459 | [10 empty] | 8.63 | 8.63 | 7.5
5868 | 2026-01-07 | 16:26 | 2026-01-07 | 16:34 | 0:08 | DS | Suzuki | 6.091 | 5.659 | 0.432 | 6.1888 | 6.139 | 36690.162 | 6.091 |  | 2025-01-07 | NS | F | 1.1 | 1.1 | 10 | 2.037 |  | 2026-01-10 | 20:27 | 2026-01-10 | 20:28 | 0:01 |  | 12 | 0 | 10 | 1 |  | 0 |  | 0 |  | 0.001 | 0.001 |  | 8.129 | 8.4849 | [10 empty] | 8.128 | 8.129 | 7.5
5869 | 2026-01-07 | 17:42 | 2026-01-07 | 17:50 | 0:08 | DS | Suzuki | 6.129 | 5.691 | 0.438 | 6.1904 | 6.139 | 36696.301 | 6.129 |  | 2025-01-07 | NS | E+A | 0.7/0.5 | 0.7/0.7 | 12 | 2.461 | [16 empty] | 0 |  |  | 8.59 | 8.4474 | [10 empty] | 8.59 | 8.59 | 7.5
5870 | 2026-01-07 | 18:49 | 2026-01-07 | 18:58 | 0:09 | NS | Luis | 6.478 | 6.017 | 0.461 | 6.1924 | 6.1391 | 36702.4401 | 6.478 |  | 2026-01-08 | DS | A | 1 | 1.2 | 11 | 2.123 |  | 2026-01-10 | 20:29 | 2026-01-10 | 20:29 | 0:00 |  | 12 | 0 | 10 | 1 |  | 0 |  | 0 |  | 0.001 | 0.001 |  | 8.602 | 8.4808 | [10 empty] | 8.601 | 8.602 | 7.5
5871 | 2026-01-07 | 19:24 | 2026-01-07 | 19:33 | 0:09 | NS | Luis | 6.139 | 5.704 | 0.435 | 6.1954 | 6.1391 | 36708.5792 | 6.139 |  | 2025-01-07 | NS | F+D | 0.5/0.6 | 0.7/0.9 | 12 | 2.45 | [16 empty] | 0 |  |  | 8.589 | 8.4463 | [10 empty] | 8.589 | 8.589 | 7.5
5872 | 2026-01-07 | 20:07 | 2026-01-07 | 20:16 | 0:09 | NS | Luis | 6.125 | 5.691 | 0.434 | 6.2034 | 6.1391 | 36714.7183 | 6.125 |  | 2026-01-08 | DS | D | 0.8 | 1.3 | 12 | 2.119 |  | 2026-01-10 | 20:29 | 2026-01-10 | 20:30 | 0:01 |  | 12 | 0 | 10 | 1 |  | 0 |  | 0 |  | 0.001 | 0.001 |  | 8.245 | 8.4815 | [10 empty] | 8.244 | 8.245 | 7.5
5873 | 2026-01-07 | 21:30 | 2026-01-07 | 21:39 | 0:09 | NS | Luis | 6.106 | 5.673 | 0.433 | 6.1456 | 6.1391 | 36720.8574 | 6.106 |  | 2025-01-07 | NS | A+C | 0.7/0.7 | 0.8/0.8 | 12 | 2.46 | [16 empty] | 0 |  |  | 8.566 | 8.4394 | [10 empty] | 8.566 | 8.566 | 7.5
5874 | 2026-01-07 | 22:01 | 2026-01-07 | 22:10 | 0:09 | NS | Luis | 6.169 | 5.736 | 0.433 | 6.1608 | 6.1391 | 36726.9965 | 6.169 |  | 2026-01-08 | DS | D | 1 | 1.6 | 13 | 2.231 |  | 2026-01-10 | 0:00 | 2026-01-10 | 0:00 | 0:00 |  | 12 | 0 | 0 | 0 |  | 0 |  | 0 |  | 0 |  |  | 8.4 | 8.4728 | [10 empty] | 8.4 | 8.4 | 7.5
5875 | 2026-01-07 | 22:32 | 2026-01-07 | 22:41 | 0:09 | NS | Luis | 6.189 | 5.75 | 0.439 | 6.1394 | 6.1391 | 36733.1356 | 6.189 |  | 2026-01-07 | NS | F+D | 0.7/0.8 | 0.9/01.0 | 12 | 2.474 | [16 empty] | 0 |  |  | 8.663 | 8.4554 | [10 empty] | 8.663 | 8.663 | 7.5
5876 | 2026-01-07 | 23:19 | 2026-01-07 | 23:28 | 0:09 | NS | Luis | 6.215 | 5.774 | 0.441 | 6.1386 | 6.1391 | 36739.2747 | 6.215 |  | 2026-01-08 | DS | B | 0.7 | 1.3 | 11 | 2.104 |  | 2026-01-12 | 7:14 | 2026-01-12 | 07:14 | 0:00 |  | 12 | 0 | 10 | 1 |  | 0 |  | 0 |  | 0.001 | 0.001 |  | 8.32 | 8.4509 | [10 empty] | 8.319 | 8.32 | 7.5
5877 | 2026-01-07 | 23:51 | 2026-01-07 | 24:00 | 0:09 | NS | Luis | 6.018 | 5.592 | 0.426 | 6.1148 | 6.1391 | 36745.4138 | 6.018 |  | 2026-01-07 | NS | F+D | 0.8/0.7 | 0.9/0.8 | 12 | 2.545 | [16 empty] | 0 |  |  | 8.563 | 8.4416 | [10 empty] | 8.563 | 8.563 | 7.5
5878 | 2026-01-07 | 0:23 | 2026-01-07 | 0:32 | 0:09 | NS | Luis | 6.102 | 5.669 | 0.433 | 6.133 | 6.1391 | 36751.5528 | 6.102 |  | 2026-01-08 | DS | B | 1.1 | 1.3 | 12 | 2.063 |  | 2026-01-12 | 7:15 | 2026-01-12 | 07:15 | 0:00 |  | 12 | 0 | 10 | 1 |  | 0 |  | 0 |  | 0.001 | 0.001 |  | 8.166 | 8.4795 | [10 empty] | 8.165 | 8.166 | 7.5
5879 | 2026-01-07 | 0:54 | 2026-01-07 | 1:03 | 0:09 | NS | Luis | 6.05 | 5.618 | 0.432 | 6.106 | 6.1391 | 36757.6919 | 6.05 |  | 2026-01-07 | NS | B+A | 0.7/0.7 | 0.8/0.8 | 12 | 2.447 | [16 empty] | 0 |  |  | 8.497 | 8.2786 | [10 empty] | 8.497 | 8.497 | 7.5
5880 | 2026-01-07 | 2:15 | 2026-01-07 | 2:24 | 0:09 | NS | Luis | 6.28 | 5.834 | 0.446 | 6.1168 | 6.1391 | 36763.831 | 6.28 |  | 2026-01-08 | DS | E | 0.9 | 1.4 | 12 | 2.117 |  | 2026-01-05 | 15:25 | 2026-01-05 | 15:27 | 0:02 |  | 12 | 0 | 10 | 0 |  | 0 |  | 1 |  | 0.001 | 0.001 |  | 8.398 | 8.299 | [10 empty] | 8.397 | 8.398 | 7.5
5881 | 2026-01-07 | 5:19 | 2026-01-07 | 5:28 | 0:09 | NS | Luis | 6.08 | 5.653 | 0.427 | 6.1264 | 6.1391 | 36769.9701 | 6.08 |  | 2026-01-08 | DS | B+A | 0.5/0.6 | 0.7/0.7 | 16 | 2.473 | [16 empty] | 0 |  |  | 8.553 | 8.2631 | [10 empty] | 8.553 | 8.553 | 7.5
5882 | 2026-01-07 | 5:53 | 2026-01-07 | 6:02 | 0:09 | NS | Luis | 6.072 | 5.641 | 0.431 | 6.1546 | 6.1391 | 36776.1092 | 6.072 |  | 2026-01-08 | NS | D | 1.3 | 1.6 | 14 | 2.409 |  | 2026-01-12 | 7:19 | 2026-01-12 | 07:19 | 0:00 |  | 12 | 0 | 10 | 6 |  | 0 |  | 0 |  | 0.006 | 0.006 |  | 8.487 | 8.2862 | [10 empty] | 8.481 | 8.487 | 7.5
5883 | 2026-01-07 | 6:23 | 2026-01-07 | 6:32 | 0:09 | NS | Luis | 6.15 | 5.712 | 0.438 | 6.1288 | 6.1391 | 36782.2482 | 6.15 |  | 2026-01-08 | DS | A+C | 0.7/0.6 | 0.8/0.8 | 14 | 2.512 | [16 empty] | 0 |  |  | 8.662 | 8.252 | [10 empty] | 8.662 | 8.662 | 7.5
5884 | 2026-01-08 | 7:03 | 2026-01-08 | 7:11 | 0:08 | DS | Suzuki | 6.191 | 5.749 | 0.442 | 6.1544 | 6.1391 | 36788.3873 | 6.191 |  | 2026-01-09 | DS | F | 3.5 | 5 | 6 | 0.163 |  | 2026-01-13 | 0:39 | 2026-01-13 | 00:40 | 0:01 |  | 12 | 0 | 15 | 2 |  | 0 |  | 0 |  | 0.002 | 0.002 |  | 6.356 | 8.2871 | [10 empty] | 6.354 | 6.356 | 7.5
5885 | 2026-01-08 | 7:37 | 2026-01-08 | 7:45 | 0:08 | DS | Suzuki | 6.151 | 5.721 | 0.43 | 6.16 | 6.1391 | 36794.5264 | 6.151 |  | 2026-01-08 | DS | B+A | 0.6/0.6 | 0.8/0.8 | 15 | 2.473 | [16 empty] | 0 |  |  | 8.624 | 8.2739 | [10 empty] | 8.624 | 8.624 | 7.5
5886 | 2026-01-08 | 10:37 | 2026-01-08 | 10:45 | 0:08 | DS | Suzuki | 6.208 | 5.77 | 0.438 | 6.1584 | 6.1391 | 36800.6655 | 6.208 |  | 2026-01-09 | DS | D | 1.2 | 1.8 | 16 | 2.055 |  | 2026-01-13 | 0:41 | 2026-01-13 | 00:42 | 0:01 |  | 12 | 0 | 10 | 5 |  | 0 |  | 0 |  | 0.005 | 0.005 |  | 8.268 | 8.3014 | [10 empty] | 8.263 | 8.268 | 7.5
5887 | 2026-01-08 | 11:36 | 2026-01-08 | 11:44 | 0:08 | DS | Suzuki | 6.1 | 5.667 | 0.433 | 6.1362 | 6.1391 | 36806.8046 | 6.1 |  | 2026-01-08 | DS | F+D | 0.7/0.7 | 0.9/0.8 | 14 | 2.474 | [16 empty] | 0 |  |  | 8.574 | 8.0846 | [10 empty] | 8.574 | 8.574 | 7.5
5888 | 2026-01-08 | 12:06 | 2026-01-08 | 12:14 | 0:08 | DS | Suzuki | 6.142 | 5.712 | 0.43 | 6.1314 | 6.1391 | 36812.9437 | 6.142 |  | 2026-01-09 | DS | A | 0.9 | 1.3 | 11 | 2.044 |  | 2026-01-13 | 0:43 | 2026-01-13 | 00:44 | 0:01 |  | 12 | 0 | 13 | 1 |  | 0 |  | 0 |  | 0.001 | 0.001 |  | 8.187 | 8.0914 | [10 empty] | 8.186 | 8.187 | 7.5
5889 | 2026-01-08 | 12:36 | 2026-01-08 | 12:44 | 0:08 | DS | Suzuki | 6.08 | 5.7 | 0.38 | 6.1272 | 6.1391 | 36819.0828 | 6.08 |  | 2026-01-08 | DS | F+D | 0.6/0.6 | 0.8/0.7 | 15 | 2.472 | [16 empty] | 0 |  |  | 8.552 | 7.9447 | [10 empty] | 8.552 | 8.552 | 7.5
5890 | 2026-01-08 | 13:07 | 2026-01-08 | 13:15 | 0:08 | DS | Suzuki | 6.127 | 5.744 | 0.383 | 6.1314 | 6.1391 | 36825.2218 | 6.127 |  | 2026-01-09 | DS | A | 0.8 | 1.1 | 12 | 2.224 |  | 2026-01-13 | 1:56 | 2026-01-13 | 01:57 | 0:01 |  | 12 | 0 | 10 | 1 |  | 0 |  | 0 |  | 0.001 | 0.001 |  | 8.352 | 8.15 | [10 empty] | 8.351 | 8.352 | 7.5
5891 | 2026-01-08 | 13:37 | 2026-01-08 | 13:46 | 0:09 | DS | Suzuki | 6.187 | 5.801 | 0.386 | 6.1242 | 6.1391 | 36831.3609 | 6.187 |  | 2026-01-08 | DS | F+D | 0.7/0.7 | 0.8/0.8 | 14 | 2.513 | [16 empty] | 0 |  |  | 8.7 | 7.9307 | [10 empty] | 8.7 | 8.7 | 7.5
5892 | 2026-01-08 | 15:06 | 2026-01-08 | 15:15 | 0:09 | DS | Suzuki | 6.121 | 5.738 | 0.383 | 6.1362 | 6.1391 | 36837.5 | 6.121 |  | 2026-01-09 | NS | D | 2.1 | 3.9 | 1 | 0.048 |  | 2026-01-14 | 6:43 | 2026-01-14 | 06:43 | 0:00 |  | 12 | 0 | 10 | 0 |  | 0 |  | 0 |  | 0 |  |  | 6.169 | 7.1791 | [10 empty] | 6.169 | 6.169 | 7.5
5893 | 2026-01-08 | 15:54 | 2026-01-08 | 16:18 | 0:24 | DS | Suzuki | 6.106 | 5.735 | 0.371 | 6.1364 | 6.1391 | 36843.6391 | 6.106 |  | 2026-01-08 | DS | A+C | 0.6/0.6 | 0.8/0.7 | 17 | 2.455 | [16 empty] | 0 |  |  | 8.561 | 7.2254 | [10 empty] | 8.561 | 8.561 | 7.5
5894 | 2026-01-08 | 16:37 | 2026-01-08 | 16:52 | 0:15 | NS | Luis | 6.14 | 5.736 | 0.404 | 5.5658 | 6.1391 | 36849.7782 | 6.14 |  | 2026-01-09 | NS | F | 1.2 | 2.4 | 5 | 0.904 |  | 2026-01-14 | 6:48 | 2026-01-14 | 06:48 | 0:00 |  | 12 | 0 | 10 | 5 |  | 0 |  | 0 |  | 0.005 | 0.005 |  | 7.049 | 7.2657 | [10 empty] | 7.044 | 7.049 | 7.5
5895 | 2026-01-08 | 17:11 | 2026-01-08 | 17:19 | 0:08 | NS | Luis | 6.128 | 5.708 | 0.42 | 5.427 | 6.1391 | 36855.9172 | 6.128 |  | 2026-01-08 | NS | A+C | 0.7/0.8 | 0.7/0.9 | 12 | 2.486 | [16 empty] | 0 |  |  | 8.614 | 7.0517 | [10 empty] | 8.614 | 8.614 | 7.5
5896 | 2026-01-08 | 21:09 | 2026-01-08 | 21:14 | 0:05 | NS | Luis | 3.334 | 3.133 | 0.201 | 5.4062 | 6.1386 | 36862.0558 | 3.334 |  | 2026-01-08 | NS | D | 0.8 | 1.2 | 27 | 2.865 |  | 2026-01-14 | 6:53 | 2026-01-14 | 06:53 | 0:00 |  | 12 | 0 | 10 | 13 |  | 0 |  | 0 |  | 0.013 | 0.013 |  | 6.212 | 7.0767 | [10 empty] | 6.199 | 6.212 | 7.5
5897 |  |  | 0 | [10 empty] | 0 | BULLFLEX | [23 empty] | 0 |  |  | 0 | [11 empty] | 0 | 0 | 7.5
5898 | 2026-01-09 | 12:27 | 2026-01-09 | 12:36 | 0:09 | DS | Suzuki | 6.023 | 5.645 | 0.378 | 5.4062 | 6.1386 | 36868.1944 | 6.023 |  | 2026-01-09 | NS | A | 1 | 1.2 | 12 | 3.055 |  | 2026-01-14 | 6:55 | 2026-01-14 | 06:55 | 0:00 |  | 12 | 0 | 10 | 5 |  | 0 |  | 0 |  | 0.005 | 0.005 |  | 9.083 | 7.3602 | [10 empty] | 9.078 | 9.083 | 7.5
5899 | 2026-01-09 | 13:27 | 2026-01-09 | 23:35 | 10:08 | DS | Suzuki | 6.117 | 5.73 | 0.387 | 6.1058 | 6.1386 | 36874.333 | 6.117 |  | 2026-01-09 | DS | F+D | 0.5/0.5 | 0.7/0.7 | 16 | 2.514 | [16 empty] | 0 |  |  | 8.631 | 7.3352 | [10 empty] | 8.631 | 8.631 | 7.5
5900 | 2026-01-09 | 14:05 | 2026-01-09 | 14:13 | 0:08 | DS | Suzuki | 6.151 | 5.763 | 0.388 | 6.108 | 6.1386 | 36880.4715 | 6.151 |  | 2026-01-09 | NS | D | 2.5 | 2.9 | 1 | 0.042 |  | 2026-01-14 | 10:40 | 2026-01-14 | 10:42 | 0:02 |  | 12 | 0 | 10 | 5 |  | 0 |  | 0 |  | 0.005 | 0.005 |  | 6.198 | 7.4745 | [10 empty] | 6.193 | 6.198 | 7.5
5901 | 2026-01-09 | 15:01 | 2026-01-09 | 15:09 | 0:08 | DS | Suzuki | 6.132 | 5.745 | 0.387 | 6.1198 | 6.1386 | 36886.6101 | 6.132 |  | 2026-01-09 | DS | E+F | 0.6/0.5 | 0.8/0.7 | 15 | 2.495 | [16 empty] | 0 |  |  | 8.627 | 7.4359 | [10 empty] | 8.627 | 8.627 | 7.5
5902 | 2026-01-09 | 15:40 | 2026-01-09 | 15:48 | 0:08 | DS | Suzuki | 6.117 | 5.73 | 0.387 | 6.127 | 6.1386 | 36892.7487 | 6.117 |  | 2026-01-09 | NS | B | 1.3 | 1.3 | 10 | 2.003 |  | 2026-01-14 | 10:42 | 2026-01-14 | 10:42 | 0:00 |  | 12 | 0 | 10 | 1312 |  | 0 |  | 0 |  | 1.312 | 1.312 |  | 9.432 | 7.6694 | [10 empty] | 8.12 | 9.432 | 7.5
5903 | 2026-01-09 | 16:40 | 2026-01-09 | 16:50 | 0:10 | DS | Suzuki | 6.082 | 5.705 | 0.377 | 6.1234 | 6.1386 | 36898.8872 | 6.082 |  | 2026-01-09 | DS | F+D | 0.7/0.7 | 0.9/0.8 | 11 | 2.473 | [16 empty] | 0 |  |  | 8.555 | 8.4168 | [10 empty] | 8.555 | 8.555 | 7.5
5904 | 2026-01-09 | 17:36 | 2026-01-09 | 17:44 | 0:08 | DS | Suzuki | 6.153 | 5.765 | 0.388 | 6.1106 | 6.1386 | 36905.0258 | 6.153 |  | 2026-01-09 | NS | B | 0.7 | 0.8 | 10 | 2.013 |  | 2026-01-14 | 11:43 | 2026-01-14 | 11:49 | 0:06 |  | 12 | 0 | 10 | 120 |  | 0 |  | 0 |  | 0.12 | 0.12 |  | 8.286 | 8.3855 | [10 empty] | 8.166 | 8.286 | 7.5
5905 | 2026-01-09 | 18:14 | 2026-01-09 | 18:21 | 0:07 | DS | Suzuki | 6.133 | 5.746 | 0.387 | 6.1148 | 6.1386 | 36911.1643 | 6.133 |  | 2026-01-09 | NS | B+A | 0.7/0.6 | 0.8/0.7 | 12 | 2.448 | [16 empty] | 0 |  |  | 8.581 | 8.3559 | [10 empty] | 8.581 | 8.581 | 7.5
5906 | 2026-01-09 | 18:46 | 2026-01-09 | 18:55 | 0:09 | NS | Luis | 6.068 | 5.686 | 0.382 | 6.1038 | 6.1385 | 36917.3029 | 6.068 |  | 2026-01-10 | DS | F | 0.7 | 1 | 13 | 2.122 |  | 2026-01-14 | 11:49 | 2026-01-14 | 11:49 | 0:00 |  | 12 | 0 | 10 | 0 |  | 0 |  | 0 |  | 0 |  |  | 8.19 | 8.5744 | [10 empty] | 8.19 | 8.19 | 7.5
5907 | 2026-01-09 | 20:02 | 2026-01-09 | 20:11 | 0:09 | NS | Luis | 6.138 | 5.752 | 0.386 | 6.0862 | 6.1385 | 36923.4414 | 6.138 |  | 2026-01-09 | NS | A+C | 0.5/0.6 | 0.6/0.7 | 12 | 2.642 | [16 empty] | 0 |  |  | 8.78 | 8.5495 | [10 empty] | 8.78 | 8.78 | 7.5
5908 | 2026-01-09 | 20:36 | 2026-01-09 | 20:45 | 0:09 | NS | Luis | 6.027 | 5.669 | 0.358 | 6.088 | 6.1385 | 36929.5799 | 6.027 |  | 2026-01-10 | DS | F | 0.9 | 1.2 | 12 | 2.195 |  | 2026-01-14 | 15:56 | 2026-01-14 | 15:56 | 0:00 |  | 12 | 0 | 10 | 0 |  | 0 |  | 0 |  | 0 |  |  | 8.222 | 8.4893 | [10 empty] | 8.222 | 8.222 | 7.5
5909 | 2026-01-09 | 22:10 | 2026-01-09 | 22:19 | 0:09 | NS | Luis | 6.065 | 5.685 | 0.38 | 6.0974 | 6.1385 | 36935.7184 | 6.065 |  | 2026-01-09 | NS | B+A | 0.7/0.8 | 0.7/0.8 | 12 | 2.673 | [16 empty] | 0 |  |  | 8.738 | 8.4639 | [10 empty] | 8.738 | 8.738 | 7.5
5910 | 2026-01-09 | 22:50 | 2026-01-09 | 22:59 | 0:09 | NS | Luis | 6.142 | 5.756 | 0.386 | 6.0998 | 6.1385 | 36941.857 | 6.142 |  | 2026-01-10 | DS | B | 0.8 | 1.1 | 12 | 2.164 |  | 2026-01-14 | 15:57 | 2026-01-14 | 15:58 | 0:01 |  | 12 | 0 | 10 | 0 |  | 0 |  | 0 |  | 0 |  |  | 8.306 | 8.5197 | [10 empty] | 8.306 | 8.306 | 7.5
5911 | 2026-01-09 | 23:24 | 2026-01-09 | 23:33 | 0:09 | NS | Luis | 6.115 | 5.732 | 0.383 | 6.1582 | 6.1385 | 36947.9955 | 6.115 |  | 2026-01-09 | NS | D+B | 0.7/0.7 | 0.9/0.8 | 12 | 2.486 | [16 empty] | 0 |  |  | 8.601 | 8.5297 | [10 empty] | 8.601 | 8.601 | 7.5
5912 | 2026-01-09 | 23:56 | 2026-01-10 | 0:05 | 0:09 | NS | Luis | 6.15 | 5.765 | 0.385 | 6.167 | 6.1385 | 36954.134 | 6.15 |  | 2026-01-10 | DS | D | 0.7 | 1 | 12 | 2.203 |  | 2026-01-14 | 21:27 | 2026-01-14 | 21:28 | 0:01 |  | 12 | 0 | 13 | 1 |  | 0 |  | 0 |  | 0.001 | 0.001 |  | 8.354 | 8.5652 | [10 empty] | 8.353 | 8.354 | 7.5
5913 | 2026-01-10 | 0:49 | 2026-01-10 | 0:58 | 0:09 | NS | Luis | 6.319 | 5.93 | 0.389 | 6.213 | 6.1385 | 36960.2725 | 6.319 |  | 2026-01-09 | NS | A+C | 0.7/0.6 | 0.7/0.7 | 12 | 2.45 | [16 empty] | 0 |  |  | 8.769 | 8.5165 | [10 empty] | 8.769 | 8.769 | 7.5
5914 | 2026-01-10 | 1:21 | 2026-01-10 | 1:30 | 0:09 | NS | Luis | 6.109 | 5.743 | 0.366 | 6.2328 | 6.1385 | 36966.411 | 6.109 |  | 2026-01-10 | DS | F | 0.8 | 0.9 | 13 | 2.163 |  | 2026-01-14 | 21:28 | 2026-01-14 | 21:29 | 0:01 |  | 12 | 0 | 10 | 4 |  | 0 |  | 0 |  | 0.004 | 0.004 |  | 8.276 | 8.5587 | [10 empty] | 8.272 | 8.276 | 7.5
5915 | 2026-01-10 | 4:24 | 2026-01-10 | 4:33 | 0:09 | NS | Luis | 6.372 | 6.047 | 0.325 | 6.231 | 6.1386 | 36972.5496 | 6.372 |  | 2026-01-09 | NS | D+B | 0.6/0.6 | 0.7/0.7 | 12 | 2.528 | [16 empty] | 0 |  |  | 8.9 | 8.5501 | [10 empty] | 8.9 | 8.9 | 7.5
5916 | 2026-01-10 | 4:58 | 2026-01-10 | 5:07 | 0:09 | NS | Luis | 6.214 | 5.905 | 0.309 | 6.2056 | 6.1386 | 36978.6882 | 6.214 |  | 2026-01-10 | NS | F | 0.5 | 0.5 | 10 | 2.073 |  | 2026-01-14 | 21:29 | 2026-01-14 | 21:56 | 0:27 |  | 12 | 0 | 14 | 404 |  | 0 |  | 0 |  | 0.404 | 0.404 |  | 8.691 | 8.5856 | [10 empty] | 8.287 | 8.691 | 7.5
5917 | 2026-01-10 | 5:30 | 2026-01-10 | 5:39 | 0:09 | NS | Luis | 6.141 | 5.756 | 0.385 | 6.2214 | 6.1386 | 36984.8268 | 6.141 |  | 2026-01-10 | DS | B+A | 0.6/0.6 | 0.7/0.7 | 17 | 2.439 | [16 empty] | 0 |  |  | 8.58 | 8.7231 | [10 empty] | 8.58 | 8.58 | 7.5
5918 | 2026-01-10 | 6:02 | 2026-01-10 | 6:11 | 0:09 | NS | Luis | 6.192 | 5.804 | 0.388 | 6.1776 | 6.1386 | 36990.9654 | 6.192 |  | 2026-01-10 | NS | A | 0.7 | 0.7 | 10 | 2.053 |  | 2026-01-15 | 0:38 | 2026-01-15 | 00:38 | 0:00 |  | 12 | 0 | 14 | 0 |  | 0 |  | 0 |  | 0 |  |  | 8.245 | 8.7506 | [10 empty] | 8.245 | 8.245 | 7.5
5919 | 2026-01-10 | 6:49 | 2026-01-10 | 6:57 | 0:08 | DS | Suzuki | 6.188 | 5.8 | 0.388 | 6.1648 | 6.1386 | 36997.104 | 6.188 |  | 2026-01-10 | DS | E+F | 0.7/0.6 | 0.8/0.7 | 15 | 2.498 | [16 empty] | 0 |  |  | 8.686 | 8.7105 | [10 empty] | 8.686 | 8.686 | 7.5
5920 | 2026-01-10 | 7:20 | 2026-01-10 | 7:28 | 0:08 | DS | Suzuki | 6.153 | 5.768 | 0.385 | 6.1832 | 6.1386 | 37003.2426 | 6.153 |  | 2026-01-10 | NS | B | 1.1 | 0.8 | 10 | 2.047 |  | 2026-01-15 | 0:39 | 2026-01-15 | 01:13 | 0:34 |  | 12 | 0 | 8 | 443 |  | 0 |  | 0 |  | 0.443 | 0.443 |  | 8.643 | 8.7489 | [10 empty] | 8.2 | 8.643 | 7.5
5921 | 2026-01-10 | 7:49 | 2026-01-10 | 7:57 | 0:08 | DS | Suzuki | 6.15 | 5.765 | 0.385 | 6.181 | 6.1386 | 37009.3812 | 6.15 |  | 2026-01-10 | DS | D+B | 0.7/0.7 | 0.9/0.9 | 17 | 2.547 | [16 empty] | 0 |  |  | 8.697 | 8.6859 | [10 empty] | 8.697 | 8.697 | 7.5
5922 | 2026-01-10 | 8:56 | 2026-01-10 | 9:04 | 0:08 | DS | Suzuki | 6.233 | 5.842 | 0.391 | 6.1976 | 6.1386 | 37015.5199 | 6.233 |  | 2026-01-10 | NS | A | 0.9 | 0.9 | 10 | 2.059 |  | 2026-01-15 | 1:15 | 2026-01-15 | 02:46 | 1:31 |  | 12 | 0 | 3 | 1821 |  | 0 |  | 0 |  | 1.821 | 1.821 | Contact 5924 | 10.113 | 8.6825 | [10 empty] | 8.292 | 10.113 | 7.5
5923 | 2026-01-10 | 9:28 | 2026-01-10 | 9:36 | 0:08 | DS | Suzuki | 6.181 | 5.793 | 0.388 | 6.214 | 6.1386 | 37021.6585 | 6.181 |  | 2026-01-10 | DS | F+D | 0.7/0.6 | 0.9/0.8 | 15 | 2.476 | [16 empty] | 0 |  |  | 8.657 | 8.6541 | [10 empty] | 8.657 | 8.657 | 7.5
5924 | 2026-01-10 | 10:00 | 2026-01-10 | 10:09 | 0:09 | DS | Suzuki | 6.271 | 5.826 | 0.445 | 6.2218 | 6.1387 | 37027.7972 | 6.271 |  | 2026-01-10 | NS | B | 0.8 | 1 | 10 | 2.056 | [16 empty] | 0 |  |  | 8.327 | 8.6527 | [10 empty] | 8.327 | 8.327 | 7.5
5925 | 2026-01-10 | 10:33 | 2026-01-10 | 10:41 | 0:08 | DS | Suzuki | 6.235 | 5.792 | 0.443 | 6.2152 | 6.1387 | 37033.9358 | 6.235 |  | 2026-01-10 | DS | B+A | 0.6/0.6 | 0.8/0.7 | 13 | 2.464 | [16 empty] | 0 |  |  | 8.699 | 8.6131 | [10 empty] | 8.699 | 8.699 | 7.5
5926 | 2026-01-10 | 11:05 | 2026-01-10 | 12:01 | 0:56 | DS | Suzuki | 6.189 | 5.78 | 0.409 | 6.2222 | 6.1387 | 37040.0745 | 6.189 |  | 2026-01-11 | NS | E | 0.5 | 0.8 | 11 | 2.01 |  | 2026-01-15 | 6:43 | 2026-01-15 | 06:43 | 0:00 |  | 12 | 0 | 10 | 8 |  | 0 |  | 0 |  | 0.008 | 0.008 |  | 8.207 | 8.6194 | [10 empty] | 8.199 | 8.207 | 7.5
5927 | 2026-01-10 | 12:25 | 2026-01-10 | 12:33 | 0:08 | DS | Suzuki | 6.2 | 5.775 | 0.425 | 6.205 | 6.1387 | 37046.2132 | 6.2 |  | 2026-01-10 | DS | D+B | 0.6/0.6 | 0.8/0.8 | 13 | 2.453 | [16 empty] | 0 |  |  | 8.653 | 8.7985 | [10 empty] | 8.653 | 8.653 | 7.5
5928 | 2026-01-10 | 13:49 | 2026-01-10 | 13:56 | 0:07 | DS | Suzuki | 6.216 | 5.827 | 0.389 | 6.1984 | 6.1387 | 37052.3519 | 6.216 |  | 2026-01-12 | NS | C | 1.5 | 1.8 | 10 | 2.042 |  | 2026-01-15 | 6:43 | 2026-01-15 | 06:46 | 0:03 |  | 12 | 0 | 10 | 10 |  | 0 |  | 0 |  | 0.01 | 0.01 |  | 8.268 | 8.6681 | [10 empty] | 8.258 | 8.268 | 7.5
5929 | 2026-01-10 | 15:08 | 2026-01-10 | 15:16 | 0:08 | DS | Suzuki | 6.185 | 5.797 | 0.388 | 6.2142 | 6.1387 | 37058.4906 | 6.185 |  | 2026-01-10 | NS | D+B | 0.6/0.7 | 0.7/0.7 | 12 | 2.045 | [16 empty] | 0 |  |  | 8.23 | 8.7942 | [10 empty] | 8.23 | 8.23 | 7.5
5930 | 2026-01-10 | 15:41 | 2026-01-10 | 15:50 | 0:09 | DS | Suzuki | 6.202 | 5.813 | 0.389 | 6.2178 | 6.1387 | 37064.6294 | 6.202 |  | 2026-01-12 | DS | B | 0.9 | 1 | 10 | 2.045 |  | 2026-01-15 | 6:46 | 2026-01-15 | 06:48 | 0:02 |  | 12 | 0 | 10 | 3 |  | 0 |  | 0 |  | 0.003 | 0.003 |  | 8.25 | 8.8173 | [10 empty] | 8.247 | 8.25 | 7.5
5931 | 2026-01-10 | 16:15 | 2026-01-10 | 16:23 | 0:08 | NS | Luis | 6.268 | 5.867 | 0.401 | 6.2234 | 6.1387 | 37070.7681 | 6.268 |  | 2026-01-10 | NS | E+D | 0.6/0.7 | 0.7/0.8 | 12 | 2.444 | [16 empty] | 0 |  |  | 8.712 | 8.5976 | [10 empty] | 8.712 | 8.712 | 7.5
5932 | 2026-01-10 | 19:46 | 2026-01-10 | 19:55 | 0:09 | NS | Luis | 6.218 | 5.779 | 0.439 | 6.2266 | 6.1388 | 37076.9069 | 6.218 |  | 2026-01-12 | DS | B | 0.9 | 0.9 | 10 | 2.538 |  | 2026-01-15 | 14:04 | 2026-01-15 | 15:33 | 1:29 |  | 12 | 0 | 1 | 0 |  | 0 |  | 1911 |  | 1.911 | 1.911 | Exit shield | 10.667 | 8.6467 | [10 empty] | 8.756 | 10.667 | 7.5
5933 | 2026-01-10 | 22:32 | 2026-01-10 | 22:41 | 0:09 | NS | Luis | 6.244 | 5.853 | 0.391 | 6.2128 | 6.1388 | 37083.0456 | 6.244 |  | 2026-01-10 | NS | D+A | 0.7/0.6 | 0.8/0.7 | 12 | 2.435 | [16 empty] | 0 |  |  | 8.679 | 8.6139 | [10 empty] | 8.679 | 8.679 | 7.5
5934 | 2026-01-10 | 23:04 | 2026-01-10 | 23:13 | 0:09 | NS | Luis | 6.201 | 5.813 | 0.388 | 6.2158 | 6.1388 | 37089.1844 | 6.201 |  | 2026-01-12 | DS | F | 1.1 | 1.4 | 19 | 3.824 |  | 2026-01-15 | 15:35 | 2026-01-15 | 15:35 | 0:00 |  | 12 | 0 | 10 | 0 |  | 0 |  | 19 |  | 0.019 | 0.019 |  | 10.044 | 8.6366 | [10 empty] | 10.025 | 10.044 | 7.5
5935 | 2026-01-10 | 23:38 | 2026-01-10 | 23:47 | 0:09 | NS | Luis | 6.133 | 5.749 | 0.384 | 6.2094 | 6.1388 | 37095.3232 | 6.133 |  | 2026-01-10 | NS | D+F | 0.6/0.7 | 0.7/0.8 | 12 | 2.448 | [16 empty] | 0 |  |  | 8.581 | 8.6382 | [10 empty] | 8.581 | 8.581 | 7.5
5936 | 2026-01-11 | 0:12 | 2026-01-11 | 0:21 | 0:09 | NS | Luis | 6.283 | 5.889 | 0.394 | 6.1976 | 6.1388 | 37101.462 | 6.283 |  | 2026-01-12 | NS | E | 1.2 | 2.5 | 2 | 0 |  | 2026-01-15 | 15:36 | 2026-01-15 | 15:36 | 0:00 |  | 12 | 0 | 10 | 0 |  | 0 |  | 0 |  | 0 |  |  | 6.283 | 8.6792 | [10 empty] | 6.283 | 6.283 | 7.5
5937 | 2026-01-11 | 0:53 | 2026-01-11 | 1:02 | 0:09 | NS | Luis | 6.186 | 5.798 | 0.388 | 6.2066 | 6.1388 | 37107.6009 | 6.186 |  | 2026-01-10 | NS | D+B | 0.7/0.8 | 0.8/0.9 | 12 | 2.561 | [16 empty] | 0 |  |  | 8.747 | 8.6195 | [10 empty] | 8.747 | 8.747 | 7.5
5938 | 2026-01-11 | 1:37 | 2026-01-11 | 1:46 | 0:09 | NS | Luis | 6.185 | 5.798 | 0.387 | 6.2172 | 6.1388 | 37113.7397 | 6.185 |  | 2026-01-12 | NS | D | 0.9 | 1 | 11 | 2.107 |  | 2026-01-15 | 15:37 | 2026-01-15 | 15:37 | 0:00 |  | 12 | 0 | 10 | 0 |  | 0 |  | 0 |  | 0 |  |  | 8.292 | 8.4282 | [10 empty] | 8.292 | 8.292 | 7.5
5939 | 2026-01-11 | 2:09 | 2026-01-11 | 2:18 | 0:09 | NS | Luis | 6.246 | 5.855 | 0.391 | 6.1752 | 6.1388 | 37119.8785 | 6.246 |  | 2026-01-10 | NS | D+B | 0.6/0.5 | 0.7/0.5 | 12 | 2.272 | [16 empty] | 0 |  |  | 8.518 | 8.3757 | [10 empty] | 8.518 | 8.518 | 7.5
5940 | 2026-01-11 | 3:12 | 2026-01-11 | 3:21 | 0:09 | NS | Luis | 6.186 | 5.798 | 0.388 | 6.138 | 6.1389 | 37126.0174 | 6.186 |  | 2026-01-12 | NS | D | 0.7 | 1 | 10 | 2.061 |  | 2026-01-15 | 20:35 | 2026-01-15 | 20:35 | 0:00 |  | 12 | 0 | 13 | 0 |  | 0 |  | 0 |  | 0 |  |  | 8.247 | 8.2493 | [10 empty] | 8.247 | 8.247 | 7.5
5941 | 2026-01-11 | 3:45 | 2026-01-11 | 3:54 | 0:09 | NS | Luis | 6.073 | 5.694 | 0.379 | 6.1252 | 6.1388 | 37132.1562 | 6.073 |  | 2026-01-11 | NS | F+D | 0.6/0.6 | 0.6/0.6 | 20 | 2.628 | [16 empty] | 0 |  |  | 8.701 | 8.2094 | [10 empty] | 8.701 | 8.701 | 7.5
5942 | 2026-01-11 | 23:00 | 2026-01-11 | 23:08 | 0:08 | NS | Dimitar | 6 | 5.576 | 0.424 | 6.0924 | 6.1388 | 37138.2951 | 6 |  | 2026-01-11 | NS | A | 0.9 | 1 | 12 | 2.052 |  | 2026-01-15 | 20:37 | 2026-01-15 | 20:37 | 0:00 |  | 12 | 0 | 12 | 3 |  | 0 |  | 0 |  | 0.003 | 0.003 |  | 8.055 | 8.4107 | [10 empty] | 8.052 | 8.055 | 7.5
5943 | 2026-01-11 | 23:59 | 2026-01-12 | 0:08 | 0:09 | NS | Dimitar | 6.121 | 5.699 | 0.422 | 6.099 | 6.1388 | 37144.4339 | 6.121 |  | 2025-01-12 | DS | C+E | 0.7/0.7 | 0.7/0.8 | 14 | 2.442 | [16 empty] | 0 |  |  | 8.563 | 8.3987 | [10 empty] | 8.563 | 8.563 | 7.5
5944 | 2026-01-12 | 9:35 | 2026-01-12 | 9:44 | 0:09 | DS | Luis | 6.082 | 5.703 | 0.379 | 6.0994 | 6.1388 | 37150.5727 | 6.082 |  | 2025-01-12 | NS | B | 0.8 | 0.8 | 9 | 2.02 |  | 2026-01-15 | 0:00 | 2026-01-15 | 0:00 | 0:00 |  | 12 | 0 | 0 | 0 |  | 0 |  | 0 |  | 0 |  |  | 8.102 | 8.4191 | [10 empty] | 8.102 | 8.102 | 7.5
5945 | 2026-01-12 | 10:06 | 2026-01-12 | 10:15 | 0:09 | DS | Luis | 6.219 | 5.829 | 0.39 | 6.1144 | 6.1388 | 37156.7115 | 6.219 |  | 2025-01-12 | DS | B+A | 0.8/0.6 | 0.7/0.7 | 12 | 2.434 | [16 empty] | 0 |  |  | 8.653 | 8.3949 | [10 empty] | 8.653 | 8.653 | 7.5
5946 | 2026-01-12 | 10:42 | 2026-01-12 | 10:51 | 0:09 | DS | Luis | 6.075 | 5.695 | 0.38 | 6.1106 | 6.1388 | 37162.8503 | 6.075 |  | 2025-01-14 | NS | B | 0.7 | 0.7 | 10 | 2.066 |  | 2026-01-15 | 22:31 | 2026-01-15 | 22:32 | 0:01 |  | 12 | 0 | 10 | 1 |  | 0 |  | 0 |  | 0.001 | 0.001 |  | 8.142 | 8.4322 | [10 empty] | 8.141 | 8.142 | 7.5
5947 | 2026-01-12 | 11:14 | 2026-01-12 | 11:23 | 0:09 | DS | Luis | 6.075 | 5.694 | 0.381 | 6.0976 | 6.1388 | 37168.9891 | 6.075 |  | 2025-01-12 | NS | E+F | 0.6/0.7 | 0.6/0.7 | 20 | 2.423 | [16 empty] | 0 |  |  | 8.498 | 8.3798 | [10 empty] | 8.498 | 8.498 | 7.5
5948 | 2026-01-12 | 11:46 | 2026-01-12 | 11:55 | 0:09 | DS | Luis | 6.102 | 5.72 | 0.382 | 6.072 | 6.1388 | 37175.1279 | 6.102 |  | 2025-01-13 | NS | F | 0.8 | 0.8 | 13 | 2.51 |  | 2026-01-15 | 22:33 | 2026-01-15 | 22:34 | 0:01 |  | 12 | 0 | 13 | 3 |  | 0 |  | 0 |  | 0.003 | 0.003 |  | 8.615 | 8.4364 | [10 empty] | 8.612 | 8.615 | 7.5
5949 | 2026-01-12 | 23:27 | 2026-01-12 | 23:35 | 0:08 | NS | Dimitar | 6.017 | 5.662 | 0.355 | 6.101 | 6.1388 | 37181.2667 | 6.017 |  | 2026-01-12 | NS | A+C | 0.7/0.7 | 0.7/0.7 | 13 | 2.499 | [16 empty] | 0 |  |  | 8.516 | 8.4741 | [10 empty] | 8.516 | 8.516 | 7.5
5950 | 2026-01-13 | 0:20 | 2026-01-13 | 0:28 | 0:08 | NS | Dimitar | 6.091 | 5.709 | 0.382 | 6.1054 | 6.1388 | 37187.4055 | 6.091 |  | 2026-01-14 | DS | B | 0.7 | 0.8 | 10 | 2.158 |  | 2026-01-15 | 23:05 | 2026-01-15 | 23:05 | 0:00 |  | 12 | 0 | 12 | 3 |  | 0 |  | 0 |  | 0.003 | 0.003 |  | 8.252 | 8.5147 | [10 empty] | 8.249 | 8.252 | 7.5
5951 | 2026-01-13 | 0:52 | 2026-01-13 | 1:01 | 0:09 | NS | Dimitar | 6.22 | 5.792 | 0.428 | 6.1288 | 6.1388 | 37193.5442 | 6.22 |  | 2026-01-12 | NS | D+B | 0.7/0.7 | 0.7/0.7 | 12 | 2.437 | [16 empty] | 0 |  |  | 8.657 | 8.4832 | [10 empty] | 8.657 | 8.657 | 7.5
5952 | 2026-01-13 | 1:26 | 2026-01-13 | 1:35 | 0:09 | NS | Dimitar | 6.097 | 5.665 | 0.432 | 6.1356 | 6.1388 | 37199.683 | 6.097 |  | 2025-01-14 | DS | B | 0.8 | 0.8 | 10 | 2.027 |  | 2026-01-15 | 23:06 | 2026-01-15 | 23:06 | 0:00 |  | 12 | 0 | 11 | 1 |  | 0 |  | 0 |  | 0.001 | 0.001 |  | 8.125 | 8.5183 | [10 empty] | 8.124 | 8.125 | 7.5
5953 | 2026-01-13 | 2:07 | 2026-01-13 | 2:16 | 0:09 | NS | Dimitar | 6.219 | 5.778 | 0.441 | 6.1316 | 6.1388 | 37205.8218 | 6.219 |  | 2026-01-12 | NS | D+B | 0.7/0.7 | 0.7/0.7 | 14 | 2.458 | [16 empty] | 0 |  |  | 8.677 | 8.5142 | [10 empty] | 8.677 | 8.677 | 7.5
5954 | 2026-01-13 | 2:57 | 2026-01-13 | 3:06 | 0:09 | NS | Dimitar | 6.051 | 5.645 | 0.406 | 6.1036 | 6.1388 | 37211.9606 | 6.051 |  | 2025-01-14 | DS | B | 0.8 | 0.8 | 10 | 2.008 |  | 2026-01-16 | 18:45 | 2026-01-16 | 19:35 | 0:50 |  | 12 | 0 | 7 | 0 |  | 0 |  | 919 |  | 0.919 | 0.919 |  | 8.978 | 8.5019 | [10 empty] | 8.059 | 8.978 | 7.5
5955 | 2026-01-13 | 3:41 | 2026-01-13 | 3:49 | 0:08 | NS | Dimitar | 6.071 | 5.692 | 0.379 | 6.096 | 6.1388 | 37218.0993 | 6.071 |  | 2026-01-12 | NS | E+F | 0.7/0.7 | 0.7/0.7 | 14 | 2.478 | [16 empty] | 0 |  |  | 8.549 | 8.6076 | [10 empty] | 8.549 | 8.549 | 7.5
5956 | 2026-01-13 | 4:14 | 2026-01-13 | 4:23 | 0:09 | NS | Dimitar | 6.08 | 5.687 | 0.393 | 6.056 | 6.1387 | 37224.2381 | 6.08 |  | 2025-01-14 | DS | B | 0.8 | 0.8 | 10 | 2.038 |  | 2026-01-16 | 19:48 | 2026-01-16 | 19:59 | 0:11 |  | 12 | 0 | 8 | 0 |  | 0 |  | 188 |  | 0.188 | 0.188 |  | 8.306 | 8.6325 | [10 empty] | 8.118 | 8.306 | 7.5
5957 | 2025-01-14 | 5:10 | 2025-01-14 | 5:19 | 0:09 | NS | Dimitar | 6.059 | 5.68 | 0.379 | 6.0458 | 6.1387 | 37230.3768 | 6.059 |  | 2026-01-12 | NS | D+B | 0.7/0.7 | 0.6/0.7 | 12 | 2.469 | [16 empty] | 0 |  |  | 8.528 | 8.6841 | [10 empty] | 8.528 | 8.528 | 7.5
5958 | 2025-01-14 | 5:43 | 2025-01-14 | 5:52 | 0:09 | NS | Dimitar | 6.019 | 5.642 | 0.377 | 6.057 | 6.1387 | 37236.5155 | 6.019 |  | 2025-01-14 | DS | D | 0.8 | 0.7 | 10 | 2.026 |  | 2026-01-17 | 1:12 | 2026-01-17 | 01:28 | 0:16 |  | 12 | 0 | 10 | 0 |  | 0 |  | 408 |  | 0.408 | 0.408 |  | 8.453 | 8.7301 | [10 empty] | 8.045 | 8.453 | 7.5
5959 | 2025-01-14 | 6:20 | 2025-01-14 | 6:29 | 0:09 | NS | Dimitar | 6 | 5.63 | 0.37 | 6.0586 | 6.1387 | 37242.6542 | 6 |  | 2025-01-13 | DS | A+C | 0.6/0.7 | 0.7/0.8 | 12 | 2.48 | [16 empty] | 0 |  |  | 8.48 | 8.5042 | [10 empty] | 8.48 | 8.48 | 7.5
5960 | 2025-01-14 | 6:53 | 2025-01-14 | 7:02 | 0:09 | DS | Luis | 6.127 | 5.743 | 0.384 | 6.0622 | 6.1387 | 37248.7929 | 6.127 |  | 2025-01-14 | DS | D | 0.7 | 0.7 | 10 | 2.029 |  | 2026-01-17 | 1:31 | 2026-01-17 | 02:37 | 1:06 |  | 12 | 0 | 2 | 0 |  | 0 |  | 1523 |  | 1.523 | 1.523 |  | 9.679 | 8.4638 | [10 empty] | 8.156 | 9.679 | 7.5
5961 | 2025-01-14 | 8:10 | 2025-01-14 | 8:19 | 0:09 | DS | Luis | 6.088 | 5.707 | 0.381 | 6.0968 | 6.1387 | 37254.9316 | 6.088 |  | 2025-01-14 | DS | F+E | 0.6/0.7 | 0.6/0.7 | 12 | 2.437 | [16 empty] | 0 |  |  | 8.525 | 8.4353 | [10 empty] | 8.525 | 8.525 | 7.5
5962 | 2025-01-14 | 8:52 | 2025-01-14 | 9:01 | 0:09 | DS | Luis | 6.077 | 5.696 | 0.381 | 6.1352 | 6.1387 | 37261.0703 | 6.077 |  | 2025-01-14 | DS | A | 1 | 1.2 | 10 | 2.027 |  | 2026-01-17 | 2:40 | 2026-01-17 | 03:26 | 0:46 |  | 12 | 0 | 1 | 0 |  | 0 |  | 1121 |  | 1.121 | 1.121 |  | 9.225 | 8.4629 | [10 empty] | 8.104 | 9.225 | 7.5
5963 | / | 6:57 | / | 7:06 |  | DS | Luis | 6.192 | 5.83 | 0.362 | 6.1288 | 6.1387 | 37267.2089 | 6.192 |  | 2025-01-14 | DS | D+B | 0 | 0.7/0.8 | 12 | 2.439 | [16 empty] | 0 |  |  | 8.631 | 8.4386 | [10 empty] | 8.631 | 8.631 | 7.5
5964 |  | 7:52 | 0 | 8:01 |  | DS | Luis | 6.192 | 5.804 | 0.388 |  |  |  | 6.192 |  |  | NS | F | [5 empty] | 2026-01-17 | 3:29 | 2026-01-17 | 03:29 | 0:00 |  | 12 | 0 | 10 | 0 |  | 0 |  | 0 |  | 0 |  |  | 6.192 | [11 empty] | 6.192 | 6.192 | 7.5
5965 | 2025-01-14 | 9:05 | 2025-01-14 | 9:14 | 0:09 | DS | Luis | 6.095 | 5.713 | 0.382 | 6.1268 | 6.1387 | 37273.3476 | 6.095 |  | 2025-01-14 | DS | B+A | 0.7/0.6 | 0.9/0.8 | 12 | 2.439 | [16 empty] | 0 |  |  | 8.534 | 8.4134 | [10 empty] | 8.534 | 8.534 | 7.5
5966 | 2025-01-14 | 9:50 | 2025-01-14 | 9:59 | 0:09 | DS | Luis | 6.074 | 5.661 | 0.413 | 6.1052 | 6.1387 | 37279.4863 | 6.074 |  | 2025-01-14 | NS | F | 0.8 | 0.8 | 10 | 2.161 |  | 2026-01-17 | 3:30 | 2026-01-17 | 03:30 | 0:00 |  | 12 | 0 | 11 | 0 |  | 0 |  | 0 |  | 0 |  |  | 8.235 | 8.3175 | [10 empty] | 8.235 | 8.235 | 7.5
5967 | 2025-01-14 | 10:26 | 2025-01-14 | 10:35 | 0:09 | DS | Luis | 6.081 | 5.7 | 0.381 | 6.0838 | 6.1387 | 37285.6249 | 6.081 |  | 2025-01-14 | DS | B+A | 0.8/0.6 | 1.0/0.8 | 12 | 2.529 | [16 empty] | 0 |  |  | 8.61 | 8.2895 | [10 empty] | 8.61 | 8.61 | 7.5
5968 | 2025-01-14 | 10:57 | 2025-01-14 | 11:06 | 0:09 | DS | Luis | 6.084 | 5.703 | 0.381 | 6.0822 | 6.1387 | 37291.7636 | 6.084 |  | 2025-01-14 | NS | F | 0.9 | 0.9 | 10 | 2.177 |  | 2026-01-17 | 3:31 | 2026-01-17 | 03:31 | 0:00 |  | 12 | 0 | 14 | 0 |  | 0 |  | 0 |  | 0 |  |  | 8.261 | 8.2285 | [10 empty] | 8.261 | 8.261 | 7.5
5969 | 2025-01-14 | 11:54 | 2025-01-14 | 12:03 | 0:09 | DS | Luis | 6.085 | 5.704 | 0.381 | 6.1036 | 6.1386 | 37297.9022 | 6.085 |  | 2025-01-14 | DS | B+A | 0.7/0.8 | 0.8/0.9 | 12 | 2.436 | [16 empty] | 0 |  |  | 8.521 | 8.1794 | [10 empty] | 8.521 | 8.521 | 7.5
5970 | 2025-01-14 | 12:36 | 2025-01-14 | 12:45 | 0:09 | DS | Luis | 6.087 | 5.706 | 0.381 | 6.1206 | 6.1386 | 37304.0409 | 6.087 |  | 2025-01-14 | NS | F+D | 0.8 | 0.8 | 10 | 2.047 |  | 2026-01-17 | 3:31 | 2026-01-17 | 03:32 | 0:01 |  | 12 | 0 | 13 | 0 |  | 0 |  | 0 |  | 0 |  |  | 8.134 | 8.3975 | [10 empty] | 8.134 | 8.134 | 7.5
5971 | 2025-01-14 | 13:21 | 2025-01-14 | 13:30 | 0:09 | DS | Luis | 6.181 | 5.794 | 0.387 | 6.1262 | 6.1386 | 37310.1795 | 6.181 |  | 2025-01-14 | DS | B+A | 0.6/0.7 | 0.8/0.7 | 12 | 2.444 | [16 empty] | 0 |  |  | 8.625 | 8.3611 | [10 empty] | 8.625 | 8.625 | 7.5
5972 | 2025-01-14 | 13:54 | 2025-01-14 | 14:03 | 0:09 | DS | Luis | 6.166 | 5.78 | 0.386 | 6.1274 | 6.1386 | 37316.3182 | 6.166 |  | 2025-01-14 | NS | E | 0.8 | 0.8 | 10 | 2.05 |  | 2026-01-17 | 3:32 | 2026-01-17 | 03:32 | 0:00 |  | 12 | 0 | 12 | 0 |  | 0 |  | 0 |  | 0 |  |  | 8.216 | 8.4927 | [10 empty] | 8.216 | 8.216 | 7.5
5973 | 2025-01-14 | 14:45 | 2025-01-14 | 14:54 | 0:09 | DS | Luis | 6.112 | 5.729 | 0.383 | 6.128 | 6.1386 | 37322.4568 | 6.112 |  | 2025-01-14 | DS | D+B | 0.6/0.7 | 0.8/0.8 | 12 | 2.442 | [16 empty] | 0 |  |  | 8.554 | 8.4799 | [10 empty] | 8.554 | 8.554 | 7.5
5974 | 2025-01-14 | 15:17 | 2025-01-14 | 15:26 | 0:09 | DS | Luis | 6.091 | 5.709 | 0.382 | 6.1104 | 6.1386 | 37328.5954 | 6.091 |  | 2025-01-14 | NS | A | 0.8 | 0.8 | 9 | 2 |  | 2026-01-17 | 3:33 | 2026-01-17 | 03:33 | 0:00 |  | 12 | 0 | 13 | 0 |  | 0 |  | 0 |  | 0 |  |  | 8.091 | 8.5019 | [10 empty] | 8.091 | 8.091 | 7.5
5975 | 2025-01-14 | 16:05 | 2025-01-14 | 16:14 | 0:09 | DS | Luis | 6.09 | 5.709 | 0.381 | 6.1098 | 6.1386 | 37334.7341 | 6.09 |  | 2025-01-14 | DS | E+F | 0.7/0.6 | 0.8/0.8 | 12 | 2.502 | [16 empty] | 0 |  |  | 8.592 | 8.4952 | [10 empty] | 8.592 | 8.592 | 7.5
5976 | 2025-01-14 | 16:38 | 2025-01-14 | 16:47 | 0:09 | DS | Luis | 6.093 | 5.728 | 0.365 | 6.0994 | 6.1386 | 37340.8727 | 6.093 |  | 2025-01-14 | NS | B | 0.88 | 0.8 | 9 | 2.04 |  | 2026-01-17 | 18:21 | 2026-01-17 | 18:22 | 0:01 |  | 12 | 0 | 11 | 0 |  | 0 |  | 0 |  | 0 |  |  | 8.133 | 8.5315 | [10 empty] | 8.133 | 8.133 | 7.5
5977 | 2025-01-14 | 17:34 | 2025-01-14 | 17:43 | 0:09 | DS | Luis | 6.163 | 5.777 | 0.386 | 6.0878 | 6.1386 | 37347.0113 | 6.163 |  | 2025-01-14 | NS | C+E | 0.7/0.7 | 0.7/0.7 | 15 | 3.52 | [16 empty] | 0 |  |  | 9.683 | 8.5544 | [10 empty] | 9.683 | 9.683 | 7.5
5978 | 2025-01-14 | 21:27 | 2025-01-14 | 21:34 | 0:07 | NS | Dimitar | 6.06 | 5.68 | 0.38 | 6.0852 | 6.1386 | 37353.1499 | 6.06 |  | 2026-01-15 | DS | F | 0.8 | 0.8 | 10 | 2.049 |  | 2026-01-19 | 7:55 | 2026-01-19 | 08:17 | 0:22 |  | 12 | 0 | 10 | 0 |  | 0 |  | 360 |  | 0.36 | 0.36 |  | 8.469 | 8.5925 | [10 empty] | 8.109 | 8.469 | 7.5
5979 | 2025-01-14 | 22:08 | 2025-01-14 | 22:17 | 0:09 | NS | Dimitar | 6.033 | 5.656 | 0.377 | 6.0848 | 6.1386 | 37359.2885 | 6.033 |  | 2025-01-14 | NS | B+A | 0.7/0.7 | 0.7/0.7 | 15 | 2.47 | [16 empty] | 0 |  |  | 8.503 | 8.7063 | [10 empty] | 8.503 | 8.503 | 7.5
5980 | 2025-01-14 | 22:43 | 2025-01-14 | 22:52 | 0:09 | NS | Dimitar | 6.077 | 5.697 | 0.38 | 6.0744 | 6.1386 | 37365.4271 | 6.077 |  | 2026-01-15 | DS | A | 0.8 | 0.8 | 10 | 2.038 |  | 2026-01-19 | 8:19 | 2026-01-19 | 08:40 | 0:21 |  | 12 | 0 | 10 | 0 |  | 0 |  | 332 |  | 0.332 | 0.332 |  | 8.447 | 8.7467 | [10 empty] | 8.115 | 8.447 | 7.5
5981 | 2025-01-14 | 23:17 | 2025-01-14 | 23:26 | 0:09 | NS | Dimitar | 6.091 | 5.71 | 0.381 | 6.0916 | 6.1386 | 37371.5656 | 6.091 |  | 2025-01-14 | NS | E+F | 0.8/0.8 | 0.7/0.8 | 16 | 2.443 | [16 empty] | 0 |  |  | 8.534 | 8.7968 | [10 empty] | 8.534 | 8.534 | 7.5
5982 | 2025-01-14 | 23:50 | 2025-01-14 | 23:58 | 0:08 | NS | Dimitar | 6.111 | 5.728 | 0.383 | 6.085 | 6.1386 | 37377.7042 | 6.111 |  | 2026-01-15 | DS | A | 0.7 | 0.7 | 10 | 2.031 |  | 2026-01-19 | 8:42 | 2026-01-19 | 09:26 | 0:44 |  | 12 | 0 | 10 | 0 |  | 0 |  | 734 |  | 0.734 | 0.734 |  | 8.876 | 8.9156 | [10 empty] | 8.142 | 8.876 | 7.5
5983 | 2026-01-15 | 0:23 | 2026-01-15 | 0:32 | 0:09 | NS | Dimitar | 6.146 | 5.71 | 0.436 | 6.0854 | 6.1386 | 37383.8428 | 6.146 |  | 2025-01-14 | NS | F+D | 0.7/0.7 | 0.7/0.7 | 14 | 2.489 | [16 empty] | 0 |  |  | 8.635 | 8.8799 | [10 empty] | 8.635 | 8.635 | 7.5
5984 | 2026-01-15 | 1:00 | 2026-01-15 | 1:09 | 0:09 | NS | Dimitar | 6 | 5.576 | 0.424 | 6.0844 | 6.1385 | 37389.9813 | 6 |  | 2026-01-15 | DS | D | 1 | 1 | 10 | 2.034 |  | 2026-01-19 | 9:28 | 2026-01-19 | 10:50 | 1:22 |  | 12 | 0 | 0 | 0 |  | 0 |  | 1772 |  | 1.772 | 1.772 | Exit front | 9.806 | 8.8877 | [10 empty] | 8.034 | 9.806 | 7.5
5985 | 2026-01-15 | 1:35 | 2026-01-15 | 1:43 | 0:08 | NS | Dimitar | 6.079 | 5.699 | 0.38 | 6.0992 | 6.1385 | 37396.1198 | 6.079 |  | 2025-01-14 | NS | C+E | 0.7/0.7 | 0.7/0.7 | 17 | 2.457 | [16 empty] | 0 |  |  | 8.536 | 8.8512 | [10 empty] | 8.536 | 8.536 | 7.5
5986 | 2026-01-15 | 2:42 | 2026-01-15 | 2:50 | 0:08 | NS | Dimitar | 6.086 | 5.705 | 0.381 | 6.084 | 6.1385 | 37402.2584 | 6.086 |  | 2026-01-15 | DS | A | 0.8 | 0.8 | 10 | 2.064 |  | 2026-01-23 | 8:34 | 2026-01-23 | 09:30 | 0:56 |  | 12 | 0 | 8 | 993 |  | 0 |  | 0 |  | 0.993 | 0.993 |  | 9.143 | 8.8606 | [10 empty] | 8.15 | 9.143 | 7.5
5987 | 2026-01-15 | 3:18 | 2026-01-15 | 3:28 | 0:10 | NS | Dimitar | 6.185 | 5.799 | 0.386 | 6.1012 | 6.1385 | 37408.3969 | 6.185 |  | 2025-01-14 | NS | F+D | 0.8/0.8 | 0.8/0.8 | 15 | 3.255 | [16 empty] | 0 |  |  | 9.44 | 8.844 | [10 empty] | 9.44 | 9.44 | 7.5
5988 | 2026-01-15 | 4:06 | 2026-01-15 | 4:14 | 0:08 | NS | Dimitar | 6.07 | 5.69 | 0.38 | 6.1032 | 6.1385 | 37414.5354 | 6.07 |  | 2026-01-15 | DS | C | 0.9 | 0.9 | 10 | 2.092 |  | 2026-01-23 | 9:32 | 2026-01-23 | 10:32 | 1:00 |  | 12 | 0 | 14 | 1128 |  | 0 |  | 0 |  | 1.128 | 1.128 | Contact 5600 | 9.29 | 8.8055 | [10 empty] | 8.162 | 9.29 | 7.5
5989 | 2026-01-15 | 4:38 | 2026-01-15 | 4:46 | 0:08 | NS | Dimitar | 6.086 | 5.705 | 0.381 | 6.1062 | 6.1385 | 37420.6739 | 6.086 |  | 2026-01-15 | DS | B+A | 0.7/0.7 | 0.7/0.7 | 12 | 2.469 | [16 empty] | 0 |  |  | 8.555 | 8.759 | [10 empty] | 8.555 | 8.555 | 7.5
5990 | 2026-01-15 | 5:10 | 2026-01-15 | 5:19 | 0:09 | NS | Dimitar | 6.089 | 5.708 | 0.381 | 6.1362 | 6.1385 | 37426.8124 | 6.089 |  | 2026-01-15 | NS | F | 1 | 1.2 | 10 | 2.012 |  | 2026-01-19 | 11:14 | 2026-01-19 | 11:14 | 0:00 |  | 12 | 0 | 9 | 0 |  | 0 |  | 0 |  | 0 |  |  | 8.101 | 8.6445 | [10 empty] | 8.101 | 8.101 | 7.5
5991 | 2026-01-15 | 6:22 | 2026-01-15 | 6:31 | 0:09 | NS | Dimitar | 6.101 | 5.719 | 0.382 | 6.1446 | 6.1385 | 37432.9509 | 6.101 |  | 2026-01-15 | DS | E+F | 0.7/0.7 | 0.8/0.8 | 12 | 2.45 | [16 empty] | 0 |  |  | 8.551 | 8.3428 | [10 empty] | 8.551 | 8.551 | 7.5
5992 | 2026-01-15 | 6:56 | 2026-01-15 | 7:05 | 0:09 | DS | Luis | 6.335 | 5.938 | 0.397 | 6.1462 | 6.1385 | 37439.0895 | 6.335 |  | 2026-01-15 | NS | A | 0.9 | 1 | 10 | 2.015 |  | 2026-01-19 | 11:15 | 2026-01-19 | 11:16 | 0:01 |  | 12 | 0 | 10 | 1 |  | 0 |  | 0 |  | 0.001 | 0.001 |  | 8.351 | 7.5116 | [10 empty] | 8.35 | 8.351 | 7.5
5993 | 2026-01-15 | 7:30 | 2026-01-15 | 7:39 | 0:09 | DS | Luis | 6.112 | 5.679 | 0.433 | 6.15 | 6.1385 | 37445.228 | 6.112 |  | 2026-01-15 | DS | B+A | 0.7/0.8 | 0.9/0.91.5 | 12 | 2.341 | [16 empty] | 0 |  |  | 8.453 | 7.3908 | [10 empty] | 8.453 | 8.453 | 7.5
5994 | 2026-01-15 | 8:20 | 2026-01-15 | 8:29 | 0:09 | DS | Luis | 6.094 | 5.662 | 0.432 | 5.571 | 6.1385 | 37451.3665 | 6.094 |  | 2026-01-15 | NS | F | 1 | 0.7/0.7 | 10 | 2.028 |  | 2026-01-19 | 11:30 | 2026-01-19 | 11:30 | 0:00 |  | 12 | 0 | 10 | 1 |  | 0 |  | 0 |  | 0.001 | 0.001 |  | 8.123 | 7.3385 | [10 empty] | 8.122 | 8.123 | 7.5
5995 | 2026-01-15 | 8:54 | 2026-01-15 | 9:03 | 0:09 | DS | Luis | 6.108 | 5.675 | 0.433 | 5.38 | 6.1385 | 37457.505 | 6.108 |  | 2026-01-15 | DS | D+B | 0.6/0.6 | 1.3 | 12 | 2.439 | [16 empty] | 0 |  |  | 8.547 | 7.2986 | [10 empty] | 8.547 | 8.547 | 7.5
5996 | 2026-01-15 | 9:45 | 2026-01-15 | 9:49 | 0:04 | DS | Luis | 3.206 | 2.988 | 0.218 | 5.3762 | 6.138 | 37463.643 | 3.206 |  | 2026-01-15 | NS | E | 1 | 1.2 | 10 | 2.011 | [16 empty] | 0 |  |  | 5.217 | 7.3427 | [10 empty] | 5.217 | 5.217 | 7.5
5997 |  |  | 0 | [10 empty] | 0 | [24 empty] | 0 |  |  | 0 | [11 empty] | 0 | 0 | 7.5
5998 | 2026-01-15 | 13:56 | 2026-01-15 | 14:23 | 0:27 | DS | Luis | 6.097 | 5.689 | 0.408 | 5.3777 | 6.138 | 37469.781 | 6.097 |  | 2026-01-15 | NS | C | 1 | 0.8/0.7 | 10 | 2.014 | [16 empty] | 0 |  |  | 8.111 | 7.3663 | [10 empty] | 8.111 | 8.111 | 7.5
5999 | 2026-01-15 | 14:45 | 2026-01-15 | 14:54 | 0:09 | DS | Luis | 6.101 | 5.679 | 0.422 | 6.1115 | 6.138 | 37475.919 | 6.101 |  | 2026-01-15 | DS | D+B | 0.8/0.6 | 1 | 12 | 2.614 | [16 empty] | 0 |  |  | 8.715 | 7.4985 | [10 empty] | 8.715 | 8.715 | 7.5
6000 | 2026-01-15 | 15:40 | 2026-01-15 | 15:49 | 0:09 | DS | Luis | 6.107 | 5.674 | 0.433 | 6.1086 | 6.138 | 37482.057 | 6.107 |  | 2026-01-15 | NS | D | 0.7 | 0.7/0.7 | 10 | 2.009 | [16 empty] | 0 |  |  | 8.116 | 7.5385 | [10 empty] | 8.116 | 8.116 | 7.5
6001 | 2026-01-15 | 16:11 | 2026-01-15 | 16:20 | 0:09 | DS | Luis | 6.141 | 5.705 | 0.436 | 6.1072 | 6.138 | 37488.195 | 6.141 |  | 2026-01-15 | DS | C+E | 0.7/0.7 | 0.9 | 19 | 2.445 | [16 empty] | 0 |  |  | 8.586 | 7.5123 | [10 empty] | 8.586 | 8.586 | 7.5
6002 | 2026-01-15 | 16:48 | 2026-01-15 | 16:57 | 0:09 | DS | Luis | 6.097 | 5.664 | 0.433 | 6.107 | 6.138 | 37494.333 | 6.097 |  | 2026-01-16 | DS | B | 0.8 | 0.8/0.8 | 18 | 2.551 | [16 empty] | 0 |  |  | 8.648 | 7.8129 | [10 empty] | 8.648 | 8.648 | 7.5
6003 | 2026-01-15 | 19:34 | 2026-01-15 | 19:43 | 0:09 | DS | Dimitar | 6.09 | 5.66 | 0.43 | 6.1036 | 6.138 | 37500.471 | 6.09 |  | 2026-01-15 | NS | E+F | 0.8/0.8 | 0.9 | 16 | 2.423 | [16 empty] | 0 |  |  | 8.513 | 8.5511 | [10 empty] | 8.513 | 8.513 | 7.5
6004 | 2026-01-15 | 20:16 | 2026-01-15 | 20:25 | 0:09 | DS | Dimitar | 6.1 | 5.667 | 0.433 | 6.0958 | 6.138 | 37506.609 | 6.1 |  | 2026-01-16 | DS | A | 0.7 | 0.9 | 10 | 2.692 |  | 2026-01-24 | 19:03 | 2026-01-24 | 19:45 | 0:42 |  | 12 | 0.2 | 0.2 | 687 |  | 0 |  | 429 |  | 1.116 | 1.116 |  | 9.908 | 8.5951 | [10 empty] | 8.792 | 9.908 | 7.5
6005 | 2026-01-15 | 20:50 | 2026-01-15 | 21:00 | 0:10 | DS | Dimitar | 6.09 | 5.658 | 0.432 | 6.0952 | 6.138 | 37512.7469 | 6.09 |  | 2026-01-15 | NS | F+D | 0.8/0.8 | 0.8/0.8 | 14 | 2.473 | [16 empty] | 0 |  |  | 8.563 | 8.5818 | [10 empty] | 8.563 | 8.563 | 7.5
6006 | 2026-01-15 | 21:26 | 2026-01-15 | 21:35 | 0:09 | DS | Dimitar | 6.102 | 5.669 | 0.433 | 6.0972 | 6.138 | 37518.8849 | 6.102 |  | 2026-01-16 | DS | A | 0.8 | 1.1 | 10 | 2.048 |  | 2026-01-24 | 19:47 | 2026-01-24 | 19:53 | 0:06 |  | 12 | 0 | 4.5 | 0 |  | 0 |  | 108 |  | 0.108 | 0.108 |  | 8.258 | 8.64 | [10 empty] | 8.15 | 8.258 | 7.5
6007 | 2026-01-15 | 22:00 | 2026-01-15 | 22:09 | 0:09 | DS | Dimitar | 6.094 | 5.662 | 0.432 | 6.0934 | 6.138 | 37525.0228 | 6.094 |  | 2026-01-15 | NS | F+D | 0.8/0.8 | 0.8/0.8 | 15 | 2.43 | [16 empty] | 0 |  |  | 8.524 | 8.6477 | [10 empty] | 8.524 | 8.524 | 7.5
6008 | 2026-01-15 | 23:31 | 2026-01-15 | 23:39 | 0:08 | DS | Dimitar | 6.1 | 5.667 | 0.433 | 6.1002 | 6.1379 | 37537.2987 | 6.1 |  | 2026-01-16 | DS | A | 1.4 | 1.4 | 10 | 2.02 |  | 2026-01-26 |  |  |  |  | NS | 12 | END | END | END | END | END | END | END | END | 0 |  |  | 8.12 | 8.3007 | END | END | END | END | END | END | END |  |  |  | 48850.9307 | 48850.9307 | 7.5
6009 | 2026-01-16 | 0:27 | 2026-01-16 | 0:35 | 0:08 | NS | Dimitar | 6.081 | 5.65 | 0.431 | 6.1012 | 6.1379 | 37543.4367 | 6.081 |  | 2026-01-15 | NS | E+F | 0.7/0.8 | 0.8/0.8 | 20 | 2.502
6010 | 2026-01-16 | 1:03 | 2026-01-16 | 1:12 | 0:09 | NS | Dimitar | 6.124 | 5.69 | 0.434 | 6.0984 | 6.1379 | 37549.5746 | 6.124 |  | 2026-01-16 | NS | A | 0..8 | 0.9 | 9 | 2.116
6011 | 2026-01-16 | 1:37 | 2026-01-16 | 1:46 | 0:09 | NS | Dimitar | 6.107 | 5.674 | 0.433 | 6.099 | 6.1379 | 37555.7125 | 6.107 |  | 2026-01-15 | NS | C+E | 0.8/0.8 | 0.8/0.8 | 15 | 2.46
6012 | 2026-01-16 | 2:12 | 2026-01-16 | 2:21 | 0:09 | NS | Dimitar | 6.08 | 5.649 | 0.431 | 6.0828 | 6.1379 | 37561.8504 | 6.08 |  | 2026-01-15 | NS | B | 0.8 | 1.5 | 7 | 1.234
6013 | 2026-01-16 | 3:00 | 2026-01-16 | 3:08 | 0:08 | NS | Dimitar | 6.103 | 5.67 | 0.433 | 6.118 | 6.1379 | 37567.9883 | 6.103 |  | 2026-01-15 | NS | F+D | 0.8/0.8 | 0.8/0.8 | 18 | 2.445
6014 | 2026-01-16 | 3:52 | 2026-01-16 | 4:01 | 0:09 | NS | Dimitar | 6 | 5.574 | 0.426 | 5.5722 | 6.1379 | 37574.1262 | 6 |  | 2026-01-15 | NS | C | 1.1 | 2.5 | 11 | 0.1
6015 | 2026-01-16 | 4:35 | 2026-01-16 | 4:44 | 0:09 | NS | Dimitar | 6.3 | 5.852 | 0.448 | 5.4452 | 6.1379 | 37580.2637 | 6.3 |  | 2025-01-16 | DS | F+E | 0.7/0.6 | 0.7/0.7 | 12 | 2.463
6016 | 2026-01-16 | 5:09 | 2026-01-16 | 5:14 | 0:05 | NS | Dimitar | 3.378 | 3.145 | 0.233 | 5.4418 | 6.1374 | 37586.4011 | 3.378 |  | 2025-01-16 | DS | A | 0.7 | 0.7 | 10 | 2.095
6017 | 2026-01-16 |  | 2026-01-16 | [7 empty] | 5.4672 | 6.1374 | 37592.5386 |  |  | 2025-01-16 | DS
6018 | 2026-01-16 | 15:47 | 2026-01-16 | 15:54 | 0:07 | DS | Luis | 6.089 | 5.658 | 0.431 | 5.417 | 6.1374 | 37598.676 | 6.089 |  | 2025-01-16 | NS | E | 0.8 | 0.8 | 9 | 2.086
6019 | 2026-01-16 | 16:26 | 2026-01-16 | 16:35 | 0:09 | DS | Luis | 6.102 | 5.669 | 0.433 | 6.0992 | 6.1374 | 37604.8134 | 6.102 |  | 2025-01-16 | DS | D+B | 0.7/0.6 | 0.8/0.7 | 12 | 2.481
6020 | 2026-01-16 | 17:00 | 2026-01-16 | 17:09 | 0:09 | DS | Luis | 6.099 | 5.667 | 0.432 | 6.1012 | 6.1374 | 37610.9509 | 6.099 |  | 2025-01-16 | NS | E | 0.9 | 0.9 | 12 | 2.325
6021 | 2026-01-16 | 17:38 | 2026-01-16 | 17:47 | 0:09 | DS | Luis | 6.107 | 5.674 | 0.433 | 6.0938 | 6.1374 | 37617.0883 | 6.107 |  | 2025-01-16 | NS | A+C | 0.7/0.7 | 0.7/0.7 | 15 | 2.45
6022 | 2026-01-16 | 18:21 | 2026-01-16 | 18:30 | 0:09 | DS | Luis | 6.109 | 5.676 | 0.433 | 6.0734 | 6.1374 | 37623.2257 | 6.109 |  | 2025-01-16 | DS | D | 0.9 | 0.9 | 10 | 2.062
6023 | 2026-01-16 | 19:03 | 2026-01-16 | 19:13 | 0:10 | NS | Dimitar | 6.052 | 5.644 | 0.408 | 6.0728 | 6.1374 | 37629.3631 | 6.052 |  | 2025-01-16 | NS | A+C | 0.7/0.7 | 0.8/0.8 | 15 | 2.449
6024 | 2026-01-16 | 19:39 | 2026-01-16 | 19:47 | 0:08 | NS | Dimitar | 6 | 5.578 | 0.422 | 6.0654 | 6.1374 | 37635.5004 | 6 |  | 2025-01-16 | DS | F | 0.9 | 0.9 | 10 | 2.15
6025 | 2026-01-16 | 21:08 | 2026-01-16 | 21:16 | 0:08 | NS | Dimitar | 6.096 | 5.664 | 0.432 | 6.0636 | 6.1374 | 37641.6378 | 6.096 |  | 2025-01-16 | NS | C+E | 0.8/0.8 | 0.8/0.8 | 18 | 2.446
6026 | 2026-01-16 | 22:21 | 2026-01-16 | 22:30 | 0:09 | NS | Dimitar | 6.07 | 5.64 | 0.43 | 6.0616 | 6.1374 | 37647.7752 | 6.07 |  | 2026-01-17 | DS | D | 0.7 | 0.8 | 10 | 2.036
6027 | 2026-01-16 | 22:57 | 2026-01-16 | 23:05 | 0:08 | NS | Dimitar | 6.1 | 5.669 | 0.431 | 6.0822 | 6.1374 | 37653.9125 | 6.1 |  | 2025-01-16 | NS | B+A | 0.8/0.8 | 0.8/0.8 | 16 | 2.571
6028 | 2025-01-17 | 0:12 | 2025-01-17 | 0:21 | 0:09 | NS | Dimitar | 6.042 | 5.614 | 0.428 | 6.0834 | 6.1373 | 37660.0498 | 6.042 |  | 2026-01-17 | DS | A | 0.6 | 0.7 | 10 | 2.096
6029 | 2025-01-17 | 0:53 | 2025-01-17 | 1:01 | 0:08 | NS | Dimitar | 6.103 | 5.67 | 0.433 | 6.1254 | 6.1373 | 37666.1872 | 6.103 |  | 2025-01-16 | NS | F+D | 0.8/0.8 | 0.8/0.8 | 17 | 2.463
6030 | 2025-01-17 | 1:33 | 2025-01-17 | 1:41 | 0:08 | NS | Dimitar | 6.102 | 5.669 | 0.433 | 6.125 | 6.1373 | 37672.3245 | 6.102 |  | 2025-01-16 | NS | C | 0.6 | 2.5 | 67 | 13.292
6031 | 2025-01-17 | 2:35 | 2025-01-17 | 2:44 | 0:09 | NS | Dimitar | 6.28 | 5.834 | 0.446 | 6.1262 | 6.1374 | 37678.4619 | 6.28 |  | 2025-01-16 | NS | F+D | 0.8/0.8 | 0.8/0.8 | 19 | 2.43
6032 | 2025-01-17 | 3:17 | 2025-01-17 | 3:24 | 0:07 | NS | Dimitar | 6.098 | 5.666 | 0.432 | 6.2516 | 6.1373 | 37684.5992 | 6.098 |  |  |  | C
6033 | 2025-01-17 | 3:59 | 2025-01-17 | 4:07 | 0:08 | NS | Dimitar | 6.048 | 5.619 | 0.429 | 6.237 | 6.1373 | 37690.7366 | 6.048 |  | 2025-01-16 | NS | D+B | 0.7/0.8 | 0.8/0.8 | 15 | 2.468
6034 | 2025-01-17 | 4:41 | 2025-01-17 | 4:51 | 0:10 | NS | Dimitar | 6.73 | 6.251 | 0.479 | 6.2152 | 6.1374 | 37696.874 | 6.73 |  |  |  | E
6035 | 2025-01-17 | 5:27 | 2025-01-17 | 5:35 | 0:08 | NS | Dimitar | 6.029 | 5.602 | 0.427 | 6.2196 | 6.1374 | 37703.0115 | 6.029 |  | 2025-01-17 | DS | B+A | 0.5/0.6 | 0.5/0.6 | 12 | 2.514
6036 | 2025-01-17 | 6:52 | 2025-01-17 | 7:01 | 0:09 | DS | Luis | 6.171 | 5.746 | 0.425 | 6.2308 | 6.1374 | 37709.1489 | 6.171 |  |  |  | E
6037 | 2025-01-17 | 7:47 | 2025-01-17 | 7:56 | 0:09 | DS | Luis | 6.12 | 5.686 | 0.434 | 6.0852 | 6.1374 | 37715.2863 | 6.12 |  | 2025-01-17 | DS | F+D | 0.9/0.6 | 0.9/0.7 | 12 | 2.433
6038 | 2025-01-17 | 9:05 | 2025-01-17 | 9:14 | 0:09 | DS | Luis | 6.104 | 5.671 | 0.433 | 5.5152 | 6.1374 | 37721.4237 | 6.104
6039 | 2025-01-17 | 9:47 | 2025-01-17 | 9:56 | 0:09 | DS | Luis | 6.002 | 5.569 | 0.433 | 5.3512 | 6.1374 | 37727.5606 | 6.002 |  | 2025-01-17 | DS | B+D | 0.7/0.8 | 0.8/0.8 | 12 | 2.494
6040 | 2025-01-17 | 11:02 | 2025-01-17 | 11:06 | 0:04 | DS | Luis | 3.179 | 2.963 | 0.216 | 5.3495 | 6.1369 | 37733.6974 | 3.179 |  | 2025-01-17 | DS | C
6041 | 2025-01-17 | [9 empty] | 5.3438 | 6.1369 | 37739.8343 |  | BULLFLEX | 2025-01-17 | DS
6042 | 2025-01-17 | 14:54 | 2025-01-17 | 15:13 | 0:19 | DS | Luis | 6.113 | 5.718 | 0.395 | 5.3558 | 6.1369 | 37745.9712 | 6.113
6043 | 2025-01-17 | 15:56 | 2025-01-17 | 16:05 | 0:09 | DS | Luis | 6.081 | 5.65 | 0.431 | 6.0813 | 6.1369 | 37752.1081 | 6.081
6044 | 2025-01-17 | 17:59 | 2025-01-17 | 18:10 | 0:11 | DS | Luis | 6.05 | 5.62 | 0.43 | 6.0813 | 6.1369 | 37752.1081 | 6.05
Note on W449: Emiliano Papaleo: Out of grout. Should be continued
Note on F474: [Threaded comment] Your version of Excel allows you to read this threaded comment; however, any edits to it will get removed if the file is opened in a newer version of Excel. Learn more: https://go.microsoft.com/fwlink/?linkid=870924 Comment: @Przemyslaw Kilian what happen if same regripping is split in two rounds? 18:15-18:20, 21:14-21:18 Reply: Choose one range and put the other in comment. If this is a frequent issue we can change the file. Reply: @Kåre Viga Skretting could be a frequent issue. For example for next next round will be always a splitted regripping due to bad rock Reply: @Emiliano Papaleo In situations like this we can put the following Time Start "00:00 / 00:00" Time Finish "00:00 / 00:00" Total Time Keep function as is. Value will be left blank. Reply: Maybe manual input in minutes for total time ? Reply: @Przemyslaw Kilian Yes, I agree. Manual input on total time for cases like this Reply: ok, let's continue as it was before