## pregrouting_data
round | screen | date | advance | chainage | drill_type | total_drillmeters | start_drilling | end_drilling | totel_time | capacity | screen_length_m | inleakage_l_per_min | otv | deviation_measurement | otv_comment | start_pumping | end_pumpping | injection_pressure | cement_type | injection_volume_litres | injection_qty_kg | superplastisizer_qty | accelerator_qty | packers
1 |  | 2023-12-20 | 11 | 194.81 | Injection | 528 | 2023-12-20 13:56 | 2023-12-21 13:56 | 24 | 22 | 24 | 0 | No |  | No equipment | 2023-12-20 17:43 | 2023-12-20 23:32 |  | Norcem Micro | 3547 | 3015 | 31 |  | 22
2 |  | 2024-01-02 | 15 | 202.01 | Injection | 552 | 2023-12-21 20:01 | 2023-12-22 13:11 | 17.1589 | 32.1699 | 24 | 0 | No |  | No equipment | 2024-01-02 10:14 | 2024-01-03 02:00 |  | Norcem Micro | 13633 | 10833.7 | 114.2 | 87.9 | 23
3 |  | 2024-01-05 | 19 | 209.21 | Injection | 504 | 2024-01-05 07:49 | 2024-01-05 19:49 | 12.0019 | 41.9932 | 24 | 0 | No |  | No equipment | 2024-01-05 20:45 | 2024-01-06 14:54 |  | Norcem Micro | 12810 | 10273.9 | 117.8 | 324.6 | 21
4 |  | 2024-01-08 | 23 | 216.41 | Injection | 552 | 2024-01-08 18:30 | 2024-01-09 02:30 | 8 | 69 | 24 | 0 | No |  | No equipment | 2024-01-09 03:37 | 2024-01-10 01:00 |  | Norcem Micro | 9578 | 7046.6 | 86.2 | 206.6 | 23
5 |  | 2024-01-10 | 27 | 223.61 | Injection | 451.5 | 2024-01-10 19:15 | 2024-01-11 02:45 | 7.5 | 60.2 | 24 | 3 | Yes |  |  | 2024-01-11 04:46 | 2024-01-11 14:43 |  | Norcem Micro | 9944 | 8661.8 | 107.4 | 0 | 19
6 |  | 2024-01-12 | 31 | 230.81 | Injection | 576 | 2024-01-12 01:00 | 2024-01-12 09:00 | 8 | 72 | 24 | 3 | Yes |  |  | 2024-01-12 10:51 | 2024-01-12 17:42 |  | Norcem Micro | 8153 | 6465.4 | 75.4 | 0 | 24
7 |  | 2024-01-13 | 35 | 238.01 | Injection | 408 | 2024-01-13 04:00 | 2024-01-13 13:30 | 9.5 | 42.9474 | 24 | 7 | No |  | Unknown | 2024-01-13 14:13 | 2024-01-13 20:27 |  | Norcem Micro | 10811 | 7306.2 | 76 | 12.9329 | 17
8 |  | 2024-01-14 | 37 | 241.61 | Injection | 480 | 2024-01-14 13:00 | 2024-01-14 20:30 | 7.5 | 64 | 24 | 7 | No |  | Unknown | 2024-01-15 06:41 | 2024-01-15 15:15 |  | Norcem Micro | 11122 | 9150.6 | 94 | 0 | 20
9 |  | 2024-01-16 | 41 | 248.81 | Injection | 432 | 2024-01-16 15:40 | 2024-01-16 23:40 | 8 | 54 | 24 | 0 | Yes |  |  | 2024-01-17 04:13 | 2024-01-17 10:50 |  | Norcem Micro | 7317 | 6362.1 | 718.1 | 0 | 18
10.1 | 1 | 2024-01-18 | 45 | 256.01 | Injection | 216 | 2024-01-18 08:00 | 2024-01-18 18:00 | 10 | 21.6 | 24 | 0 | Yes |  |  | 2024-01-18 21:38 | 2024-01-19 01:39 |  | Norcem Micro | 3067 | 2297.1 | 676.8 | 0 | 9
10.2 | 2 | 2024-01-19 | 45 | 256.01 | Injection | 240 | 2024-01-19 04:50 | 2024-01-19 08:00 | 3.1667 | 75.7895 | 24 | 0 | Yes |  |  | 2024-01-19 08:56 | 2024-01-19 11:40 |  | Norcem Micro | 3414 | 3041.8 | 30.4 | 89.3 | 9
11.1 | 1 | 2024-01-29 | 46 | 257.81 | Injection | 283 | 2024-01-27 11:00 | 2024-01-29 07:00 | 44 | 17.1515 | 24 | 1.8 | Yes |  |  | 2024-01-29 08:46 | 2024-01-29 15:28 |  | Norcem Micro | 7450 | 6041.7 | 62.4 | 80 | 12
11.2 | 2 | 2024-01-31 | 46 | 257.81 | Injection | 264 | 2024-01-30 07:00 | 2024-01-30 11:30 | 4.5 | 58.6667 | 24 | 1.8 | Yes |  |  | 2024-01-31 07:14 | 2024-01-31 12:03 |  | Norcem Micro | 6928 | 5803.3 | 62.5 | 162.9 | 23
12 |  | 2024-02-02 | 49 | 263.21 | Injection | 552 | 2024-02-01 16:00 | 2024-02-02 08:00 | 16 | 34.5 | 24 | 0 | Yes |  |  | 2024-02-02 10:32 | 2024-02-02 20:04 |  | Norcem Micro | 8042 | 6502.4 | 65 | 105 | 23
13 |  | 2024-02-05 | 53 | 270.41 | Injection | 528 | 2024-02-03 19:30 | 2024-02-04 19:30 | 24 | 22 | 24 | 0 | Yes |  |  | 2024-02-05 07:48 | 2024-02-05 14:50 |  | Norcem Micro | 9437 | 6207.9 | 69.8 | 319 | 24
14 |  | 2024-02-06 | 57 | 277.61 | Injection | 576 | 2024-02-06 00:30 | 2024-02-06 10:00 | 9.5 | 60.6316 | 24 | 4 | No |  | Lack of staff | 2024-02-06 11:22 | 2024-02-06 22:59 |  | Norcem Micro | 14607 | 10493.7 | 119.8 | 595.2 | 21
15 |  | 2024-02-08 | 61 | 284.81 | Injection | 504 | 2024-02-07 15:38 | 2024-02-07 22:20 | 6.7 | 75.2239 | 24 | 70 | No |  | Collapsed borehole | 2024-02-07 23:56 | 2024-02-08 08:25 |  | Norcem Micro | 19089 | 15230.6 | 159.2 | 605.8 | 15
16.1 | 1 | 2024-02-09 | 63 | 288.41 | Injection | 360 | 2024-02-08 08:30 | 2024-02-08 22:50 | 14.3333 | 25.1163 | 24 | 50 | Yes |  |  | 2024-02-09 00:34 | 2024-02-09 11:19 |  | Norcem Micro | 13789 | 10824.8 | 115 | 474.6 | 15
16.2 | 2 | 2024-02-10 | 63 | 288.41 | Injection | 504 | 2024-02-09 13:50 | 2024-02-09 20:00 | 6.1667 | 81.7297 | 24 | 50 | Yes |  |  | 2024-02-09 21:17 | 2024-02-10 00:36 |  | Norcem Micro | 3937 | 3045.4 | 31 | 145.3 | 6
17 |  | 2024-02-10 | 65 | 292.01 | Control | 108 | 2024-02-10 05:00 | 2024-02-10 08:30 | 3.5 | 30.8571 | 18 | 0 | No |  | Water from borehole | 2024-02-10 09:29 | 2024-02-10 12:55 |  | Norcem Micro | 6856 | 5043.1 | 56.4 | 209.9 | 6
18 |  | 2024-02-12 | 67 | 295.61 | Injection | 240 | 2024-02-10 18:30 | 2024-02-12 10:30 | 40 | 19.5122 | 24 | 0 | No |  | Lack of staff | 2024-02-12 10:54 | 2024-02-12 12:09 |  | Norcem Micro | 1298 | 1120 | 11.2 | 55.2 | 6
19 |  | 2024-02-13 | 71 | 302.81 | Injection | 516 | 2024-02-13 14:25 | 2024-02-13 23:59 | 9.5667 | 53.9373 | 24 | 0 | No |  | Collapsed borehole | 2024-02-14 00:45 | 2024-02-14 07:10 |  | Norcem Micro | 3595 | 3100.7 | 32.4 | 42.6 | 22
20 |  | 2024-02-14 | 73 | 306.41 | Control | 108 | 2024-02-14 15:30 | 2024-02-14 18:00 | 2.5 | 43.2 | 18 | 0 | Yes |  |  | 2024-02-14 18:42 | 2024-02-14 19:10 |  | Norcem Micro | 218 | 539.9 | 5.4 | 21.3 | 6
21 |  | 2024-02-15 | 75 | 310.01 | Injection | 216 | 2024-02-15 09:00 | 2024-02-15 13:31 | 4.5167 | 47.8229 | 24 | 0 | No |  | Glass broken due to collapse | 2024-02-15 13:46 | 2024-02-15 14:50 |  | Norcem Micro | 793 | 721.1 | 9 | 53.1 | 8
22 |  | 2024-02-16 | 77 | 313.61 | Injection | 309 | 2024-02-15 22:00 | 2024-02-16 02:30 | 4.5 | 68.6667 | 24 | 0 | No |  | Loose rock | 2024-02-16 03:06 | 2024-02-16 05:11 |  | Norcem Micro | 2913 | 2163.1 | 21.6 | 21.4 | 14
23 |  | 2024-02-16 | 79 | 317.21 | Injection | 576 | 2024-02-16 11:45 | 2024-02-16 20:20 | 8.5833 | 67.1068 | 24 | 0 | Yes |  |  | 2024-02-16 20:20 | 2024-02-16 22:12 |  | Norcem Micro | 3749 | 2521.3 | 25.2 | 63.9 | 24
24 |  | 2024-02-17 | 82 | 322.61 | Injection | 576 | 2024-02-17 08:13 | 2024-02-17 17:23 | 9.1733 | 62.7907 | 24 | 0 | No |  | Loose rock | 2024-02-17 18:45 | 2024-02-17 19:58 |  | Norcem Micro | 1582 | 1260.1 | 12.6 | 68.697 | 24
25 |  | 2024-02-19 | 86 | 329.81 | Injection | 576 | 2024-02-19 00:15 | 2024-02-19 12:00 | 11.75 | 49.0213 | 24 | 0 | No |  | Loose rock | 2024-02-20 11:46 | 2024-02-20 14:02 |  | Norcem Micro | 3414 | 2382 | 23.8 | 21.3 | 22
26 |  | 2024-02-21 | 88 | 333.41 | Injection | 489 | 2024-02-20 23:30 | 2024-02-21 23:00 | 23.5 | 20.8085 | 24 | 0 | Yes |  |  | 2024-02-22 03:40 | 2024-02-22 05:09 |  | Norcem Micro | 921 | 980.4 | 10.8 | 26.6 | 18
27 |  | 2024-03-04 | 92 | 340.61 | Injection | 518 | 2024-03-02 23:00 | 2024-03-04 14:00 | 39 | 46.25 | 24 | 0 | No |  | Loose rock | 2024-03-04 14:27 | 2024-03-04 16:38 |  | Norcem Micro | 2599 | 1982.3 | 21.6 | 64.1 | 20
28 |  | 2024-03-05 | 95 | 346.01 | Injection | 480 | 2024-03-05 01:12 | 2024-03-05 11:00 | 9.8 | 48.9796 | 40 | 0 | No |  | Loose rock | 2024-03-05 11:02 | 2024-03-05 18:31 |  | Norcem Micro | 11553 | 8043.2 | 91.4 | 243.7 | 11
29 |  | 2024-03-07 | 110 | 373.01 | Control | 240 | 2024-03-06 22:00 | 2024-03-07 01:30 | 3.5 | 68.5714 | 40 | 0 | No |  | Loose rock |  |  |  | Norcem Micro | 0 | 0 | 0 | 0 | 0
30 |  | 2024-03-09 | 123 | 396.41 | Control | 240 | 2024-03-08 12:10 | 2024-03-08 16:10 | 4 | 60 | 40 | 0 | No |  | All holes grouted | 2024-03-08 17:13 | 2024-03-08 19:59 |  | Norcem Micro | 3249 | 2562.6 | 26 | 76.9 | 6
31 |  | 2024-03-11 | 137 | 421.61 | Injection | 480 | 2024-03-09 21:55 | 2024-03-11 08:10 | 34.25 | 71.1111 | 40 | 0 | No |  | Loose rock | 2024-03-11 08:21 | 2024-03-11 19:48 |  | Norcem Micro | 25547 | 21447 | 228.2 | 672.2 | 12
32 |  | 2024-03-13 | 139 | 425.21 | Control | 396 | 2024-03-12 08:15 | 2024-03-12 15:45 | 7.5 | 52.8 | 32.6 | 0 | No |  | Loose rock | 2024-03-12 15:29 | 2024-03-12 22:27 |  | Norcem Micro | 10849 | 8421 | 87 | 299 | 12
33 |  | 2024-03-14 | 147 | 439.61 | Injection | 706 | 2024-03-13 13:23 | 2024-03-13 23:03 | 9.6667 | 73.0345 | 27 | 0 | Yes |  |  | 2024-03-14 00:12 | 2024-03-14 22:35 |  | Norcem Micro | 39368 | 33037.7 | 335.8 | 1046 | 21
34 |  | 2024-03-14 | 149 | 443.21 | Control | 162 | 2024-03-14 00:10 | 2024-03-14 04:06 | 3.9333 | 41.1864 | 24 | 0 | No |  | HSE course | 2024-03-15 04:59 | 2024-03-15 08:37 |  | Norcem Micro | 7075 | 5718.9 | 59.2 | 196.4 | 6
35 |  | 2024-03-16 | 157 | 457.61 | Injection | 692 | 2024-03-16 01:08 | 2024-03-16 10:31 | 9.3833 | 73.7478 | 24 | 0 | No |  | Loose rock | 2024-03-16 11:15 | 2024-03-16 15:59 |  | Norcem Micro | 11623 | 9204.8 | 93.8 | 389.6 | 21
36 |  | 2024-03-16 | 160 | 463.01 | Control | 162 | 2024-03-16 20:28 | 2024-03-16 21:41 | 1.2167 | 133.1507 | 24 | 0 | No |  | Loose rock | 2024-03-16 22:10 | 2024-03-16 23:35 |  | Norcem Micro | 2692 | 2163.6 | 21.6 | 74.6 | 6
37 |  | 2024-03-19 | 168 | 477.41 | Injection | 649.227 | 2024-03-18 21:07 | 2024-03-20 03:49 | 30.7 | 21.1475 | 32.6 | 0 | No |  | Winch broken - electrical issue | 2024-03-19 13:34 | 2024-03-20 05:04 |  | Norcem Micro | 29911 | 25960.2 | 263.6 | 569 | 19
38 |  | 2024-03-20 | 170 | 481.01 | Control | 161.827 | 2024-03-20 09:52 | 2024-03-20 17:36 | 7.7222 | 20.956 | 27 | 0 | No |  | Winch broken - electrical issue | 2024-03-20 15:04 | 2024-03-20 16:24 |  | Norcem Micro | 1912 | 1502.3 | 15 | 71.2 | 3
39 |  | 2024-03-21 | 172 | 484.61 | Injection | 693.702 | 2024-03-21 00:04 | 2024-03-21 17:42 | 17.6397 | 39.3261 | 32.6 | 0 | No |  | Winch broken - electrical issue | 2024-03-21 18:24 | 2024-03-22 03:31 |  | Norcem Micro | 19788 | 17309.7 | 173 | 386.8 | 17
40 |  | 2024-03-22 | 174 | 488.21 | Control | 152.841 | 2024-03-22 10:51 | 2024-03-22 13:18 | 2.4519 | 62.3346 | 27 | 0 | No |  | Winch broken - electrical issue | 2024-03-22 14:05 | 2024-03-22 15:59 |  | Norcem Micro | 3029 | 2439.6 | 24.4 | 114.8 | 6
41 |  | 2024-03-25 | 182 | 502.61 | Injection | 663.886 | 2024-03-23 08:32 | 2024-03-23 15:07 | 6.5833 | 100.8434 | 32.6 | 0 | No |  | Winch broken - electrical issue | 2024-03-23 15:43 | 2024-03-25 18:55 |  | Norcem Micro | 27578 | 22906.5 | 267.6 | 829.1 | 21
42 |  | 2024-03-25 | 184 | 506.21 | Control | 142.356 | 2024-03-26 00:33 | 2024-03-26 02:10 | 1.6103 | 88.4046 | 32.6 | 0 | No |  | Winch broken - electrical issue | 2024-03-26 03:11 | 2024-03-26 07:25 |  | Norcem Micro | 7695 | 5861.9 | 65.8 | 194.7 | 6
43 |  | 2024-03-27 | 194 | 524.21 | Injection | 652 | 2024-03-27 00:07 | 2024-03-27 07:53 | 7.7656 | 83.9605 | 32.6 | 0 | No |  | Winch broken - electrical issue | 2024-03-27 07:53 | 2024-03-27 15:59 |  | Norcem Micro | 16761 | 13812.8 | 144.8 | 396.5 | 20
44 |  | 2024-04-03 | 198 | 531.41 | Injection | 757.2 | 2024-04-03 05:30 | 2024-04-03 23:50 | 18.3333 | 41.3018 | 32.6 | 0 | No |  | Winch broken - electrical issue | 2024-04-04 00:30 | 2024-04-04 13:46 |  | Norcem Micro | 24813 | 17958.7 | 191.6 | 603.4 | 24
45 |  | 2024-04-05 | 200 | 535.01 | Control | 162.011 | 2024-04-05 00:16 | 2024-04-05 02:01 | 1.7561 | 92.2556 | 27 | 0 | No |  | Winch broken - electrical issue | 2024-04-05 02:39 | 2024-04-05 05:45 |  | Norcem Micro | 5333 | 4061 | 55 | 155 | 6
46 |  | 2024-04-06 | 208 | 549.41 | Injection | 415.2 | 2024-04-06 09:30 | 2024-04-06 23:00 | 13.5 | 30.7556 | 32.6 | 0 | No |  | Winch broken - electrical issue | 2024-04-06 22:30 | 2024-04-07 01:45 |  | Norcem Micro |  | 6448.7 | 64 | 97.9 | 13
47 |  | 2024-04-09 | 212 | 556.61 | Injection | 619.4 | 2024-04-08 17:30 | 2024-04-09 01:10 | 7.6667 | 80.7913 | 32.6 | 0 | No |  | Winch broken - electrical issue | 2024-04-09 01:40 | 2024-04-09 05:39 |  | Norcem Micro | 5090 | 4623.6 | 47.6 | 138 | 18
48 |  | 2024-04-10 | 214 | 560.21 | Control | 162 | 2024-04-09 09:15 | 2024-04-09 11:45 | 2.5 | 64.8 | 27 | 0 | No |  | Winch broken - electrical issue | 2024-04-09 11:35 | 2024-04-09 13:59 |  | Norcem Micro | 3675 | 2979.5 | 30.2 | 83.3 | 6
49 |  | 2024-04-10 | 222 | 574.61 | Injection | 724.29 | 2024-04-10 01:30 | 2024-04-10 10:53 | 9.3833 | 77.189 | 27 | 0 | No |  | Winch broken - electrical issue | 2024-04-10 11:57 | 2024-04-10 21:00 |  | Norcem Micro | 24927 | 19709 | 207.8 | 397.5 | 21
50 |  | 2024-04-11 | 224 | 578.21 | Control | 162 | 2024-04-11 01:15 | 2024-04-11 03:30 | 2.25 | 72 | 27 | 0.3 | No |  | Winch broken - electrical issue | 2024-04-11 03:41 | 2024-04-11 04:40 |  | Norcem Micro | 988 | 1080.4 | 10.8 | 32 | 6
51 |  | 2024-04-12 | 232 | 592.61 | Injection | 782.4 | 2024-04-11 15:50 | 2024-04-12 01:50 | 10 | 78.24 | 32.6 | 1 | No |  | Winch broken - electrical issue | 2024-04-12 02:05 | 2024-04-12 11:02 |  | Norcem Micro | 15687 | 13472.6 | 135 | 290.7 | 24
52 |  | 2024-04-12 | 234 | 596.21 | Control | 166 | 2024-04-12 16:20 | 2024-04-12 19:00 | 2.6667 | 62.25 | 27 | 0 | No |  | Winch broken - electrical issue | 2024-04-12 19:27 | 2024-04-12 20:15 |  | Norcem Micro | 544 | 541.4 | 5.4 | 16 | 6
53 |  | 2024-04-13 | 242 | 610.61 | Injection | 705.6 | 2024-04-13 06:20 | 2024-04-13 13:20 | 7 | 100.8 | 32.6 | 6 | No |  | Winch broken - electrical issue | 2024-04-13 13:05 | 2024-04-13 17:42 |  | Norcem Micro | 9238 | 7158.7 | 72 | 177 | 22
54 |  | 2024-04-13 | 244 | 614.21 | Control | 162 | 2024-04-13 20:15 | 2024-04-13 22:10 | 1.9167 | 84.5217 | 27 | 0 | No |  | Winch broken - electrical issue | 2024-04-13 22:09 | 2024-04-13 22:41 |  | Norcem Micro | 676 | 717.9 | 9 | 21 | 6
55 |  | 2024-04-16 | 252 | 628.61 | Injection | 749.8 | 2024-04-16 01:30 | 2024-04-16 14:20 | 12.8333 | 58.426 | 32.6 | 5 | No |  | Winch broken - electrical issue - Risk of collapse | 2024-04-16 12:28 | 2024-04-16 21:19 |  | Norcem Micro | 17410 | 13323 | 133 | 394 | 23
56 |  | 2024-04-17 | 254 | 632.21 | Control | 162 | 2024-04-17 00:10 | 2024-04-17 02:07 | 1.95 | 83.0769 | 27 | 0 | No |  | Winch broken - electrical issue - Risk of collapse | 2024-04-17 02:53 | 2024-04-17 04:20 |  | Norcem Micro | 2324 | 1720 | 17 | 51 | 6
57 |  | 2024-04-18 | 262 | 646.61 | Injection | 487.4 | 2024-04-17 17:00 | 2024-04-18 04:10 | 11.1667 | 43.6478 | 32.6 | 0.8 | No |  | Winch broken - electrical issue - Risk of collapse | 2024-04-18 04:10 | 2024-04-18 09:52 |  | Norcem Micro | 8164 | 6204 | 64 | 189 | 12
58 |  | 2024-04-18 | 264 | 650.21 | Control | 290 | 2024-04-18 17:00 | 2024-04-18 22:45 | 5.75 | 50.4348 | 27 | 0 | No |  | Winch broken - electrical issue - Risk of collapse | 2024-04-18 22:56 | 2024-04-19 01:08 |  | Norcem Micro | 4119 | 2862 | 33 | 97 | 10
59 |  | 2024-04-20 | 272 | 664.61 | Injection | 684.6 | 2024-04-19 20:35 | 2024-04-20 04:50 | 8.25 | 82.9818 | 32.6 | 0.5 | No |  | Winch broken - electrical issue | 2024-04-20 04:45 | 2024-04-20 14:48 |  | Norcem Micro | 19463 | 14826.4 | 149.4 | 564.3 | 20
60 |  | 2024-04-20 | 274 | 668.21 | Control | 162 | 2024-04-20 17:45 | 2024-04-20 19:45 | 2 | 81 | 27 | 0 | No |  | Winch broken - electrical issue | 2024-04-20 19:56 | 2024-04-20 20:39 |  | Norcem Micro | 1315 | 940 | 9 | 28 | 6
61 |  | 2024-04-21 | 282 | 682.61 | Injection | 714.7 | 2024-04-22 13:30 | 2024-04-22 23:00 | 9.5 | 75.2316 | 32.6 | 5.5 | No |  | Winch broken - electrical issue | 2024-04-22 23:59 | 2024-04-23 07:57 |  | Norcem Micro | 12840 | 10773.2 | 118.2 | 346.8 | 21
62 |  | 2024-04-23 | 284 | 686.21 | Control | 164 | 2024-04-23 15:00 | 2024-04-23 17:10 | 2.1667 | 75.6923 | 27 | 0 | No |  | Winch broken - electrical issue | 2024-04-23 17:40 | 2024-04-23 19:52 |  | Norcem Micro | 3345 | 2462.3 | 24.9 | 75.2 | 6
63 |  | 2024-04-24 | 292 | 700.61 | Injection | 725.2 | 2024-04-24 05:50 | 2024-04-24 16:30 | 10.6667 | 67.9875 | 32.6 | 0 | No |  | Winch broken - electrical issue | 2024-04-24 15:47 | 2024-04-25 01:38 |  | Norcem Micro | 22479 | 17507.3 | 180.1 | 474.1 | 22
64 |  | 2024-04-25 | 294 | 704.21 | Control | 162 | 2024-04-25 07:40 | 2024-04-25 12:15 | 4.5833 | 35.3455 | 27 | 0 | No |  | Winch broken - electrical issue | 2024-04-25 12:33 | 2024-04-25 13:23 |  | Norcem Micro | 1119 | 741 | 7 | 38 | 21
65 |  | 2024-04-25 | 296 | 707.81 | Control | 144 | 2024-04-25 20:05 | 2024-04-25 22:55 | 2.8333 | 50.8235 | 24 | 1.5 | No |  | Winch broken - electrical issue | 2024-04-25 23:20 | 2024-04-26 02:20 |  | Norcem Micro | 6414 | 5063 | 51 | 129 | 6
66 |  | 2024-04-27 | 302 | 718.61 | Injection | 713.1 | 2024-04-26 17:20 | 2024-04-27 06:20 | 13 | 54.8538 | 32.6 | 0 | No |  | Winch broken - electrical issue | 2024-04-27 06:07 | 2024-04-27 10:54 |  | Norcem Micro | 11526 | 9785.8 | 95.6 | 217.6 | 22
67 |  | 2024-04-27 | 304 | 722.21 | Control | 38 | 2024-04-27 15:08 | 2024-04-27 16:46 | 1.6292 | 23.3248 | 27 | 0 | No |  | Winch broken - electrical issue |  |  |  | Norcem Micro | 0 | 0 | 0 | 0 | 0
68 |  | 2024-04-30 | 312 | 736.61 | Injection | 717.2 | 2024-04-30 06:00 | 2024-04-30 12:10 | 6.1667 | 116.3027 | 27 | 0 | No |  | Winch broken - electrical issue | 2024-04-30 12:16 | 2024-04-30 22:14 |  | Norcem Micro | 20520 | 16754.6 | 168.4 | 432.1 | 23
69 |  | 2024-05-02 | 314 | 740.21 | Control | 162 | 2024-05-02 03:57 | 2024-05-02 06:00 | 2.05 | 79.0244 | 27 | 0 | No |  | Winch broken - electrical issue | 2024-05-02 09:05 | 2024-05-02 10:07 |  | Norcem Micro | 387 | 540.4 | 5.4 | 16 | 6
70 |  | 2024-05-03 | 322 | 754.61 | Injection | 726.1 | 2024-05-02 19:27 | 2024-05-03 12:27 | 17 | 42.7118 | 32.6 | 10.7 | No |  | Winch broken - electrical issue | 2024-05-03 13:02 | 2024-05-03 19:45 |  | Norcem Micro | 14733 | 12148 | 123.4 | 323.8 | 11
71 |  | 2024-05-04 | 324 | 758.21 | Control | 162 | 2024-05-04 14:14 | 2024-05-04 18:00 | 3.7667 | 43.0088 | 27 | 0 | No |  | Winch broken - electrical issue | 2024-05-04 03:55 | 2024-05-04 06:27 |  | Norcem Micro | 4125 | 3221.7 | 32.4 | 71.6 | 6
72 |  | 2024-05-06 | 331 | 770.81 | Injection | 619.4 | 2024-05-06 07:27 | 2024-05-06 11:30 | 4.05 | 152.9383 | 24 | 0 | No |  | Lack of staff | 2024-05-06 11:17 | 2024-05-06 18:20 |  | Norcem Micro | 19867 | 14867 | 151 | 403 | 19
73 |  | 2024-05-06 | 333 | 774.41 | Control | 135 | 2024-05-06 21:40 | 2024-05-06 23:10 | 1.5 | 90 | 27 | 0 | No |  | Lack of staff | 2024-05-06 23:31 | 2024-05-06 23:54 |  | Norcem Micro | 681 | 539.9 | 5.4 | 16 | 4
74 |  | 2024-05-07 | 341 | 788.81 | Injection | 652 | 2024-05-07 16:00 | 2024-05-08 00:10 | 8.1667 | 79.8367 | 27 | 0 | No |  | Connection issue | 2024-05-08 00:39 | 2024-05-08 04:12 |  | Norcem Micro | 7139 | 5602 | 76 | 224 | 21
75 |  | 2024-05-08 | 343 | 792.41 | Control | 162 | 2024-05-08 07:10 | 2024-05-08 10:30 | 3.3333 | 48.6 | 27 | 0 | No |  | Lack of staff | 2024-05-08 09:51 | 2024-05-08 12:46 |  | Norcem Micro | 3195 | 2222 | 24 | 65 | 6
76 |  | 2024-05-09 | 351 | 806.81 | Injection | 684.6 | 2024-05-09 02:30 | 2024-05-09 10:00 | 7.5 | 91.28 | 32.6 | 0 | No |  | Unknown | 2024-05-09 09:47 | 2024-05-09 17:07 |  | Norcem Micro | 15655 | 12423 | 132 | 357 | 21
77 |  | 2024-05-09 | 353 | 810.41 | Control | 149 | 2024-05-09 19:20 | 2024-05-09 23:30 | 4.1667 | 35.76 | 27 | 0 | No |  | Unknown | 2024-05-09 23:36 | 2024-05-10 00:18 |  | Norcem Micro | 907 | 718 | 7 | 21 | 6
78 |  | 2024-05-10 | 361 | 824.81 | Injection | 717.2 | 2024-05-10 15:30 | 2024-05-11 00:45 | 9.25 | 77.5351 | 32.6 | 0 | No |  | Unknown | 2024-05-11 01:17 | 2024-05-11 09:59 |  | Norcem Micro | 20377 | 16519 | 176 | 485 | 22
79 |  | 2024-05-13 | 363 | 828.41 | Control | 162 | 2024-05-13 14:12 | 2024-05-13 16:05 | 1.8833 | 86.0177 | 32.6 | 0 | No |  | Unknown | 2024-05-13 16:16 | 2024-05-13 17:58 |  | Norcem Micro | 1453 | 1079 | 15 | 43 | 6
80 |  | 2024-05-14 | 370 | 842 | Injection | 652 | 2024-05-14 06:11 | 2024-05-14 14:45 | 8.5725 | 76.0572 | 32.6 | 47 | No |  | Collapsed borehole | 2024-05-14 14:51 | 2024-05-15 04:54 |  | Norcem Micro | 28456 | 20802.7 | 217.7 | 644.1 | 20
81 |  | 2024-05-15 | 372 | 846.2 | Control | 162 | 2024-05-15 09:45 | 2024-05-15 12:30 | 2.75 | 58.9091 | 27 | 0 | No |  | Collapsed borehole | 2024-05-15 12:46 | 2024-05-15 12:50 |  | Norcem Micro | 54 | 180 | 1.8 | 5 | 6
82 |  | 2024-05-15 | 375 | 849.6 | Control | 23 | 2024-05-15 15:21 | 2024-05-15 16:21 | 1 | 23 | 27 | 0 | No |  | Collapsed borehole | 0 | 0 |  | Norcem Micro | 0 | 0 | 0 | 0 | 0
83 |  | 2024-05-16 | 381 | 860.6 | Injection | 726.2 | 2024-05-16 03:50 | 2024-05-16 15:00 | 11.1667 | 65.0328 | 32.6 | 0 | Yes |  |  | 2024-05-16 15:46 | 2024-05-16 22:37 |  | Norcem Micro | 19264 | 15106 | 156 | 451 | 22
84 |  | 2024-05-16 | 383 | 864 | Control | 162 | 2024-05-17 01:20 | 2024-05-17 03:40 | 2.3333 | 69.4286 | 32.6 | 0 | No |  | training OTV | 2024-05-17 03:24 | 2024-05-17 04:16 |  | Norcem Micro | 1108 | 719 | 7 | 21 | 6
85 |  | 2024-05-17 | 391 | 878.3 | Injection | 708.6 | 2024-05-16 12:59 | 2024-05-16 20:40 | 7.6833 | 92.2256 | 27 | 0 | No |  | Packers placed | 2024-05-17 20:05 | 2024-05-18 01:38 |  | Norcem Micro | 18072 | 13036 | 131 | 386 | 21
86 |  | 2024-05-18 | 393 | 882 | Control | 162 | 2024-05-18 05:25 | 2024-05-18 06:55 | 1.5 | 108 | 27 | 0 | No |  | Unknown | 2024-05-18 07:13 | 2024-05-18 08:10 |  | Norcem Micro | 1679 | 1081 | 11 | 32 | 6
87 |  | 2024-05-20 | 401 | 896.3 | Injection | 670.5 | 2024-05-20 10:55 | 2024-05-20 18:00 | 7.0833 | 94.6588 | 32.6 | 2.5 | No |  | Elettricity issue | 2024-05-20 17:26 | 2024-05-21 04:35 |  | Norcem Micro | 24880 | 19363.2 | 197.5 | 446.8 | 20
88 |  | 2024-05-21 | 403 | 900 | Control | 162 | 2024-05-21 07:30 | 2024-05-21 09:12 | 1.7 | 95.2941 | 27 | 0 | No |  | Unknown | 2024-05-21 08:58 | 2024-05-21 10:05 |  | Norcem Micro | 1621 | 1121 | 11 | 33 | 6
89 |  | 2024-05-21 | 411 | 914.5 | Injection | 749.8 | 2024-05-21 18:26 | 2024-05-22 05:03 | 10.6167 | 70.6248 | 32.6 | 0 | Yes |  |  | 2024-05-22 05:18 | 2024-05-22 10:59 |  | Norcem Micro | 16186 | 11983 | 128 | 379 | 23
90 |  | 2024-05-22 | 413 | 918 | Control | 162 | 2024-05-22 15:30 | 2024-05-22 16:44 | 1.2333 | 131.3514 | 32.6 | 0 | No |  |  | 2024-05-22 16:58 | 2024-05-22 18:20 |  | Norcem Micro | 1915 | 1303 | 13 | 36 | 6
91 |  | 2024-05-23 | 421 | 932.5 | Injection | 779.8 | 2024-05-23 01:45 | 2024-05-23 12:20 | 10.5833 | 73.6819 | 32.6 | 0 | Yes |  |  | 2024-05-23 12:34 | 2024-05-23 20:02 |  | Norcem Micro | 22103 | 16963 | 174 | 472 | 23
92 |  | 2024-05-24 | 431 | 950.5 | Injection | 729.11 | 2024-05-24 07:45 | 2024-05-24 14:27 | 6.7 | 108.8224 | 32.6 | 0 | Yes |  |  | 2024-05-24 15:01 | 2024-05-24 19:36 |  | Norcem Micro | 13410 | 9987 | 102 | 295 | 19
93 |  | 2024-05-25 | 441 | 968.5 | Injection | 671.2 | 2024-05-25 03:29 | 2024-05-25 15:25 | 11.9333 | 56.2458 | 32.6 | 0 | Yes |  |  | 2024-05-25 15:51 | 2024-05-25 19:31 |  | Norcem Micro | 4362 | 3361 | 34 | 99 | 20
94 |  | 2024-05-27 | 450 | 986.63 | Injection | 749.8 | 2024-05-27 15:00 | 2024-05-28 00:20 | 9.3333 | 80.3357 | 32.6 | 1 | Yes |  |  | 2024-05-28 00:17 | 2024-05-28 07:50 |  | Norcem Micro | 13446 | 10708 | 107 | 308 | 22
95 |  | 2024-05-29 | 461 | 1004.21 | Injection | 749.8 | 2024-05-29 14:15 | 2024-05-29 20:00 | 5.75 | 130.4 | 32.6 | 1 | No |  | Evacuation from TBM | 2024-05-29 14:13 | 2024-05-29 20:13 |  | Norcem Micro | 12101 | 9835.2 | 98.5 | 220.7 | 15
96 |  | 2024-05-30 | 465 | 1010.05 | Injection | 762.3 | 2024-05-30 23:35 | 2024-05-31 05:05 | 5.5 | 138.6 | 32.6 | 0 | Yes |  |  | 2024-05-30 23:45 | 2024-05-31 05:03 |  | Norcem Micro | 6309 | 5112.9 | 42 | 141 | 19
97 |  | 2024-06-01 | 475 | 1029.5 | Injection | 326 | 2024-06-01 01:19 | 2024-06-01 09:25 | 8.0911 | 40.2911 | 32.6 | 0 | No |  | Loose rock | 0 | 0 |  | Norcem Micro | 0 | 0 | 0 | 0 | 4
98 |  | 2024-06-04 | 480 | 1041 | Injection | 499 | 2024-06-04 04:00 | 2024-06-04 12:15 | 8.25 | 60.4848 | 32.6 | 0 | No |  | Evacuation from TBM | 2024-06-04 12:30 | 2024-06-04 15:44 |  | Norcem Micro | 6375 | 5253 | 53 | 80 | 16
99 |  | 2024-06-05 | 490 | 1058.2 | Injection | 619.4 | 2024-06-05 16:20 | 2024-06-05 23:45 | 7.4167 | 83.5146 | 32.6 | 7 | No |  | Evacuation from TBM | 2024-06-05 23:49 | 2024-06-06 02:51 |  | Norcem Micro | 8271 | 6202 | 62 | 184 | 19
100 |  | 2024-06-06 | 500 | 1076.5 | Injection | 782.4 | 2024-06-06 12:00 | 2024-06-06 22:49 | 10.8167 | 72.3328 | 32.6 | 0.5 | No |  | Probe under maintainance | 2024-06-06 23:00 | 2024-06-07 01:53 |  | Norcem Micro | 6404 | 4865 | 55 | 152 | 24
101 |  | 2024-06-07 | 511 | 1094.5 | Injection | 782.4 | 2024-06-07 12:30 | 2024-06-07 22:50 | 10.3333 | 75.7161 | 32.6 | 1.7 | Yes |  |  | 2024-06-07 23:01 | 2024-06-08 07:08 |  | Norcem Micro | 19165 | 14955.7 | 154.4 | 454.1 | 23
102 |  | 2024-06-08 | 521 | 1112.5 | Injection | 619.4 | 2024-06-08 15:30 | 2024-06-08 22:30 | 7 | 88.4857 | 32.6 | 0 | No |  | All holes grouted | 2024-06-10 06:41 | 2024-06-10 16:20 |  | Norcem Micro | 11083 | 9526.1 | 121.5 | 305.4 | 20
103 |  | 2024-06-11 | 531 | 1130.5 | Injection | 782.4 | 2024-06-11 09:00 | 2024-06-11 21:00 | 12 | 65.2 | 32.6 | 3 | No |  | Packers placed | 2024-06-11 19:37 | 2024-06-12 00:37 |  | Norcem Micro | 15631 | 10036 | 104 | 306 | 24
104 |  | 2024-06-12 | 541 | 1148.5 | Injection | 754.3 | 2024-06-12 10:55 | 2024-06-12 21:30 | 10.5833 | 71.2724 | 32.6 | 0 | Yes |  |  | 2024-06-12 21:35 | 2024-06-13 00:40 |  | Norcem Micro | 10262 | 7338 | 74 | 218 | 23
105 |  | 2024-06-13 | 551 | 1167.1 | Injection | 725.95 | 2024-06-13 10:45 | 2024-06-13 19:45 | 9 | 80.6611 | 32.6 | 0 | Yes |  |  | 2024-06-13 19:26 | 2024-06-13 22:34 |  | Norcem Micro | 9933 | 6795.8 | 72.1 | 206.7 | 22
106 |  | 2024-06-14 | 561 | 1184 | Injection | 754.95 | 2024-06-14 09:25 | 2024-06-14 19:20 | 9.9167 | 76.1294 | 32.6 | 2 | Yes |  |  | 2024-06-14 20:07 | 2024-06-14 23:08 |  | Norcem Micro | 8432 | 5769.7 | 60.1 | 155.7 | 23
107 |  | 2024-06-15 | 571 | 1202 | Injection | 782.4 | 2024-06-15 07:27 | 2024-06-15 14:45 | 7.3 | 107.1781 | 32.6 | 0 | Yes |  |  | 2024-06-15 14:58 | 2024-06-15 19:13 |  | Norcem Micro | 9961 | 7006.6 | 72.4 | 212.8 | 24
108 |  | 2024-06-17 | 581 | 1220 | Injection | 712.35 | 2024-06-17 07:45 | 2024-06-17 16:59 | 9.2333 | 77.1498 | 32.6 | 4 | Yes |  |  | 2024-06-17 16:25 | 2024-06-17 20:03 |  | Norcem Micro | 10998 | 7706.3 | 79.6 | 234.8 | 22
109 |  | 2024-06-18 | 591 | 1238.5 | Injection | 670.55 | 2024-06-18 06:01 | 2024-06-18 14:09 | 8.1333 | 82.4447 | 32.6 | 77 | Yes |  |  | 2024-06-18 13:29 | 2024-06-18 19:14 |  | Norcem Micro | 17911 | 12982.7 | 132.3 | 390.2 | 20
110 |  | 2024-06-19 | 593 | 1242.09 | Control | 154.88 | 2024-06-18 21:45 | 2024-06-19 01:07 | 3.3667 | 46.004 | 27 | 0.5 | No |  | Poor rock conditions | 2024-06-19 01:19 | 2024-06-19 01:59 |  | Norcem Micro | 634 | 541.2 | 5.4 | 16 | 6
111 |  | 2024-06-19 | 601 | 1255.94 | Injection | 680.33 | 2024-06-19 10:30 | 2024-06-19 18:05 | 7.5833 | 89.7138 | 32.6 | 0 | No |  | Poor rock conditions | 2024-06-19 18:56 | 2024-06-20 00:31 |  | Norcem Micro | 14674 | 11770.2 | 118.3 | 300.7 | 22
112 |  | 2024-06-20 | 611 | 1274.37 | Injection | 673.1 | 2024-06-20 19:00 | 2024-06-21 05:35 | 10.5833 | 63.6 | 32.6 | 2.5 | Yes |  |  | 2024-06-21 06:10 | 2024-06-21 10:42 |  | Norcem Micro | 9579 | 6744.5 | 67.6 | 199.7 | 18
113 |  | 2024-06-22 | 621 | 1291.54 | Injection | 713 | 2024-06-22 04:00 | 2024-06-22 10:20 | 6.3333 | 112.5789 | 32.6 | 0 | Yes |  |  | 2024-06-22 10:48 | 2024-06-22 13:08 |  | Norcem Micro | 5388 | 3741.6 | 37.5 | 86.9 | 21
114 |  | 2024-06-24 | 631 | 1309.54 | Injection | 728.9 | 2024-06-24 06:55 | 2024-06-24 15:32 | 8.6167 | 84.5919 | 32.6 | 1.5 | Yes |  |  | 2024-06-24 15:37 | 2024-06-24 23:26 |  | Norcem Micro | 16839 | 13330 | 135 | 338 | 23
115 |  | 2024-06-25 | 641 | 1327.6 | Injection | 680.7 | 2024-06-25 11:05 | 2024-06-26 05:00 | 17.9167 | 37.9926 | 32.6 | 264 | Yes |  |  | 2024-06-26 04:08 | 2024-06-26 14:08 |  | Norcem Micro | 24776 | 19727 | 202 | 448 | 22
116 |  | 2024-06-27 | 643 | 1331.53 | Control | 162 | 2024-06-27 00:10 | 2024-06-27 05:00 | 4.8333 | 33.5172 | 27 | 0 | No | 1 | Poor rock conditions | 2024-06-27 05:10 | 2024-06-27 06:54 |  | Norcem Micro | 3161 | 2440.7 | 24.4 | 72.2 | 6
117 |  | 2024-06-28 | 651 | 1345.92 | Injection | 754.2 | 2024-06-27 16:40 | 2024-06-28 06:48 | 14.1333 | 53.3632 | 32.6 | 1.8 | Yes |  |  | 2024-06-28 03:56 | 2024-06-28 12:41 |  | Norcem Micro | 18204 | 14079 | 141 | 390 | 24
118 |  | 2024-06-28 | 661 | 1363.93 | Injection | 665.1 | 2024-06-28 22:14 | 2024-06-29 10:21 | 12.1167 | 54.8913 | 32.6 | 0 | Yes |  |  | 2024-06-29 10:37 | 2024-06-29 14:12 |  | Norcem Micro | 10459 | 8004 | 83 | 221 | 23
119 |  | 2024-07-01 | 671 | 1382 | Injection | 759.8 | 2024-07-01 08:15 | 2024-07-01 17:10 | 8.9167 | 85.2112 | 32.6 | 0 | Yes |  |  | 2024-07-01 17:32 | 2024-07-01 23:02 |  | Norcem Micro | 11211 | 9302 | 105 | 304 | 23
120 |  | 2024-07-02 | 681 | 1400 | Injection | 372.9 | 2024-07-02 07:40 | 2024-07-02 13:00 | 5.3333 | 69.9188 | 32.6 | 0 | Yes | 1 |  | 2024-07-02 13:31 | 2024-07-02 15:31 |  | Norcem Micro | 2685 | 2223 | 22 | 60 | 12
121 |  | 2024-07-03 | 691 | 1418 | Injection | 391.2 | 2024-07-03 00:30 | 2024-07-03 04:59 | 4.4833 | 87.2565 | 32.6 | 0 | Yes | 1 |  | 2024-07-03 06:16 | 2024-07-03 07:14 |  | Norcem Micro | 1760 | 1443 | 16 | 32 | 10
122 |  | 2024-07-03 | 701 | 1436 | Injection | 391.2 | 2024-07-03 00:30 | 2024-07-03 04:59 | 4.4833 | 87.2565 | 32.6 | 0 | Yes |  |  | 2024-07-03 22:14 | 2024-07-04 01:16 |  | Norcem Micro | 5451 | 4318 | 52 | 160 | 10
123 |  | 2024-07-04 | 711 | 1454 | Injection | 391.2 | 2024-07-04 10:45 | 2024-07-04 17:00 | 6.25 | 62.592 | 32.6 | 0 | Yes |  |  | 2024-07-04 18:06 | 2024-07-04 21:19 |  | Norcem Micro | 5623 | 4339 | 44 | 129 | 12
124 |  | 2024-07-05 | 721 | 1472 | Injection | 391.2 | 2024-07-05 06:45 | 2024-07-05 12:24 | 5.65 | 69.2389 | 32.6 | 1 | Yes |  |  | 2024-07-05 12:57 | 2024-07-05 15:01 |  | Norcem Micro | 5464 | 4060 | 42 | 123 | 12
125 |  | 2024-07-06 | 731 | 1490 | Injection | 480 | 2024-07-06 01:35 | 2024-07-06 06:00 | 4.4167 | 108.6792 | 40 | 0 | Yes |  |  | 2024-07-06 06:27 | 2024-07-06 08:15 |  | Norcem Micro | 5144 | 3442 | 35 | 30 | 12
126 |  | 2024-07-06 | 743 | 1512.6 | Injection | 480 | 2024-07-06 17:50 | 2024-07-06 21:48 | 3.9667 | 121.0084 | 40 | 0 | Yes |  |  | 2024-07-06 22:12 | 2024-07-06 23:28 |  | Norcem Micro | 2148 | 1803 | 18 | 53 | 12
127 |  | 2024-07-08 | 755 | 1533 | Injection | 478 | 2024-07-08 22:30 | 2024-07-09 08:15 | 9.75 | 49.0256 | 40 | 0 | Yes |  |  | 2024-07-09 05:37 | 2024-07-09 08:58 |  | Norcem Micro | 7751 | 4582 | 59 | 176 | 11
128 |  | 2024-07-09 | 767 | 1555 | Injection | 480 | 2024-07-09 21:05 | 2024-07-10 03:10 | 6.0833 | 78.9041 | 40 | 0 | Yes |  |  | 2024-07-10 03:41 | 2024-07-10 09:29 |  | Norcem Micro | 12172 | 6007 | 77 | 181 | 12
129 |  | 2024-07-10 | 779 | 1576 | Injection | 480 | 2024-07-10 23:00 | 2024-07-11 04:10 | 5.1667 | 92.9032 | 40 | 6 | Yes |  |  | 2024-07-11 04:36 | 2024-07-11 09:17 |  | Norcem Micro | 12294 | 8600.8 | 208.9 | 90.4 | 12
130 |  | 2024-07-11 | 791 | 1598 | Injection | 480 | 2024-07-11 21:40 | 2024-07-12 02:40 | 5 | 96 | 40 | 0 | Yes |  |  | 2024-07-12 02:53 | 2024-07-12 04:12 |  | Norcem Micro | 3857 | 2578 | 25.9 | 76.4 | 12
131 |  | 2024-07-12 | 803 | 1619 | Injection | 480 | 2024-07-12 14:15 | 2024-07-12 17:20 | 3.0833 | 155.6757 | 40 | 0 | Yes |  |  | 2024-07-12 17:47 | 2024-07-12 21:02 |  | Norcem Micro | 4709 | 3448 | 49 | 133 | 12
132 |  | 2024-07-29 | 813 | 1637.8 | Injection | 480 | 2024-07-29 07:00 | 2024-07-29 15:30 | 8.5 | 56.4706 | 40 | 0 | Yes |  |  | 2024-07-29 15:52 | 2024-07-29 19:10 |  | Norcem Micro | 3918 | 3134 | 31.5 | 93 | 12
133 |  | 2024-07-30 | 822 | 1656 | Injection | 480 | 2024-07-30 09:00 | 2024-07-30 13:15 | 4.25 | 112.9412 | 40 | 0 | Yes | 1 |  | 2024-07-30 14:52 | 2024-07-30 16:34 |  | Norcem Micro | 3927 | 3048 | 4 | 91 | 12
134 |  | 2024-07-31 | 835 | 1677 | Injection | 480 | 2024-07-31 15:00 | 2024-07-31 22:50 | 7.8333 | 61.2766 | 40 | 2 | No |  | Collapsed borehole | 2024-07-31 22:57 | 2024-08-01 00:42 |  | Norcem Micro | 5538 | 3940 | 41 | 122 | 12
135 |  | 2024-08-01 | 847 | 1699 | Injection | 480 | 2024-08-01 12:30 | 2024-08-01 20:35 | 8.0833 | 59.3814 | 40 | 18 | No |  | Broken glass due to borehole collapse | 2024-08-01 20:35 | 2024-08-01 23:21 |  | Norcem Micro | 7228 | 5625 | 56 | 166 | 12
136 |  | 2024-08-02 | 858 | 1720.5 | Injection | 480 | 2024-08-02 09:00 | 2024-08-02 16:50 | 7.8333 | 61.2766 | 40 | 0 | No |  | Grout flowing out of hole | 2024-08-02 17:05 | 2024-08-02 19:44 |  | Norcem Micro | 5188 | 3900 | 41 | 121 | 12
137 |  | 2024-08-03 | 871 | 1741 | Injection | 480 | 2024-08-03 09:15 | 2024-08-03 16:05 | 6.8333 | 70.2439 | 40 | 0.5 | Yes |  |  | 2024-08-03 16:37 | 2024-08-03 19:35 |  | Norcem Micro | 6690 | 4893 | 50 | 148 | 12
138 |  | 2024-08-05 | 883 | 1763 | Injection | 451.8 | 2024-08-05 13:55 | 2024-08-05 22:09 | 8.2333 | 54.8745 | 40 | 85.5 | Yes |  |  | 2024-08-05 22:33 | 2024-08-06 06:21 |  | Norcem Micro | 11705 | 9616.1 | 100.8 | 281.2 | 14
139 |  | 2024-08-06 | 885 | 1767 | Injection | 362.93 | 2024-08-06 08:10 | 2024-08-06 15:05 | 6.9167 | 52.4718 | 32.6 | 16.5 | No |  | Poor rock conditions | 2024-08-06 15:19 | 2024-08-06 16:20 |  | Norcem Micro | 2218 | 1640 | 17 | 49 | 11
140 |  | 2024-08-07 | 895 | 1785 | Injection | 480 | 2024-08-07 04:55 | 2024-08-07 11:50 | 6.9167 | 69.3976 | 40 | 38 | Yes |  |  | 2024-08-07 12:16 | 2024-08-07 14:56 |  | Norcem Micro | 8714 | 6361 | 66 | 193 | 12
141 |  | 2024-08-08 | 909 | 1810 | Injection | 619 | 2024-08-08 05:25 | 2024-08-08 15:19 | 9.8931 | 62.5691 | 40 | 444 | No |  | High water leakage in che hole | 2024-08-08 16:25 | 2024-08-08 22:52 |  | Norcem Micro | 16400 | 12507 | 129 | 346 | 16
142 |  | 2024-08-09 | 911 | 1814 | Injection | 165 | 2024-08-09 02:52 | 2024-08-09 07:36 | 4.7333 | 34.8592 | 32.6 | 0 | No |  | High water leakage in the hole | 2024-08-09 07:36 | 2024-08-09 08:19 |  | Norcem Micro | 1049 | 741 | 7 | 22 | 5
143.1 | 1 | 2024-08-10 | 923 | 1835 | Injection | 512.89 | 2024-08-10 06:15 | 2024-08-10 17:00 | 10.75 | 47.7107 | 40 | 460 | No |  | Collapsed borehole | 2024-08-10 17:18 | 2024-08-11 00:51 |  | Norcem Micro | 19400 | 15286.4 | 156 | 285 | 13
143.2 | 2 | 2024-08-12 | 923 | 1835 | Injection | 364 | 2024-08-12 10:02 | 2024-08-12 15:31 | 5.4833 | 66.383 | 40 | 460 | No |  | Collapsed borehole | 2024-08-12 15:35 | 2024-08-12 18:55 |  | Norcem Micro | 8304 | 6825 | 68 | 202 | 7
144 |  | 2024-08-13 | 927 | 1843 | Injection | 205 | 2024-08-13 00:50 | 2024-08-13 06:37 | 5.7833 | 35.4467 | 29 | 17 | Yes |  |  | 2024-08-13 07:43 | 2024-08-13 11:34 |  | Norcem Micro | 7432 | 5836 | 59 | 170 | 7
145.1 | 1 | 2024-08-14 | 935 | 1857.71 | Injection | 347 | 2024-08-13 21:50 | 2024-08-14 04:00 | 6.1667 | 56.2703 | 40 | 232 | No |  | Equipment under repair | 2024-08-14 04:03 | 2024-08-14 12:05 |  | Norcem Micro | 16217 | 12939 | 140 | 311 | 11
145.2 | 2 | 2024-08-14 | 935 | 1857.71 | Injection | 414.4 | 2024-08-14 12:44 | 2024-08-14 19:00 | 6.2667 | 66.1277 | 40 | 321.5 | No |  | Equipment under repair | 2024-08-14 18:18 | 2024-08-14 23:09 |  | Norcem Micro | 18868 | 14313 | 149 | 371 | 10
146 |  | 2024-08-15 | 939 | 1864.57 | Injection | 160 | 2024-08-15 03:24 | 2024-08-15 09:20 | 5.9333 | 26.9663 | 29 | 42 | No |  | Equipment under repair | 2024-08-15 09:21 | 2024-08-15 12:50 |  | Norcem Micro | 6667 | 5432 | 55 | 195 | 7
147 |  | 2024-08-16 | 945 | 1875.69 | Injection | 340.5 | 2024-08-15 23:15 | 2024-08-16 07:20 | 8.0833 | 42.1237 | 40 | 33.1 | No |  | Equipment under repair | 2024-08-16 07:14 | 2024-08-16 09:21 |  | Norcem Micro | 4451 | 3583 | 36 | 107 | 9
148 |  | 2024-08-16 | 947 | 1879.54 | Injection | 197.1 | 2024-08-16 14:08 | 2024-08-16 17:34 | 3.4333 | 57.4078 | 32.6 | 124.5 | No |  | Equipment under repair | 2024-08-16 17:45 | 2024-08-16 21:53 |  | Norcem Micro | 6544 | 5418 | 64 | 220 | 6
149 |  | 2024-08-17 | 958 | 1900 | Injection | 480 | 2024-08-17 11:12 | 2024-08-18 02:00 | 14.8 | 32.4324 | 40 | 20.5 | No |  | Equipment under repair | 2024-08-19 07:43 | 2024-08-19 10:12 |  | Norcem Micro | 4441 | 3412 | 34 | 101 | 12
150 |  | 2024-08-20 | 970 | 1921.5 | Injection | 440 | 2024-08-20 11:45 | 2024-08-20 20:45 | 9 | 48.8889 | 40 | 4 | No |  | Equipment under repair | 2024-08-20 20:27 | 2024-08-20 22:57 |  | Norcem Micro | 6371 | 4921.7 | 51.4 | 130.2 | 11
151 |  | 2024-08-21 | 984 | 1946.8 | Injection | 360 | 2024-08-21 15:00 | 2024-08-21 18:54 | 3.9 | 92.3077 | 40 | 0 | No |  | Equipment under repair | 2024-08-21 17:41 | 2024-08-21 20:07 |  | Norcem Micro | 3318 | 2582.5 | 25.8 | 76.2 | 6
152 |  | 2024-08-22 | 998 | 1972 | Injection | 320 | 2024-08-22 09:40 | 2024-08-22 17:20 | 7.6667 | 41.7391 | 40 | 0 | No |  | Equipment under repair | 2024-08-22 16:51 | 2024-08-22 18:35 |  | Norcem Micro | 1925 | 1802.7 | 18.3 | 54 | 8
153 |  | 2024-08-23 | 1013 | 1997.2 | Injection | 240 | 2024-08-23 05:25 | 2024-08-23 09:00 | 3.5833 | 66.9767 | 40 | 0 | No |  | Equipment under repair | 2024-08-23 08:11 | 2024-08-23 09:18 |  | Norcem Micro | 828 | 912.3 | 9.1 | 26.6 | 6
154 |  | 2024-08-23 | 1022 | 2014.29 | Injection | 240 | 2024-08-23 21:45 | 2024-08-24 | 2.25 | 106.6667 | 40 | 1 | No |  | Equipment under repair | 2024-08-24 01:59 | 2024-08-24 02:26 |  | Norcem Micro | 304 | 720.9 | 7.2 | 21.4 | 6
155 |  | 2024-08-26 | 1037 | 2040.2 | Injection | 240 | 2024-08-26 15:50 | 2024-08-26 18:30 | 2.6667 | 90 | 40 | 0 | No |  | Equipment under repair | 2024-08-26 18:50 | 2024-08-26 19:14 |  | Norcem Micro | 239 | 360 | 4 | 11 | 6
156.1 | 1 | 2024-08-27 | 1051 | 2065.4 | Injection | 240 | 2024-08-27 08:05 | 2024-08-27 11:30 | 3.4167 | 70.2439 | 32.6 | 710 | No |  | Equipment under repair | 2024-08-27 11:43 | 2024-08-28 00:46 |  | Norcem Micro | 13132 | 10874 | 115 | 340 | 12
156.2 | 2 | 2024-08-28 | 1051 | 2065.4 | Injection | 640 | 2024-08-28 04:30 | 2024-08-28 11:45 | 7.25 | 88.2759 | 32.6 | 354 | No |  | Equipment under repair | 2024-08-28 12:38 | 2024-08-28 20:32 |  | Norcem Micro | 15528 | 11961 | 131 | 385 | 11
157 |  | 2024-08-29 | 1053 | 2070 | Injection | 198 | 2024-08-29 00:30 | 2024-08-29 02:27 | 1.95 | 101.5385 | 32.6 | 1.5 | No |  | Equipment under repair | 2024-08-29 02:36 | 2024-08-29 03:23 |  | Norcem Micro | 1330 | 941 | 9 | 28 | 6
158 |  | 2024-08-29 | 1061 | 2084.4 | Injection | 480 | 2024-08-29 08:50 | 2024-08-29 12:50 | 4 | 120 | 40 | 70 | No |  | Equipment under repair | 2024-08-29 13:05 | 2024-08-29 17:58 |  | Norcem Micro | 7578 | 5981 | 62 | 182 | 12
159 |  | 2024-08-29 | 1063 | 2088 | Injection | 198 | 2024-08-29 20:30 | 2024-08-29 22:23 | 1.8833 | 105.1327 | 32.6 | 1.5 | No |  | Equipment under repair | 2024-08-30 00:33 | 2024-08-30 01:03 |  | Norcem Micro | 656 | 621 | 9 | 27 | 6
160.1 | 1 | 2024-08-30 | 1075 | 2109.6 | Injection | 480 | 2024-08-30 15:50 | 2024-08-30 21:57 | 6.1167 | 78.4741 | 40 | 224 | No |  | Equipment under repair | 2024-08-30 22:01 | 2024-08-31 08:28 |  | Norcem Micro | 14753 | 11122 | 118 | 336 | 6
160.2 | 2 | 2024-08-31 | 1075 | 2109.6 | Injection | 164 | 2024-08-31 14:00 | 2024-08-31 19:05 | 5.0833 | 32.2623 | 40 | 0 | No |  | Equipment under repair | 2024-08-31 19:15 | 2024-08-31 19:31 |  | Norcem Micro | 411 | 358 | 4 | 11 | 6
161 |  | 2024-09-02 | 1077 | 2113 | Injection | 198 | 2024-09-02 11:40 | 2024-09-02 14:20 | 2.6667 | 74.25 | 32.6 | 1 | No |  | Equipment under repair | 2024-09-02 14:21 | 2024-09-02 15:40 |  | Norcem Micro | 1190 | 935 | 10 | 28 | 6
162 |  | 2024-09-02 | 1089 | 2134.6 | Injection | 240 | 2024-09-03 00:55 | 2024-09-03 03:40 | 2.75 | 87.2727 | 40 | 20.5 | No |  | Equipment under repair | 2024-09-03 04:08 | 2024-09-03 06:23 |  | Norcem Micro | 5408 | 3806 | 38 | 113 | 8
163 |  | 2024-09-03 | 1103 | 2159.8 | Injection | 262.3 | 2024-09-03 23:00 | 2024-09-04 04:30 | 5.5 | 47.6909 | 40 | 7.5 | No |  | Equipment under repair | 2024-09-04 05:10 | 2024-09-04 06:11 |  | Norcem Micro | 1305 | 1079 | 13 | 37 | 7
164 |  | 2024-09-05 | 1117 | 2185 | Injection | 240 | 2024-09-05 01:30 | 2024-09-05 04:39 | 3.15 | 76.1905 | 40 | 0 | No |  | Equipment under repair | 2024-09-05 05:00 | 2024-09-05 05:59 |  | Norcem Micro | 1450 | 1076 | 11 | 32 | 6
165 |  | 2024-09-06 | 1131 | 2210.2 | Injection | 240 | 2024-09-06 03:45 | 2024-09-06 06:01 | 2.2667 | 105.8824 | 40 | 3.5 | No |  | Equipment under repair | 2024-09-06 06:17 | 2024-09-06 07:55 |  | Norcem Micro | 3128 | 1940 | 22 | 63 | 6
166 |  | 2024-09-07 | 1145 | 2235.3 | Injection | 240 | 2024-09-07 05:10 | 2024-09-07 07:15 | 2.0833 | 115.2 | 40 | 1.5 | No |  | Equipment under repair | 2024-09-07 07:32 | 2024-09-07 08:28 |  | Norcem Micro | 1385 | 921 | 11 | 33 | 6
167 |  | 2024-09-08 | 1159 | 2260.5 | Injection | 240 | 2024-09-07 21:27 | 2024-09-07 23:50 | 2.3833 | 100.6993 | 40 | 2 | No |  | Equipment under repair | 2024-09-07 23:57 | 2024-09-08 04:58 |  | Norcem Micro | 10667 | 8063 | 82 | 231 | 6
168 |  | 2024-09-10 | 1173 | 2286.25 | Injection | 249 | 2024-09-10 12:25 | 2024-09-10 17:05 | 4.6667 | 53.3571 | 40 | 18 | No |  | Equipment under repair | 2024-09-10 17:10 | 2024-09-10 19:38 |  | Norcem Micro | 7485 | 5403 | 64 | 178 | 8
169 |  | 2024-09-11 | 1187 | 2311.29 | Injection | 215 | 2024-09-11 13:53 | 2024-09-11 17:25 | 3.5333 | 60.8491 | 40 | 1.4 | No | 1 | Equipment under repair | 2024-09-11 17:42 | 2024-09-11 18:36 |  | Norcem Micro | 2212 | 1258 | 13 | 32 | 6
170 |  | 2024-09-12 | 1196 | 2327.47 | Injection | 240 | 2024-09-12 03:45 | 2024-09-12 07:02 | 3.2833 | 73.0964 | 40 | 4 | No |  | Equipment under repair | 2024-09-12 07:30 | 2024-09-12 09:29 |  | Norcem Micro | 3614 | 2686 | 29 | 82 | 6
171 |  | 2024-09-13 | 1210 | 2352.69 | Injection | 240 | 2024-09-13 05:55 | 2024-09-13 08:52 | 2.95 | 81.3559 | 40 | 16 | No |  | Equipment under repair | 2024-09-13 09:12 | 2024-09-13 12:35 |  | Norcem Micro | 6271 | 5060 | 51 | 132 | 6
172 |  | 2024-09-16 | 1224 | 2376.09 | Injection | 242 | 2024-09-16 15:35 | 2024-09-16 19:00 | 3.4167 | 70.8293 | 40 | 16 | No |  | Equipment under repair | 2024-09-16 19:26 | 2024-09-16 21:27 |  | Norcem Micro | 6251 | 4751.7 | 51.2 | 140.7 | 6
173 |  | 2024-09-25 | 1235 | 2401 | Injection | 629 | 2024-09-24 10:00 | 2024-09-25 04:30 | 18.5 | 34 | 32.6 | 0 | Yes |  |  | 2024-09-25 02:33 | 2024-09-25 08:36 |  | Norcem Micro | 13964 | 11243 | 116 | 342 | 20
174 |  | 2024-09-26 | 1247 | 2419 | Injection | 561 | 2024-09-25 19:30 | 2024-09-26 01:30 | 6 | 93.5 | 32.6 | 0.5 | Yes |  |  | 2024-09-26 01:41 | 2024-09-26 04:14 |  | Norcem Micro | 7713 | 6287 | 65 | 192 | 17
175 |  | 2024-09-27 | 1257 | 2437 | Injection | 693 | 2024-09-26 11:51 | 2024-09-26 22:18 | 10.45 | 66.3158 | 32.6 | 11.5 | No |  | Grouting flowing from hole | 2024-09-26 22:10 | 2024-09-27 02:51 |  | Norcem Micro | 17186 | 13866 | 143 | 422 | 21
176 |  | 2024-09-27 | 1267 | 2455 | Injection | 693 | 2024-09-27 13:30 | 2024-09-27 20:15 | 6.75 | 102.6667 | 32.6 | 0 | Yes |  |  | 2024-09-27 20:20 | 2024-09-28 00:08 |  | Norcem Micro | 7504 | 5968 | 62 | 183 | 21
177 |  | 2024-10-01 | 1277 | 2473 | Injection | 663 | 2024-09-28 15:21 | 2024-09-28 23:30 | 8.15 | 81.3497 | 32.6 | 25 | Yes |  |  | 2024-10-01 05:28 | 2024-10-01 11:14 |  | Norcem Micro | 13800 | 9813 | 103 | 304 | 20
178.1 | 1 | 2024-10-02 | 1287 | 2491 | Injection | 522 | 2024-10-01 21:50 | 2024-10-02 05:43 | 7.8833 | 66.2156 | 40 | 338.5 | Yes |  |  | 2024-10-02 05:05 | 2024-10-02 12:30 |  | Norcem Micro | 19735 | 16553 | 170 | 372 | 13
178.2 | 2 | 2024-10-02 | 1287 | 2491 | Injection | 290.6 | 2024-10-02 16:22 | 2024-10-02 19:47 | 3.4167 | 85.0537 | 40 | 338.5 | Yes |  |  | 2024-10-02 20:02 | 2024-10-03 00:48 |  | Norcem Micro | 10324 | 9262.5 | 97.7 | 219.5 | 7
179 |  | 2024-10-03 | 1289 | 2494.9 | Injection | 198 | 2024-10-03 03:17 | 2024-10-03 05:30 | 2.2167 | 89.3233 | 32.6 | 0 | No |  | Control holes, no grouting, mechanical packers | 0 | 0 |  | Norcem Micro | 0 | 0 | 0 | 0 | 0
180 |  | 2024-10-03 | 1301 | 2516 | Injection | 911.5 | 2024-10-03 19:45 | 2024-10-04 09:30 | 13.75 | 66.2909 | 40 | 59.8 | Yes |  |  | 2024-10-04 08:43 | 2024-10-04 16:36 |  | Norcem Micro | 22383 | 16638 | 171 | 452 | 23
181 |  | 2024-10-05 | 1315 | 2542.2 | Injection | 723.25 | 2024-10-05 06:25 | 2024-10-05 18:45 | 12.3333 | 58.6419 | 40 | 67 | No |  | Hole collapsed | 2024-10-05 15:03 | 2024-10-06 01:14 |  | Norcem Micro | 21518 | 17287.6 | 175.8 | 454 | 20
182 |  | 2024-10-08 | 1329 | 2566.9 | Injection | 877.6 | 2024-10-07 23:30 | 2024-10-08 14:16 | 14.7667 | 59.4312 | 40 | 24 | Yes |  |  | 2024-10-08 14:35 | 2024-10-08 21:18 |  | Norcem Micro | 16474 | 12585.8 | 126.2 | 355 | 22
183 |  | 2024-10-10 | 1343 | 2591.56 | Injection | 704.9 | 2024-10-09 19:00 | 2024-10-10 09:35 | 14.5833 | 48.336 | 40 | 6.6 | No |  | Lack of staff | 2024-10-10 09:11 | 2024-10-10 14:29 |  | Norcem Micro | 11524 | 8265 | 83.5 | 203.2 | 17
184 |  | 2024-10-11 | 1347 | 2599.31 | Injection | 70 | 2024-10-11 05:00 | 2024-10-11 08:35 | 3.5833 | 19.5349 | 32.6 | 0 | No |  | Collapsed borehole | 2024-10-11 08:57 | 2024-10-11 09:10 |  | Norcem Micro | 170 | 180.2 | 1.8 | 5.3 | 2
185 |  | 2024-10-11 | 1357 | 2616.87 | Injection | 400 | 2024-10-11 17:27 | 2024-10-12 02:00 | 8.55 | 46.7836 | 40 | 2 | Yes |  |  | 2024-10-12 02:15 | 2024-10-12 04:30 |  | Norcem Micro | 3431 | 3143.1 | 31.5 | 162.4 | 12
186 |  | 2024-10-14 | 1371 | 2640.43 | Injection | 480 | 2024-10-12 18:14 | 2024-10-13 01:15 | 7.0167 | 68.4086 | 40 | 2 | No |  | Connection issue | 2024-10-14 07:52 | 2024-10-14 10:25 |  | Norcem Micro | 4640 | 3778.5 | 39.8 | 176.4 | 12
187 |  | 2024-10-15 | 1384 | 2665.91 | Injection | 455 | 2024-10-15 03:25 | 2024-10-15 07:30 | 4.0833 | 111.4286 | 40 | 2 | No |  | Connection issue | 2024-10-15 07:38 | 2024-10-15 09:05 |  | Norcem Micro | 3767 | 3061 | 32 | 157 | 11
188 |  | 2024-10-16 | 1399 | 2692.89 | Injection | 480 | 2024-10-15 20:02 | 2024-10-16 03:25 | 7.3833 | 65.0113 | 40 | 4 | Yes |  |  | 2024-10-16 04:01 | 2024-10-16 07:49 |  | Norcem Micro | 5666 | 4929 | 50 | 137 | 11
189 |  | 2024-10-17 | 1412 | 2716.33 | Injection | 440 | 2024-10-16 19:22 | 2024-10-16 23:50 | 4.4667 | 98.5075 | 40 | 5 | Yes |  |  | 2024-10-17 01:10 | 2024-10-17 03:12 |  | Norcem Micro | 4009 | 3203 | 34 | 101 | 10
190 |  | 2024-10-17 | 1427 | 2743.34 | Injection | 400 | 2024-10-17 15:55 | 2024-10-17 21:05 | 5.1667 | 77.4194 | 40 | 1 | No |  | Collapsed borehole | 2024-10-17 21:14 | 2024-10-17 22:14 |  | Norcem Micro | 1836 | 1440 | 14.8 | 42.6 | 11
191 |  | 2024-10-19 | 1438 | 2763.14 | Injection | 440 | 2024-10-18 20:50 | 2024-10-19 01:30 | 4.6667 | 94.2857 | 40 | 1 | No |  | Collapsed borehole | 2024-10-19 02:13 | 2024-10-19 03:07 |  | Norcem Micro | 915 | 900 | 9 | 27 | 11
192 |  | 2024-10-22 | 1453 | 2790 | Injection | 478 | 2024-10-21 18:10 | 2024-10-22 00:50 | 6.6667 | 71.7 | 40 | 0 | No |  | Lack of staff | 2024-10-22 01:49 | 2024-10-22 02:35 |  | Norcem Micro | 1624 | 1162 | 12 | 34 | 12
193 |  | 2024-10-23 | 1467 | 2815.6 | Injection | 440 | 2024-10-22 22:50 | 2024-10-23 04:00 | 5.1667 | 85.1613 | 40 | 0 | No |  | Lack of staff | 2024-10-23 04:29 | 2024-10-23 06:35 |  | Norcem Micro | 6291 | 4940 | 51 | 146 | 11
194 |  | 2024-10-24 | 1481 | 2840 | Injection | 480 | 2024-10-24 11:35 | 2024-10-24 17:10 | 5.5833 | 85.9701 | 40 | 8 | No |  | Collapsed borehole | 2024-10-24 17:42 | 2024-10-24 20:29 |  | Norcem Micro | 3791 | 3200 | 34 | 100 | 12
195 |  | 2024-10-25 | 1495 | 2865 | Injection | 480 | 2024-10-25 12:40 | 2024-10-25 19:40 | 7 | 68.5714 | 40 | 0 | No |  | Probe under maintainance | 2024-10-25 19:57 | 2024-10-25 22:47 |  | Norcem Micro | 7628 | 6130 | 61 | 181 | 12
196 |  | 2024-10-26 | 1509 | 2890.5 | Injection | 478.5 | 2024-10-26 12:10 | 2024-10-26 19:04 | 6.9 | 69.3478 | 40 | 7 | Yes |  |  | 2024-10-26 19:13 | 2024-10-26 21:06 |  | Norcem Micro | 5528 | 4162 | 43 | 123 | 12
197 |  | 2024-10-29 | 1523 | 2915.7 | Injection | 452 | 2024-10-29 01:30 | 2024-10-29 11:22 | 9.8667 | 45.8108 | 40 | 74 | Yes |  |  | 2024-10-29 11:46 | 2024-10-29 15:45 |  | Norcem Micro | 9470 | 7428 | 82 | 242 | 13
198 |  | 2024-10-30 | 1525 | 2919.8 | Injection | 212.7 | 2024-10-29 20:12 | 2024-10-30 00:03 | 3.85 | 55.2468 | 32.6 | 28 | No |  |  | 2024-10-30 00:15 | 2024-10-30 01:06 |  | Norcem Micro | 1124 | 901 | 9 | 27 | 7
199 |  | 2024-10-31 | 1537 | 2941.3 | Injection | 437.5 | 2024-10-30 21:53 | 2024-10-31 04:17 | 6.4 | 68.3594 | 40 | 20 | No |  | Broken glass due to borehole collapse | 2024-10-31 04:08 | 2024-10-31 06:42 |  | Norcem Micro | 6033 | 4345 | 45 | 134 | 12
200 |  | 2024-11-01 | 1551 | 2967 | Injection | 487 | 2024-10-31 22:27 | 2024-11-01 02:57 | 4.5 | 108.2222 | 40 | 0.5 | Yes |  |  | 2024-11-01 02:46 | 2024-11-01 05:19 |  | Norcem Micro | 4900 | 4043 | 44 | 125 | 12
201 |  | 2024-11-02 | 1565 | 2992 | Injection | 480 | 2024-11-02 02:41 | 2024-11-02 11:48 | 9.1167 | 52.6508 | 40 | 4 | No |  | Broken glass due to borehole collapse | 2024-11-02 12:17 | 2024-11-02 14:13 |  | Norcem Micro | 7060 | 5062 | 51 | 150 | 12
202 |  | 2024-11-04 | 1577 | 3014 | Injection | 486 | 2024-11-04 07:47 | 2024-11-04 17:51 | 10.0667 | 48.2781 | 40 | 8.5 | No |  | Collapsed borehole | 2024-11-04 18:21 | 2024-11-04 19:57 |  | Norcem Micro | 3950 | 2964.2 | 29.8 | 87.5 | 12
203 |  | 2024-11-05 | 1591 | 3039 | Injection | 495.5 | 2024-11-05 20:00 | 2024-11-06 07:22 | 11.3667 | 43.5924 | 40 | 25 | No |  | Lack of staff | 2024-11-06 05:52 | 2024-11-06 11:05 |  | Norcem Micro | 16411 | 12084.3 | 121.6 | 347 | 12
204.1 | 1 | 2024-11-07 | 1605 | 3063 | Injection | 411 | 2024-11-07 04:45 | 2024-11-07 10:45 | 6 | 68.5 | 40 | 322 | Yes |  |  | 2024-11-07 11:05 | 2024-11-07 20:30 |  | Norcem Micro | 19844 | 13326.3 | 138.7 | 361 | 12
204.2 | 2 | 2024-11-08 | 1605 | 3063 | Injection | 383 | 2024-11-08 00:20 | 2024-11-08 05:15 | 4.9167 | 77.8983 | 40 | 322 | Yes |  |  | 2024-11-08 04:21 | 2024-11-08 08:15 |  | Norcem Micro | 11478 | 8140.9 | 87.6 | 246.2 | 11
205 |  | 2024-11-11 | 1609 | 3070 | Injection | 480 | 2024-11-11 20:20 | 2024-11-12 00:20 | 4 | 120 | 40 | 2 | Yes |  |  | 2024-11-12 00:50 | 2024-11-12 03:57 |  | Norcem Micro | 5639 | 4185.1 | 41.8 | 123.6 | 12
206 |  | 2024-11-13 | 1623 | 3095 | Injection | 400 | 2024-11-13 02:05 | 2024-11-13 10:30 | 8.4167 | 47.5248 | 40 | 0 | No |  | Lack of staff | 2024-11-13 08:28 | 2024-11-13 11:48 |  | Norcem Micro | 7101 | 5102.6 | 51.2 | 150.8 | 10
207 |  | 2024-11-15 | 1637 | 3121 | Injection | 423 | 2024-11-15 11:20 | 2024-11-15 21:05 | 9.75 | 43.3846 | 40 | 75 | No |  | Packers placed | 2024-11-15 21:40 | 2024-11-16 05:20 |  | Norcem Micro | 13356 | 10374.9 | 106.8 | 309.9 | 12
208 |  | 2024-11-18 | 1651 | 3146 | Injection | 480 | 2024-11-16 21:10 | 2024-11-17 01:10 | 4 | 120 | 40 | 3 | Yes |  |  | 2024-11-18 07:24 | 2024-11-18 10:03 |  | Norcem Micro | 6659 | 4724.1 | 47.2 | 139.2 | 12
209 |  | 2024-11-19 | 1665 | 3170 | Injection | 477 | 2024-11-18 23:15 | 2024-11-19 05:27 | 6.2 | 76.9355 | 40 |  | No |  | Lack of staff | 2024-11-19 05:26 | 2024-11-19 08:38 |  | Norcem Micro | 8869 | 6124 | 61 | 181 | 12
210 |  | 2024-11-19 | 1679 | 3196.5 | Injection | 431 | 2024-11-19 20:10 | 2024-11-20 04:10 | 8 | 53.875 | 40 | 73 | No |  | Bad rock conditions | 2024-11-20 04:18 | 2024-11-20 11:03 |  | Norcem Micro | 20897 | 16094 | 164 | 483 | 12
211 |  | 2024-11-20 | 1687 | 3211 | Injection | 480 | 2024-11-20 22:10 | 2024-11-21 03:10 | 5 | 96 | 40 | 75 | No |  | Bad rock conditions | 2024-11-21 03:21 | 2024-11-21 07:48 |  | Norcem Micro | 12114 | 9105 | 97 | 287 | 12
212 |  | 2024-11-21 | 1695 | 3225.4 | Injection | 480 | 2024-11-21 14:30 | 2024-11-21 20:00 | 5.5 | 87.2727 | 40 | 28 | No |  | Bad rock conditions | 2024-11-21 20:00 | 2024-11-21 22:58 |  | Norcem Micro | 10888 | 8380 | 88 | 259 | 12
213 |  | 2024-11-22 | 1703 | 3239.8 | Injection | 440 | 2024-11-22 06:25 | 2024-11-22 11:30 | 5.0833 | 86.5574 | 40 | 0 | No |  | Equipment damaged | 2024-11-22 11:49 | 2024-11-22 12:46 |  | Norcem Micro | 1550 | 1261 | 13 | 27 | 11
214 |  | 2024-11-23 | 1711 | 3255.2 | Injection | 480 | 2024-11-22 20:00 | 2024-11-23 00:07 | 4.1167 | 116.5992 | 40 | 1 | No |  | Probe under maintainance | 2024-11-23 00:20 | 2024-11-23 01:06 |  | Norcem Micro | 1404 | 899 | 11 | 32 | 12
215 |  | 2024-11-23 | 1718 | 3266.8 | Injection | 480 | 2024-11-23 07:05 | 2024-11-23 12:00 | 4.9167 | 97.6271 | 40 | 0 | No |  | Probe under maintainance | 2024-11-23 11:50 | 2024-11-23 12:40 |  | Norcem Micro | 2205 | 1621.5 | 16.2 | 47.9 | 12
216 |  | 2024-11-25 | 1727 | 3281.1 | Injection | 484.5 | 2024-11-25 18:45 | 2024-11-26 00:11 | 5.4333 | 89.1718 | 40 | 0.5 | No |  | Bad rock conditions | 2024-11-26 00:12 | 2024-11-26 05:51 |  | Norcem Micro | 13952 | 10701 | 109 | 317 | 12
217 |  | 2024-11-26 | 1735 | 3297.3 | Injection | 483 | 2024-11-26 12:50 | 2024-11-26 17:08 | 4.3 | 112.3256 | 40 | 0 | No |  | Bad rock conditions | 2024-11-26 17:05 | 2024-11-26 18:10 |  | Norcem Micro | 2212 | 1621 | 16 | 48 | 12
218 |  | 2024-11-27 | 1743 | 3311.7 | Injection | 480 | 2024-11-27 04:20 | 2024-11-27 09:59 | 5.65 | 84.9558 | 40 | 90 | No |  | Water from borehole | 2024-11-27 10:05 | 2024-11-27 14:04 |  | Norcem Micro | 12204 | 9562 | 96 | 283 | 12
219 |  | 2024-11-28 | 1751 | 3326.1 | Injection | 480 | 2024-11-28 04:39 | 2024-11-28 09:18 | 4.65 | 103.2258 | 40 | 15 | No |  | Water from borehole | 2024-11-28 09:36 | 2024-11-28 12:44 |  | Norcem Micro | 6722 | 4803 | 48 | 142 | 12
220 |  | 2024-11-28 | 1759 | 3340.5 | Injection | 480 | 2024-11-28 21:20 | 2024-11-29 03:50 | 6.5 | 73.8462 | 40 | 14.5 | No |  | Bad rock conditions | 2024-11-29 03:20 | 2024-11-29 05:50 |  | Norcem Micro | 4695 | 3484 | 39 | 114 | 12
221 |  | 2024-11-29 | 1767 | 3355 | Injection | 474.45 | 2024-11-29 16:06 | 2024-11-29 19:32 | 3.4333 | 138.1893 | 40 | 17 | No |  | Collapsed borehole | 2024-11-29 20:18 | 2024-11-30 01:15 |  | Norcem Micro | 14909 | 11225 | 115 | 313 | 12
222 |  | 2024-11-30 | 1775 | 3370 | Injection | 484 | 2024-11-30 17:25 | 2024-11-30 22:09 | 4.7333 | 102.2535 | 40 | 77 | No |  | Collapsed borehole | 2024-11-30 21:40 | 2024-12-01 02:16 |  | Norcem Micro | 15259 | 11299.3 | 114 | 306.1 | 12
223 |  | 2024-12-02 | 1783 | 3384 | Injection | 468 | 2024-12-02 21:45 | 2024-12-03 05:40 | 7.9167 | 59.1158 | 40 | 68 | No |  | Lack of staff | 2024-12-03 05:15 | 2024-12-03 12:22 |  | Norcem Micro | 17641 | 13833.9 | 140.6 | 376.1 | 12
224 |  | 2024-12-03 | 1791 | 3398.4 | Injection | 443.5 | 2024-12-03 18:20 | 2024-12-03 23:42 | 5.3731 | 82.5415 | 40 | 113 | No |  | Lack of staff | 2024-12-04 22:12 | 2024-12-05 11:57 |  | Norcem Micro | 28440 | 21229.7 | 227.2 | 455.2 | 12
225 |  | 2024-12-05 | 1795 | 3405.2 | Injection | 480 | 2024-12-05 16:05 | 2024-12-05 23:00 | 6.9167 | 69.3976 | 40 | 19 | No |  | Lack of staff | 2024-12-05 22:50 | 2024-12-06 01:45 |  | Norcem Micro | 8753 | 6666 | 69.5 | 143 | 12
226 |  | 2024-12-06 | 1809 | 3430.4 | Injection | 480 | 2024-12-06 15:06 | 2024-12-06 19:50 | 4.7333 | 101.4085 | 40 | 35 | No |  | Lack of staff | 2024-12-06 19:55 | 2024-12-06 22:03 |  | Norcem Micro | 6488 | 4802 | 52 | 108.6 | 12
227 |  | 2024-12-07 | 1823 | 3455.6 | Injection | 480 | 2024-12-07 10:58 | 2024-12-07 15:05 | 4.1167 | 116.5992 | 40 | 19 | No |  | Lack of staff | 2024-12-07 15:12 | 2024-12-07 16:27 |  | Norcem Micro | 2983 | 2772 | 32.2 | 71.7 | 12
228 |  | 2024-12-09 | 1837 | 3480.8 | Injection | 391.2 | 2024-12-09 14:14 | 2024-12-09 18:05 | 3.85 | 101.6104 | 32.6 | 9 | No |  | Lack of staff | 2024-12-09 18:32 | 2024-12-09 19:22 |  | Norcem Micro | 1500 | 1257.6 | 12.7 | 37.3 | 12
229 |  | 2024-12-10 | 1847 | 3498.8 | Injection | 391.2 | 2024-12-10 07:00 | 2024-12-10 10:35 | 3.5833 | 109.1721 | 32.6 | 1 | Yes |  | Equioment damaged | 2024-12-10 10:46 | 2024-12-10 12:23 |  | Norcem Micro | 2753 | 2975.2 | 30.8 | 90.8 | 12
230 |  | 2024-12-11 | 1856 | 3517 | Injection | 412.8 | 2024-12-10 20:27 | 2024-12-11 00:52 | 4.4167 | 93.4642 | 32.6 | 0 | No |  | Equipment under repair | 2024-12-11 01:09 | 2024-12-11 01:58 |  | Norcem Micro | 501 | 540.7 | 7.3 | 16 | 12
231 |  | 2024-12-12 | 1867 | 3535.7 | Injection | 321.4 | 2024-12-11 22:45 | 2024-12-12 02:00 | 3.25 | 98.8923 | 32.6 | 0 | No |  | Equipment under repair | 2024-12-12 02:21 | 2024-12-12 02:56 |  | Norcem Micro | 896 | 720.5 | 7.2 | 21.2 | 12
232 |  | 2024-12-13 | 1877 | 3553 | Injection | 391.1 | 2024-12-12 13:20 | 2024-12-12 16:16 | 2.9333 | 133.3295 | 32.6 | 1 | No |  | Equipment under repair | 2024-12-12 16:34 | 2024-12-12 17:41 |  | Norcem Micro | 2091 | 1802 | 18 | 53 | 12
233 |  | 2024-12-13 | 1887 | 3570.56 | Injection | 391.2 | 2024-12-13 02:10 | 2024-12-13 05:05 | 2.9167 | 134.1257 | 32.6 | 45 | No |  | Equipment under repair | 2024-12-13 05:03 | 2024-12-13 08:25 |  | Norcem Micro | 9284 | 6901.9 | 71 | 209.9 | 12
234 |  | 2024-12-13 | 1895 | 3585.74 | Injection | 371 | 2024-12-13 15:35 | 2024-12-13 20:30 | 4.9167 | 75.4576 | 32.6 | 87 | No |  | Equipment under repair | 2024-12-13 20:47 | 2024-12-14 03:13 |  | Norcem Micro | 20215 | 14641.5 | 150.3 | 437.6 | 13
235 |  | 2024-12-14 | 1897 | 3588.64 | Injection | 162 | 2024-12-14 04:51 | 2024-12-14 07:00 | 2.15 | 75.3488 | 27 |  | No |  | Equipment under repair | 2024-12-14 06:58 | 2024-12-14 07:58 |  | Norcem Micro | 2597 | 2341 | 25.4 | 75.1 | 6
236 |  | 2024-12-14 | 1905 | 3604 | Injection | 160 | 2024-12-14 22:30 | 2024-12-15 01:40 | 3.1667 | 50.5263 | 32.6 | 0 | No |  | Equipment under repair | 2024-12-16 07:37 | 2024-12-16 09:02 |  | Norcem Micro | 661 | 540.9 | 5.4 | 15.9 | 3
237 |  | 2024-12-16 | 1908 | 3608.7 | Injection | 391.2 | 2024-12-16 17:30 | 2024-12-17 00:35 | 7.0833 | 55.2282 | 32.6 | 11 | No |  | Equipment under repair | 2024-12-17 01:26 | 2024-12-17 02:07 |  | Norcem Micro | 1047 | 541.3 | 5.4 | 16.1 | 12
238 |  | 2024-12-17 | 1917 | 3625.1 | Injection | 391.2 | 2024-12-17 10:38 | 2024-12-17 16:00 | 5.3667 | 72.8944 | 32.6 | 50.5 | No |  | Equipment under repair | 2024-12-17 15:28 | 2024-12-17 21:33 |  | Norcem Micro | 19004 | 14122.2 | 149.3 | 439.4 | 12
239 |  | 2024-12-18 | 1927 | 3643 | Injection | 403.2 | 2024-12-18 05:00 | 2024-12-18 10:09 | 5.15 | 78.2913 | 32.6 | 26 | No |  | Equipment under repair | 2024-12-18 10:02 | 2024-12-18 19:38 |  | Norcem Micro | 38241 | 30414.3 | 316.9 | 914.3 | 12
240 |  | 2024-12-19 | 1935 | 3657.2 | Injection | 586.8 | 2024-12-19 05:50 | 2024-12-19 13:50 | 8 | 73.35 | 32.6 | 33 | No |  | Equipment under repair | 2024-12-19 13:25 | 2024-12-19 17:27 |  | Norcem Micro | 11244 | 7990.1 | 79.8 | 236.1 | 18
241 |  | 2024-12-20 | 1943 | 3672.8 | Injection | 581.7 | 2024-12-20 00:15 | 2024-12-20 07:40 | 7.4167 | 78.4315 | 32.6 | 21 | No |  | Equipment under repair | 2024-12-20 07:03 | 2024-12-20 10:52 |  | Norcem Micro | 11780 | 8807.8 | 92.3 | 272.4 | 18
242 |  | 2024-12-21 | 1951 | 3686.2 | Injection | 583.2 | 2024-12-20 19:00 | 2024-12-21 03:30 | 8.5 | 68.6118 | 32.6 | 2 | No |  | Equipment under repair | 2024-12-21 05:26 | 2024-12-21 06:38 |  | Norcem Micro | 2480 | 1799.2 | 18 | 53.3 | 17
243 |  | 2025-01-07 | 1961 | 3705.5 | Injection | 391.2 | 2025-01-07 05:47 | 2025-01-07 13:20 | 7.55 | 51.8146 | 32.6 | 5 | No |  | Equipment under repair | 2025-01-07 13:34 | 2025-01-07 15:47 |  | Norcem Micro | 5690 | 4122 | 41 | 123 | 12
244 |  | 2025-01-08 | 1971 | 3722.1 | Injection | 395.2 | 2025-01-08 03:30 | 2025-01-08 12:10 | 8.6667 | 45.6 | 32.6 | 0 | Yes |  |  | 2025-01-08 11:40 | 2025-01-08 12:32 |  | Norcem Micro | 2781 | 1261 | 13 | 37 | 12
245 |  | 2025-01-08 | 1981 | 3740.1 | Injection | 395.2 | 2025-01-08 21:50 | 2025-01-09 06:30 | 8.6667 | 45.6 | 32.6 | 77 | No |  | Lack of staff | 2025-01-09 06:11 | 2025-01-09 10:40 |  | Norcem Micro | 11133 | 8530 | 89 | 908 | 12
246 |  | 2025-01-09 | 1989 | 3756 | Injection | 389.5 | 2025-01-09 18:14 | 2025-01-09 23:26 | 5.2 | 74.9038 | 32.6 | 20 | Yes |  |  | 2025-01-10 | 2025-01-10 04:40 |  | Norcem Micro | 10987 | 7994 | 84 | 246 | 12
247 |  | 2025-01-14 | 2000 | 3774.88 | Injection | 480 | 2025-01-14 09:50 | 2025-01-14 16:50 | 7 | 68.5714 | 40 | 30 | No |  | Broken chain | 2025-01-14 16:40 | 2025-01-14 19:41 |  | Norcem Micro | 7127 | 5399 | 64 | 190 | 12
248 |  | 2025-01-15 | 2014 | 3799.1 | Injection | 437.7 | 2025-01-15 09:36 | 2025-01-15 14:09 | 4.55 | 96.1978 | 40 | 84 | Yes |  |  | 2025-01-15 14:23 | 2025-01-15 22:27 |  | Norcem Micro | 24044 | 17140 | 175 | 515 | 12
249 |  | 2025-01-16 | 2028 | 3824.31 | Injection | 480 | 2025-01-16 17:22 | 2025-01-16 22:13 | 4.85 | 98.9691 | 40 | 15 | No |  | Lack of staff | 2025-01-16 22:26 | 2025-01-17 00:12 |  | Norcem Micro | 5129 | 3819 | 38 | 107 | 12
250 |  | 2025-01-18 | 2042 | 3849.58 | Injection | 482.2 | 2025-01-17 18:20 | 2025-01-18 02:20 | 8 | 60.275 | 40 | 5 | No |  | Lack of staff | 2025-01-18 02:50 | 2025-01-18 09:03 |  | Norcem Micro | 21155 | 16089 | 164 | 302 | 13
251 |  | 2025-01-20 | 2056 | 3875.58 | Injection | 480 | 2025-01-20 12:04 | 2025-01-20 17:47 | 5.7167 | 83.965 | 40 | 4 | Yes |  |  | 2025-01-20 17:53 | 2025-01-21 03:53 |  | Norcem Micro | 29937 | 20282 | 209 | 617 | 12
252 |  | 2025-01-21 | 2070 | 3899.87 | Injection | 480 | 2025-01-21 14:52 | 2025-01-21 20:15 | 5.3833 | 89.1641 | 40 | 9 | No |  | Lack of staff | 2025-01-21 20:27 | 2025-01-22 02:10 |  | Norcem Micro | 20151 | 14719 | 150 | 442 | 12
253 |  | 2025-01-22 | 2084 | 3925 | Injection | 480 | 2025-01-22 14:02 | 2025-01-22 20:10 | 6.1333 | 78.2609 | 40 | 7 | Yes |  | Connection issue | 2025-01-22 18:25 | 2025-01-22 22:53 |  | Norcem Micro | 16930 | 11031 | 114 | 297 | 12
254 |  | 2025-01-23 | 2098 | 3950.14 | Injection | 480 | 2025-01-23 10:29 | 2025-01-23 14:24 | 3.9167 | 122.5532 | 40 | 10 | Yes |  | Connection issue | 2025-01-23 14:29 | 2025-01-23 17:04 |  | Norcem Micro | 8044 | 5039 | 56 | 157 | 12
255 |  | 2025-01-24 | 2112 | 3975.52 | Injection | 480 | 2025-01-24 03:46 | 2025-01-24 08:15 | 4.4833 | 107.0632 | 40 | 1 | No |  | Lack of staff | 2025-01-24 07:42 | 2025-01-24 10:26 |  | Norcem Micro | 7748 | 5635 | 57 | 131 | 12
256 |  | 2025-01-24 | 2126 | 4001.94 | Injection | 480 | 2025-01-25 00:25 | 2025-01-25 03:45 | 3.3333 | 144 | 40 | 10 | No |  | Lack of staff | 2025-01-25 04:05 | 2025-01-25 04:42 |  | Norcem Micro | 1022 | 1062 | 11 | 29.4 | 13
257 |  | 2025-01-27 | 2140 | 4027.2 | Injection | 480 | 2025-01-28 03:27 | 2025-01-28 07:06 | 3.65 | 131.5068 | 40 | 0 | No |  | Lack of staff | 2025-01-28 07:45 | 2025-01-28 09:13 |  | Norcem Micro | 2522 | 1982 | 20 | 59 | 12
258 |  | 2025-01-28 | 2154 | 4051.6 | Injection | 470 | 2025-01-28 21:15 | 2025-01-29 01:19 | 4.0667 | 115.5738 | 40 | 0 | Yes |  |  | 2025-01-29 01:49 | 2025-01-29 03:11 |  | Norcem Micro | 4123 | 2961 | 30 | 88 | 12
259 |  | 2025-01-29 | 2168 | 4076.8 | Injection | 465 | 2025-01-29 13:32 | 2025-01-29 20:30 | 6.9667 | 66.7464 | 40 | 0 | Yes |  |  | 2025-01-29 20:46 | 2025-01-29 23:02 |  | Norcem Micro | 7905 | 5298 | 55 | 162 | 12
260 |  | 2025-01-30 | 2182 | 4102 | Injection | 480 | 2025-01-30 13:40 | 2025-01-30 17:00 | 3.3333 | 144 | 40 | 0 | Yes |  |  | 2025-01-30 16:53 | 2025-01-30 19:05 |  | Norcem Micro | 4729 | 3302 | 33 | 97 | 12
261 |  | 2025-02-01 | 2196 | 4127.2 | Injection | 480 | 2025-02-01 05:05 | 2025-02-01 08:44 | 3.65 | 131.5068 | 40 | 0 | No |  | Lack of staff | 2025-02-01 09:19 | 2025-02-01 16:05 |  | Norcem Micro | 15000 | 11516 | 119 | 351 | 12
262 |  | 2025-02-02 | 2210 | 4153.2 | Injection | 463.28 | 2025-02-03 07:05 | 2025-02-03 11:25 | 4.3333 | 106.9108 | 40 | 258 | Yes |  |  | 2025-02-03 11:34 | 2025-02-03 22:16 |  | Norcem Micro | 34582 | 26941 | 275 | 784 | 12
263 |  | 2025-02-04 | 2214 | 4160 | Injection | 480 | 2025-02-04 04:40 | 2025-02-04 09:05 | 4.4167 | 108.6792 | 40 | 7 | Yes |  |  | 2025-02-04 08:53 | 2025-02-04 12:33 |  | Norcem Micro | 14056 | 10095.4 | 101.1 | 298.9 | 12
264 |  | 2025-02-05 | 2228 | 4184.8 | Injection | 470 | 2025-02-05 05:22 | 2025-02-05 09:50 | 4.4667 | 105.2239 | 40 | 10 | No |  | Poor rock conditions - Water | 2025-02-05 10:23 | 2025-02-06 02:06 |  | Norcem Micro | 51616 | 40428 | 411 | 1214 | 13
265 |  | 2025-02-06 | 2242 | 4210.4 | Injection | 480 | 2025-02-06 13:00 | 2025-02-06 17:28 | 4.4667 | 107.4627 | 40 | 8 | Yes |  |  | 2025-02-06 17:48 | 2025-02-07 05:45 |  | Norcem Micro | 32561 | 24325 | 243 | 720 | 14
266 |  | 2025-02-07 | 2256 | 4235.2 | Injection | 480 | 2025-02-07 15:50 | 2025-02-07 20:25 | 4.5833 | 104.7273 | 40 | 30.5 | No |  | Packers placed | 2025-02-07 20:12 | 2025-02-08 06:19 |  | Norcem Micro | 31748 | 22316 | 226 | 665 | 12
267.1 | 1 | 2025-02-08 | 2264 | 4249.6 | Injection | 200 | 2025-02-08 18:30 | 2025-02-08 20:55 | 2.4167 | 82.7586 | 40 | 172 | Yes |  |  | 2025-02-08 20:33 | 2025-02-09 01:27 |  | Norcem Micro | 15485 | 11244 | 113 | 333 | 5
267.2 | 2 | 2025-02-10 | 2264 | 4249.6 | Injection | 560 | 2025-02-10 07:28 | 2025-02-10 12:55 | 5.45 | 102.7523 | 40 | 172 | Yes |  |  | 2025-02-10 13:09 | 2025-02-10 22:36 |  | Norcem Micro | 23518 | 17241 | 177 | 523 | 14
268 |  | 2025-02-11 | 2274 | 4267.17 | Injection | 760 | 2025-02-11 10:48 | 2025-02-11 17:16 | 6.4667 | 117.5258 | 40 | 71 | Yes |  |  | 2025-02-11 17:34 | 2025-02-12 06:21 |  | Norcem Micro | 45198 | 31731 | 326 | 959 | 19
269 |  | 2025-02-12 | 2284 | 4285.17 | Injection | 717.2 | 2025-02-12 16:20 | 2025-02-12 21:50 | 5.5 | 130.4 | 40 | 18 | No |  | Lack of staff | 2025-02-12 20:09 | 2025-02-12 23:35 |  | Norcem Micro | 11277 | 8031 | 81 | 238 | 18
270 |  | 2025-02-13 | 2298 | 4310.36 | Injection | 456 | 2025-02-13 16:35 | 2025-02-14 00:45 | 8.1667 | 55.8367 | 40 | 6 | No |  | Bad rock conditions | 2025-02-14 00:19 | 2025-02-14 03:24 |  | Norcem Micro | 9766 | 7531 | 75 | 193 | 12
271 |  | 2025-02-15 | 2304 | 4321.14 | Injection | 440 | 2025-02-15 01:45 | 2025-02-15 05:00 | 3.25 | 135.3846 | 40 | 3 | No |  | Lack of staff | 2025-02-15 05:16 | 2025-02-15 06:26 |  | Norcem Micro | 3782 | 2841 | 29 | 85 | 11
272 |  | 2025-02-17 | 2318 | 4346.38 | Injection | 480 | 2025-02-17 07:10 | 2025-02-17 10:50 | 3.6667 | 130.9091 | 40 | 5 | Yes |  | Collapsed borehole | 2025-02-17 10:46 | 2025-02-17 14:00 |  | Norcem Micro | 8718 | 6432 | 64 | 191 | 12
273 |  | 2025-02-20 | 2332 | 4372.94 | Injection | 473.5 | 2025-02-20 15:30 | 2025-02-20 21:30 | 6 | 78.9167 | 40 | 8 | No |  | Lack of staff | 2025-02-20 21:11 | 2025-02-21 05:04 |  | Norcem Micro | 20400 | 16458 | 165 | 487 | 12
274 |  | 2025-02-21 | 2346 | 4396.81 | Injection | 480 | 2025-02-21 17:00 | 2025-02-21 21:30 | 4.5 | 106.6667 | 40 | 2 | Yes |  |  | 2025-02-21 20:50 | 2025-02-22 02:49 |  | Norcem Micro | 24217 | 20348 | 206 | 606 | 12
275 |  | 2025-02-22 | 2360 | 4422.7 | Injection | 480 | 2025-02-22 16:00 | 2025-02-22 21:32 | 5.5333 | 86.747 | 40 | 4 | No |  | Lack of staff | 2025-02-22 20:56 | 2025-02-22 23:04 |  | Norcem Micro | 8990 | 7201 | 72 | 213 | 13
276 |  | 2025-02-24 | 2373 | 4445.7 | Injection | 475 | 2025-02-24 17:00 | 2025-02-24 21:55 | 4.9167 | 96.6102 | 40 | 55 | No |  | 35 l/min water (paker placed) | 2025-02-24 21:54 | 2025-02-25 03:55 |  | Norcem Micro | 24126 | 19096 | 198 | 577 | 12
277 |  | 2025-02-25 | 2387 | 4471.7 | Injection | 473 | 2025-02-25 17:20 | 2025-02-25 22:08 | 4.8 | 98.5417 | 40 | 37 | No |  | Poor rock conditions | 2025-02-25 21:40 | 2025-02-26 10:33 |  | Norcem Micro | 48865 | 39206 | 409 | 1205 | 12
278 |  | 2025-02-26 | 2401 | 4496.6 | Injection | 436.44 | 2025-02-26 21:28 | 2025-02-27 04:36 | 7.1333 | 61.1832 | 40 | 205 | No |  | Poor rock conditions - Water | 2025-02-27 04:25 | 2025-02-28 01:54 |  | Norcem Micro | 64148 | 53399 | 546 | 1609 | 16
279 |  | 2025-02-28 | 2405 | 4503.56 | Injection | 377.6 | 2025-02-28 07:35 | 2025-02-28 11:40 | 4.0833 | 92.4735 | 32.6 | 14 | Yes |  |  | 2025-02-28 12:16 | 2025-02-28 16:17 |  | Norcem Micro | 9571 | 6478 | 65 | 192 | 12
280 |  | 2025-03-01 | 2415 | 4521 | Injection | 498.02 | 2025-03-01 00:15 | 2025-03-01 06:20 | 6.0833 | 81.8663 | 40 | 16.5 | Yes |  |  | 2025-01-03 05:40 | 2025-01-03 08:52 |  | Norcem Micro | 9604 | 7424 | 80 | 230 | 13
281 |  | 2025-03-03 | 2429 | 4546 | Injection | 480 | 2025-03-03 19:40 | 2025-03-03 23:45 | 4.0833 | 117.551 | 40 | 1 | No |  | Poor rock conditions | 2025-03-03 07:24 | 2025-03-03 10:54 |  | Norcem Micro | 11980 | 9000 | 90 | 266 | 12
282 |  | 2025-03-04 | 2443 | 4571 | Injection | 483.2 | 2025-03-04 04:20 | 2025-03-04 11:10 | 6.8333 | 70.7122 | 40 | 83 | Yes |  |  | 2025-03-04 10:43 | 2025-03-04 17:03 |  | Norcem Micro | 27795 | 21675 | 224 | 654 | 12
283 |  | 2025-03-04 | 2449 | 4582 | Injection | 480 | 2025-03-05 01:20 | 2025-03-05 05:31 | 4.1833 | 114.741 | 40 | 1 | Yes |  |  | 2025-03-05 06:22 | 2025-03-05 13:49 |  | Norcem Micro | 19046 | 14703 | 150 | 441 | 12
284 |  | 2025-03-06 | 2463 | 4608 | Injection | 480 | 2025-03-06 07:58 | 2025-03-06 11:25 | 3.45 | 139.1304 | 40 | 14 | No |  | Hole collapsed. Equipment broken. | 2025-03-06 11:27 | 2025-03-06 20:44 |  | Norcem Micro | 25977 | 19344 | 196 | 578 | 12
285 |  | 2025-03-07 | 2477 | 4633 | Injection | 392.63 | 2025-03-07 08:50 | 2025-03-07 14:32 | 5.7 | 68.8825 | 40 | 0 | No |  | Poor rock conditions | 2025-03-07 14:39 | 2025-03-07 16:17 |  | Norcem Micro | 2799 | 2200 | 22 | 65 | 8
286 |  | 2025-03-08 | 2483 | 4644 | Injection | 480 | 2025-08-03 09:50 | 2025-08-03 15:02 | 5.2 | 92.3077 | 40 | 2 | No |  | Poor rock conditions | 2025-03-08 15:11 | 2025-03-09 00:12 |  | Norcem Micro | 32626 | 24858.8 | 249.5 | 735.9 | 12
287 |  | 2025-03-10 | 2497 | 4669 | Injection | 480 | 2025-03-10 19:30 | 2025-03-11 00:41 | 5.1833 | 92.6045 | 40 | 3 | No |  | Lack of staff | 2025-03-11 00:31 | 2025-03-11 09:15 |  | Norcem Micro | 21221 | 17326 | 176 | 398 | 12
288 |  | 2025-03-13 | 2511 | 4694.2 | Injection | 391.2 | 2025-03-13 14:18 | 2025-03-13 17:46 | 3.4667 | 112.8462 | 40 | 2 | Yes |  |  | 2025-03-13 20:47 | 2025-03-14 00:17 |  | Norcem Micro | 12979 | 9816 | 100 | 282 | 12
289 |  | 2025-03-14 | 2521 | 4712.8 | Injection | 391.2 | 2025-03-14 15:13 | 2025-03-14 18:30 | 3.2833 | 119.1472 | 32.6 | 1 | Yes |  |  | 2025-03-14 18:20 | 2025-03-14 21:30 |  | Norcem Micro | 5686 | 4289 | 46 | 119 | 12
290 |  | 2025-03-15 | 2531 | 4730.2 | Injection | 391.2 | 2025-03-15 07:00 | 2025-03-15 10:08 | 3.1333 | 124.8511 | 32.6 | 0 | Yes |  |  | 2025-03-15 10:22 | 2025-03-15 11:33 |  | Norcem Micro | 2619 | 2381 | 24 | 59 | 12
291 |  | 2025-03-15 | 2541 | 4748.2 | Injection | 391.2 | 2025-03-15 20:45 | 2025-03-15 23:20 | 2.5833 | 151.4323 | 32.6 | 1 | No |  | Lack of staff | 2025-03-15 23:20 | 2025-03-16 00:39 |  | Norcem Micro | 3273 | 3000 | 30 | 71 | 12
292 |  | 2025-03-17 | 2551 | 4766 | Injection | 356.6 | 2025-03-17 16:30 | 2025-03-17 20:00 | 3.5 | 101.8857 | 32.6 | 4 | No |  | Cement flowing from the hole | 2025-03-17 19:41 | 2025-03-17 22:40 |  | Norcem Micro | 6952 | 5303.4 | 53.1 | 156.2 | 12
293 |  | 2025-03-18 | 2561 | 4784 | Injection | 423.8 | 2025-03-18 06:30 | 2025-03-18 10:30 | 4 | 105.95 | 32.6 | 9 | Yes |  | Hole collapsed. Equipment broken. | 2025-03-18 10:58 | 2025-03-18 14:03 |  | Norcem Micro | 9088 | 6811.9 | 68.4 | 110.4 | 13
294 |  | 2025-03-19 | 2571 | 4802.2 | Injection | 391.2 | 2025-03-18 22:40 | 2025-03-19 01:40 | 3 | 130.4 | 32.6 | 0 | No |  | Equipment under repair | 2025-03-19 01:56 | 2025-03-19 02:58 |  | Norcem Micro | 1850 | 1622.8 | 16.2 | 47.9 | 12
295 |  | 2025-03-20 | 2581 | 4820.2 | Injection | 391.2 | 2025-03-19 23:00 | 2025-03-20 01:38 | 2.6333 | 148.557 | 32.6 | 0 | No | 3 | Equipment under repair | 2025-03-20 03:20 | 2025-03-20 05:12 |  | Norcem Micro | 4974 | 4042.8 | 40.4 | 119.2 | 12
296 |  | 2025-03-21 | 2589 | 4835 | Injection | 389.8 | 2025-03-21 18:35 | 2025-03-21 22:15 | 3.6667 | 106.3091 | 32.6 | 0 | No | 4 | Equipment under repair | 2025-03-20 23:14 | 2025-03-21 00:24 |  | Norcem Micro | 2807 | 2162.5 | 21.7 | 64 | 12
297 |  | 2025-03-21 | 2599 | 4852.13 | Injection | 391.2 | 2025-03-21 10:20 | 2025-03-21 12:50 | 2.5 | 156.48 | 32.6 | 0 | No |  | Equipment under repair | 2025-03-21 13:00 | 2025-03-21 15:11 |  | Norcem Micro | 7883 | 5977.9 | 59.8 | 105.2 | 12
298 |  | 2025-03-22 | 2609 | 4870.23 | Injection | 391.2 | 2025-03-22 03:19 | 2025-03-22 06:16 | 2.95 | 132.6102 | 32.6 | 0 | No | 4 | Equipment under repair | 2025-03-22 06:47 | 2025-03-22 09:18 |  | Norcem Micro | 11918 | 9278.4 | 95.7 | 223 | 12
299 |  | 2025-03-23 | 2614 | 4879.94 | Injection | 285.6 | 2025-03-22 17:45 | 2025-03-22 19:55 | 2.1667 | 131.8154 | 32.6 | 0 | No |  | Equipment under repair | 2025-03-22 20:21 | 2025-03-22 21:09 |  | Norcem Micro | 2302 | 2083.3 | 21.8 | 64.5 | 12
300 |  | 2025-03-25 | 2624 | 4898 | Injection | 400.19 | 2025-03-24 17:20 | 2025-03-24 20:30 | 3.1667 | 126.3758 | 32.6 | 0 | No |  | Equipment under repair | 2025-03-24 20:14 | 2025-03-24 21:58 |  | Ultrafine | 3020 | 2151 | 24 | 69 | 12
301 |  | 2025-03-27 | 2635 | 4917.5 | Injection | 389.4 | 2025-03-26 11:00 | 2025-03-26 14:00 | 3 | 129.8 | 32.6 | 10 | No | 1 | Equipment under repair | 2025-03-26 14:20 | 2025-03-26 17:59 |  | Ultrafine | 8516 | 5953 | 59 | 192 | 12
302 |  | 2025-03-27 | 2645 | 4935.7 | Injection | 391.2 | 2025-03-27 02:55 | 2025-03-27 07:00 | 4.0833 | 95.8041 | 32.6 | 25 | No | 1 | Equipment under repair | 2025-03-27 06:08 | 2025-03-27 16:21 |  | Ultrafine + Microcement | 31757 | 26918 | 281 | 812 | 12
303 |  | 2025-03-28 | 2653 | 4950 | Injection | 412.2 | 2025-03-28 05:10 | 2025-03-28 10:11 | 5.0167 | 82.1661 | 32.6 | 0 | No | 1 | Equipment under repair | 2025-03-28 10:24 | 2025-03-28 12:10 |  | Norcem Micro | 1616 | 1440 | 15 | 43 | 12
304 |  | 2025-03-29 | 2663 | 4968 | Injection | 384.6 | 2025-03-28 21:15 | 2025-03-29 00:53 | 3.6333 | 105.8532 | 32.6 | 0 | No |  | Equipment under repair | 2025-03-29 00:38 | 2025-03-29 07:44 |  | Norcem Micro | 19354 | 14418 | 153 | 452 | 12
305 |  | 2025-03-29 | 2673 | 4986 | Injection | 391.2 | 2025-03-29 16:32 | 2025-03-29 20:19 | 3.7833 | 103.4009 | 32.6 | 0 | No |  | Equipment under repair | 2025-03-29 19:58 | 2025-03-29 22:31 |  | Norcem Micro | 9197 | 7470 | 77 | 227 | 12
306 |  | 2025-03-31 | 2683 | 5004 | Injection | 395.2 | 2025-03-31 16:20 | 2025-03-31 19:55 | 3.5833 | 110.2884 | 32.6 | 0 | No |  | Equipment under repair | 2025-03-31 20:01 | 2025-04-01 04:09 |  | Ultrafine + Micro | 15149 | 12055.9 | 131 | 381 | 12
307 |  | 2025-04-01 | 2685 | 5007.6 | Control | 162 | 2025-04-01 07:35 | 2025-04-01 08:30 | 0.91667 | 176.7273 | 27 | 0 | No |  | Equipment under repair | 2025-04-01 08:29 | 2025-04-01 09:33 |  | Ultrafine | 1315 | 1095 | 11 | 59 | 6
308 |  | 2025-04-01 | 2693 | 5022 | Injection | 398.12 | 2025-04-01 16:10 | 2025-04-01 20:02 | 3.8667 | 102.9621 | 32.6 | 1.5 | No |  | Equipment under repair | 2025-04-01 19:58 | 2025-04-01 23:12 |  | Ultrafine | 10107 | 7177 | 72 | 373 | 12
309 |  | 2025-04-02 | 2703 | 5039.7 | Injection | 523.32 | 2025-04-02 07:30 | 2025-04-02 12:50 | 5.3333 | 98.1225 | 32.6 | 0 | No |  | Equipment under repair | 2025-04-02 13:47 | 2025-04-02 16:33 |  | Ultrafine | 9144 | 6356 | 64 | 306 | 16
310 |  | 2025-04-03 | 2713 | 5058 | Injection | 474.4 | 2025-04-03 02:22 | 2025-04-03 13:13 | 10.85 | 43.7235 | 32.6 | 0 | No |  | Equipment under repair | 2025-04-03 12:36 | 2025-04-03 15:55 |  | Ultrafine | 10794 | 7433 | 75 | 369 | 16
311 |  | 2025-04-04 | 2721 | 5072.2 | Injection | 626.1 | 2025-04-04 02:12 | 2025-04-04 09:37 | 7.4167 | 84.418 | 32.6 | 0.5 | No |  | Equipment under repair | 2025-04-04 09:43 | 2025-04-04 13:20 |  | Ultrafine | 12785 | 9008 | 90 | 421 | 17
312 |  | 2025-04-05 | 2731 | 5090.7 | Injection | 614.2 | 2025-04-05 07:10 | 2025-04-05 16:03 | 8.8833 | 69.1407 | 32.6 | 2 | No |  | Equipment under repair | 2025-04-05 16:12 | 2025-04-05 18:45 |  | Ultrafine | 8930 | 6416.2 | 65.6 | 203.8 | 16
313 |  | 2025-04-07 | 2741 | 5108.2 | Injection | 584.65 | 2025-04-07 07:34 | 2025-04-07 12:52 | 5.3 | 110.3113 | 32.6 | 1.5 | No | 1 | Equipment under repair | 2025-04-07 13:07 | 2025-04-07 19:42 |  | Norcem Micro | 14019 | 10456.9 | 106.9 | 315.2 | 18
314 |  | 2025-04-08 | 2749 | 5122.6 | Injection | 393.64 | 2025-04-08 08:38 | 2025-04-08 13:03 | 4.4167 | 89.126 | 32.6 | 0 | No |  | Equipment under repair | 2025-04-08 13:44 | 2025-04-08 19:59 |  | Norcem Micro | 22373 | 16905.6 | 170.6 | 464 | 12
315 |  | 2025-04-09 | 2759 | 5140 | Injection | 394 | 2025-04-09 05:35 | 2025-04-09 08:31 | 2.9333 | 134.3182 | 32.6 | 6 | No | 2 | Equipment under repair | 2025-04-09 09:03 | 2025-04-09 15:01 |  | Norcem Micro | 14409 | 11022.4 | 113.2 | 332.6 | 12
316 |  | 2025-04-10 | 2769 | 5158.1 | Injection | 406 | 2025-04-10 00:10 | 2025-04-10 02:50 | 2.6667 | 152.25 | 32.6 | 5 | No |  | Equipment under repair | 2025-04-10 03:03 | 2025-04-10 14:25 |  | Norcem Micro | 27246 | 20401.6 | 206.7 | 635.8 | 12
317 |  | 2025-04-11 | 2778 | 5175 | Injection | 406 | 2025-04-11 03:10 | 2025-04-11 07:02 | 3.8667 | 105 | 32.6 | 6.5 | No |  | Equipment under repair | 2025-04-11 05:15 | 2025-04-11 15:53 |  | Norcem Micro | 36346 | 27506.6 | 278.6 | 1142.1 | 13
318 |  | 2025-04-12 | 2787 | 5191 | Injection | 406 | 2025-04-12 12:19 | 2025-04-12 16:10 | 3.85 | 105.4545 | 32.6 | 1 | No |  | Equipment under repair | 2025-04-12 15:56 | 2025-04-12 18:28 |  | Norcem Micro | 11395 | 8637.6 | 87.9 | 225.7 | 12
319 |  | 2025-04-14 | 2797 | 5209.2 | Injection | 394 | 2025-04-14 12:10 | 2025-04-14 14:35 | 2.4167 | 163.0345 | 32.6 | 4 | No |  | Equipment under repair | 2025-04-14 14:35 | 2025-04-14 17:48 |  | Norcem Micro | 9964 | 7240 | 75 | 190 | 11
320 |  | 2025-04-15 | 2807 | 5226.9 | Injection | 406 | 2025-04-15 01:56 | 2025-04-15 05:28 | 3.5333 | 114.9057 | 32.6 | 1 | No |  | Equipment under repair | 2025-04-15 05:29 | 2025-04-15 08:07 |  | Norcem Micro | 7635 | 5662 | 61 | 168 | 12
321 |  | 2025-04-15 | 2815 | 5241.6 | Injection | 406 | 2025-04-15 18:55 | 2025-04-15 21:25 | 2.5 | 162.4 | 32.6 | 0 | No |  | Lack of staff | 2025-04-15 21:36 | 2025-04-15 22:49 |  | Norcem Micro | 3968 | 3879 | 39 | 115 | 12
322 |  | 2025-04-21 | 2825 | 5260.5 | Injection | 391.2 | 2025-04-22 06:42 | 2025-04-22 09:17 | 2.5833 | 151.4323 | 32.6 | 0 | No | 2 | Lack of staff | 2025-04-22 09:38 | 2025-04-22 13:03 |  | Norcem Micro | 9007 | 6951 | 72 | 212 | 12
323 |  | 2025-04-22 | 2835 | 5277.5 | Injection | 406 | 2025-04-22 19:50 | 2025-04-22 22:59 | 3.15 | 128.8889 | 32.6 | 0 | No |  | Lack of staff | 2025-04-22 22:54 | 2025-04-23 00:32 |  | Norcem Micro | 2669 | 1997 | 20 | 59 | 12
324 |  | 2025-04-23 | 2845 | 5295.5 | Injection | 391.2 | 2025-04-23 09:57 | 2025-04-23 12:16 | 2.3167 | 168.8633 | 32.6 | 3 | Yes | 1 |  | 2025-04-23 12:26 | 2025-04-23 16:06 |  | Norcem Micro | 16517 | 13004 | 134 | 397 | 12
325 |  | 2025-04-24 | 2855 | 5313.5 | Injection | 378.6 | 2025-04-24 00:49 | 2025-04-24 03:42 | 2.8833 | 131.3064 | 32.6 | 4 | No | 1 | Lack of staff | 2025-04-24 03:56 | 2025-04-24 12:56 |  | Norcem Micro | 28344 | 22660 | 232 | 682 | 12
326 |  | 2025-04-25 | 2865 | 5331.9 | Injection | 391.2 | 2025-04-25 01:55 | 2025-04-25 05:55 | 4 | 97.8 | 32.6 | 0 | No | 1 | Lack of staff | 2025-04-25 05:37 | 2025-04-25 10:23 |  | Norcem Micro | 13250 | 10618 | 109 | 320 | 12
327 |  | 2025-04-25 | 2873 | 5345 | Injection | 391.2 | 2025-04-25 19:40 | 2025-04-25 23:02 | 3.3667 | 116.198 | 32.6 | 0 | No | 1 | Lack of staff | 2025-04-25 22:43 | 2025-04-26 02:07 |  | Norcem Micro | 12836 | 9990 | 102 | 301 | 12
328 |  | 2025-04-26 | 2883 | 5363.8 | Injection | 391.2 | 2025-04-26 17:35 | 2025-04-26 20:25 | 2.8333 | 138.0706 | 32.6 | 0 | No | 1 | Lack of staff | 2025-04-26 19:45 | 2025-04-26 22:45 |  | Norcem Micro | 8653 | 6444 | 66 | 271 | 12
329 |  | 2025-04-28 | 2893 | 5382 | Injection | 387.05 | 2025-04-28 13:39 | 2025-04-28 17:25 | 3.7667 | 102.7566 | 32.6 | 6 | Yes |  |  | 2025-04-28 16:40 | 2025-04-29 00:44 |  | Norcem Micro | 26133 | 19314 | 194 | 649 | 16
330 |  | 2025-04-29 | 2903 | 5400 | Injection | 391.2 | 2025-04-29 09:00 | 2025-04-29 12:07 | 3.1167 | 125.5187 | 32.6 | 0 | Yes |  |  | 2025-04-29 11:46 | 2025-04-29 15:59 |  | Norcem Micro + Tarmac (4.5t) | 18480 | 12271 | 125 | 270 | 12
331 |  | 2025-04-30 | 2913 | 5418 | Injection | 391.48 | 2025-04-30 00:14 | 2025-04-30 04:34 | 4.3333 | 90.3415 | 32.6 | 6 | Yes |  |  | 2025-04-30 03:50 | 2025-04-30 13:51 |  | Norcem Micro | 30814 | 24632 | 250 | 754 | 12
332 |  | 2025-05-02 | 2923 | 5436 | Injection | 391.2 | 2025-04-30 21:18 | 2025-05-02 03:36 | 30.3 | 139.7143 | 32.6 | 1.5 | No |  | Lack of staff | 2025-05-02 03:44 | 2025-05-02 14:04 |  | Norcem Micro | 27651 | 21445 | 219 | 606 | 12
333 |  | 2025-05-03 | 2931 | 5450 | Injection | 391.2 | 2025-05-02 22:27 | 2025-05-03 01:25 | 2.9667 | 131.8652 | 32.6 | 0 | Yes |  |  | 2025-05-03 01:28 | 2025-05-03 08:02 |  | Norcem Micro | 20941 | 16840 | 171 | 386 | 12
334 |  | 2025-05-04 | 2941 | 5468.4 | Injection | 398 | 2025-05-03 15:54 | 2025-05-03 18:59 | 3.0833 | 129.0811 | 32.6 | 0 | Yes |  |  | 2025-05-03 18:47 | 2025-05-04 00:48 |  | Norcem Micro | 20729 | 16198.5 | 167.7 | 493.8 | 12
335 |  | 2025-05-05 | 2951 | 5486.5 | Injection | 391.2 | 2025-05-05 19:07 | 2025-05-05 21:55 | 2.8 | 139.7143 | 32.6 | 14 | No | 1 | Lack of staff | 2025-05-05 21:47 | 2025-05-06 03:04 |  | Norcem Micro | 26051 | 19088 | 193 | 478 | 12
336 |  | 2025-05-06 | 2961 | 5504 | Injection | 391.2 | 2025-05-06 12:27 | 2025-05-06 16:05 | 3.6333 | 107.6697 | 32.6 | 18.5 | Yes |  |  | 2025-05-06 16:05 | 2025-05-06 22:17 |  | Norcem Micro | 26419 | 19888 | 199 | 523 | 12
337 |  | 2025-05-07 | 2971 | 5522.5 | Injection | 391.2 | 2025-05-07 06:20 | 2025-05-07 09:47 | 3.45 | 113.3913 | 32.6 | 20 | Yes |  |  | 2025-05-07 09:59 | 2025-05-08 00:04 |  | Norcem Micro | 34746 | 26321 | 274 | 767 | 12
338 |  | 2025-05-08 | 2981 | 5540 | Injection | 391.2 | 2025-05-08 10:10 | 2025-05-08 12:51 | 2.6833 | 145.7888 | 32.6 | 3 | Yes |  |  | 2025-05-08 12:42 | 2025-05-08 23:42 |  | Norcem Micro | 37331 | 29706 | 302 | 792 | 15
339 |  | 2025-05-09 | 2989 | 5554 | Injection | 391.2 | 2025-05-09 08:09 | 2025-05-09 10:41 | 2.5333 | 154.4211 | 32.6 | 0 | Yes |  |  | 2025-05-09 10:48 | 2025-05-09 14:42 |  | Norcem Micro | 13680 | 10277 | 107 | 315 | 12
340 |  | 2025-05-10 | 2999 | 5572 | Injection | 391.2 | 2025-05-10 01:10 | 2025-05-10 04:10 | 3 | 130.4 | 32.6 | 13 | Yes |  |  | 2025-05-10 04:04 | 2025-05-10 11:20 |  | Norcem Micro | 21669 | 17487 | 176 | 476 | 12
341 |  | 2025-05-10 | 3009 | 5590 | Injection | 391.2 | 2025-05-10 19:20 | 2025-05-10 23:15 | 3.9167 | 99.8809 | 32.6 | 9 | Yes |  |  | 2025-05-10 23:18 | 2025-05-11 01:36 |  | Norcem Micro | 6725 | 5484 | 56 | 134 | 12
342 |  | 2025-05-12 | 3019 | 5608.7 | Injection | 358.6 | 2025-05-12 15:25 | 2025-05-12 19:12 | 3.7833 | 94.7841 | 32.6 | 4 | No | 1 | Lack of staff | 2025-05-12 19:22 | 2025-05-13 01:32 |  | Norcem Micro | 12080 | 9096 | 95 | 280 | 12
343 |  | 2025-05-13 | 3029 | 5626.7 | Injection | 391.2 | 2025-05-13 11:15 | 2025-05-13 15:00 | 3.75 | 104.32 | 32.6 | 8 | Yes |  |  | 2025-05-13 15:21 | 2025-05-13 21:11 |  | Norcem Micro | 18674 | 14169 | 145 | 405 | 11
344 |  | 2025-05-14 | 3039 | 5644.7 | Injection | 379.6 | 2025-05-14 05:00 | 2025-05-14 07:45 | 2.75 | 138.0364 | 32.6 | 0 | No | 1 | Lack of staff | 2025-05-14 08:00 | 2025-05-14 12:01 |  | Norcem Micro | 14313 | 11442 | 117 | 306 | 11
345 |  | 2025-05-14 | 3049 | 5662.7 | Injection | 372 | 2025-05-14 19:00 | 2025-05-14 21:30 | 2.5 | 148.8 | 32.6 | 18 | No | 1 | Lack of staff | 2025-05-14 22:10 | 2025-05-15 06:19 |  | Norcem Micro | 21804 | 17642 | 180 | 530 | 11
346 |  | 2025-05-15 | 3057 | 5677.1 | Injection | 358.6 | 2025-05-15 13:45 | 2025-05-15 17:45 | 4 | 89.65 | 32.6 | 198 | No |  | Poor rock conditions | 2025-05-15 18:01 | 2025-05-16 03:47 |  | Norcem Micro | 24266 | 20013 | 206 | 607 | 10
347 |  | 2025-05-16 | 3059 | 5681.2 | Injection | 199.5 | 2025-05-16 06:50 | 2025-05-16 09:35 | 2.75 | 72.5455 | 28.6 | 0 | No |  | Poor rock conditions | 2025-05-16 11:43 | 2025-05-16 13:15 |  | Norcem Micro | 3548 | 2723 | 27 | 78 | 11
348 |  | 2025-05-16 | 3067 | 5695.1 | Injection | 391.2 | 2025-05-16 20:58 | 2025-05-17 00:53 | 3.9167 | 99.8809 | 32.6 | 9 | No |  | Poor rock conditions | 2025-05-17 00:53 | 2025-05-17 08:28 |  | Norcem Micro | 13239 | 10933 | 111 | 329 | 12
349 |  | 2025-05-17 | 3077 | 5713.2 | Injection | 195.6 | 2025-05-17 14:41 | 2025-05-17 17:05 | 2.4 | 81.5 | 32.6 | 10 | No |  | Poor rock conditions | 2025-05-17 17:16 | 2025-05-17 19:22 |  | Norcem Micro | 2775 | 2158 | 30 | 86 | 6
350 |  | 2025-05-17 | 3079 | 5716.8 | Injection | 339.6 | 2025-05-17 22:00 | 2025-05-18 00:10 | 2.1667 | 156.7385 | 28.6 | 16 | No |  | Lack of staff | 2025-05-19 08:00 | 2025-05-19 10:45 |  | Norcem Micro | 6275 | 4663 | 47 | 138 | 12
351 |  | 2025-05-19 | 3085 | 5727.5 | Injection | 195.6 | 2025-05-19 15:50 | 2025-05-19 17:35 | 1.75 | 111.7714 | 32.6 | 0 | No |  |  | 2025-05-19 19:54 | 2025-05-19 22:54 |  | Norcem Micro | 3718 | 2842 | 29 | 84 | 6
352 |  | 2025-05-19 | 3087 | 5731.1 | Injection | 343.2 | 2025-05-20 01:22 | 2025-05-20 03:48 | 2.4333 | 141.0411 | 28.6 | 0 | Yes |  |  | 2025-05-20 04:09 | 2025-05-20 04:44 |  | Norcem Micro | 946 | 535 | 5 | 16 | 12
353 |  | 2025-05-20 | 3093 | 5742 | Injection | 195.6 | 2025-05-20 10:05 | 2025-05-20 12:10 | 2.0833 | 93.888 | 32.6 | 0 | Yes |  |  | 2025-05-20 12:28 | 2025-05-20 18:15 |  | Norcem Micro | 15264 | 11125 | 118 | 528 | 6
354 |  | 2025-05-21 | 3095 | 5745.6 | Injection | 343.2 | 2025-05-20 20:45 | 2025-05-21 00:07 | 3.3667 | 101.9406 | 28.6 | 3 | No | 1 | Unable to insert tool - Broken rock | 2025-05-21 00:05 | 2025-05-21 01:56 |  | Norcem Micro | 4181 | 2864 | 29 | 117 | 12
355 |  | 2025-05-21 | 3101 | 5756.4 | Injection | 195.6 | 2025-05-21 06:55 | 2025-05-21 08:34 | 1.65 | 118.5455 | 32.6 | 10 | No |  | Packers placed | 2025-05-21 08:46 | 2025-05-21 11:32 |  | Norcem Micro | 4907 | 3448 | 37 | 204 | 6
356 |  | 2025-05-21 | 3103 | 5760 | Injection | 343.2 | 2025-05-21 13:40 | 2025-05-21 16:00 | 2.3333 | 147.0857 | 28.6 | 1 | Yes |  |  | 2025-05-21 16:12 | 2025-05-21 19:28 |  | Norcem Micro | 9552 | 7564 | 78 | 337 | 12
357 |  | 2025-05-22 | 3109 | 5770.8 | Injection | 391.2 | 2025-05-22 02:00 | 2025-05-22 05:05 | 3.0833 | 126.8757 | 32.6 | 0 | Yes |  |  | 2025-05-22 04:51 | 2025-05-22 07:53 |  | Norcem Micro | 4592 | 3358 | 34 | 163 | 12
358 |  | 2025-05-22 | 3117 | 5785 | Injection | 376.1 | 2025-05-22 13:10 | 2025-05-22 18:00 | 4.8333 | 77.8138 | 32.6 | 20 | Yes |  |  | 2025-05-22 17:22 | 2025-05-22 22:01 |  | Norcem Micro | 14299 | 10674 | 110 | 452 | 12
359 |  | 2025-05-23 | 3125 | 5799 | Injection | 391.2 | 2025-05-23 04:02 | 2025-05-23 09:21 | 5.3167 | 73.5799 | 32.6 | 0 | No | 1 | Unable to insert tool - Broken rock | 2025-05-23 08:49 | 2025-05-23 13:59 |  | Norcem Micro | 13500 | 9963 | 100 | 402 | 12
360 |  | 2025-05-23 | 3135 | 5817.5 | Injection | 391.2 | 2025-05-23 21:40 | 2025-05-24 00:32 | 2.8667 | 136.4651 | 32.6 | 0 | Yes |  |  | 2025-05-24 00:33 | 2025-05-24 01:35 |  | Norcem Micro | 1790 | 1251 | 13 | 75 | 12
361 |  | 2025-05-24 | 3145 | 5835 | Injection | 391.2 | 2025-05-24 19:02 | 2025-05-24 21:35 | 2.55 | 153.4118 | 32.6 | 0 | No | 1 | Unable to insert tool - Broken rock | 2025-05-24 21:29 | 2025-05-24 23:20 |  | Norcem Micro | 5217 | 3373 | 34 | 159 | 12
362 |  | 2025-05-26 | 3155 | 5853.6 | Injection | 391.2 | 2025-05-26 16:45 | 2025-05-26 19:55 | 3.1667 | 123.5368 | 32.6 | 0 | No | 1 | Unable to insert tool - Broken rock | 2025-05-26 19:59 | 2025-05-27 01:10 |  | Norcem Micro | 19122 | 14435 | 145 | 424 | 13
363 |  | 2025-05-27 | 3165 | 5871.6 | Injection | 391.2 | 2025-05-27 11:02 | 2025-05-27 14:05 | 3.05 | 128.2623 | 32.6 | 2 | Yes |  |  | 2025-05-27 14:03 | 2025-05-27 18:44 |  | Norcem Micro | 13266 | 9622 | 99 | 409 | 12
364 |  | 2025-05-28 | 3173 | 5886 | Injection | 391.2 | 2025-05-28 02:04 | 2025-05-28 06:07 | 4.05 | 96.5926 | 32.6 | 0 | Yes |  |  | 2025-05-28 05:26 | 2025-05-28 10:53 |  | Norcem Micro | 19294 | 14300 | 151 | 492 | 12
365 |  | 2025-05-28 | 3183 | 5904.4 | Injection | 391.2 | 2025-05-28 19:36 | 2025-05-28 22:44 | 3.1333 | 124.8511 | 32.6 | 5 | Yes |  |  | 2025-05-28 22:51 | 2025-05-29 00:46 |  | Norcem Micro | 6250 | 4883 | 49 | 145 | 12
366 |  | 2025-05-29 | 3193 | 5922 | Injection | 391.2 | 2025-05-29 09:05 | 2025-05-29 14:05 | 5 | 78.24 | 32.6 | 0 | No |  | Lack of staff | 2025-05-29 14:02 | 2025-05-29 15:16 |  | Norcem Micro | 1530 | 1101 | 11 | 59 | 12
367 |  | 2025-05-30 | 3203 | 5940.4 | Injection | 391.2 | 2025-05-30 00:35 | 2025-05-30 05:04 | 4.4833 | 87.2565 | 32.6 | 0 | Yes |  |  | 2025-05-30 05:09 | 2025-05-30 08:12 |  | Norcem Micro | 8366 | 6550 | 66 | 194 | 12
368 |  | 2025-05-30 | 3213 | 5958 | Injection | 389.79 | 2025-05-30 16:14 | 2025-05-30 19:28 | 3.2333 | 120.5536 | 32.6 | 0 | No |  | Collapsed borehole | 2025-05-30 19:40 | 2025-05-31 01:30 |  | Norcem Micro | 18590 | 14374 | 144 | 425 | 12
369 |  | 2025-05-31 | 3223 | 5976 | Injection | 391.2 | 2025-05-31 09:15 | 2025-05-31 14:05 | 4.8333 | 80.9379 | 32.6 | 3 | Yes |  |  | 2025-05-31 14:07 | 2025-05-31 18:11 |  | Norcem Micro | 11045 | 8934 | 89.8 | 264.2 | 12
370 |  | 2025-06-02 | 3233 | 5994 | Injection | 391.2 | 2025-06-02 08:21 | 2025-06-02 11:15 | 2.9 | 134.8966 | 32.6 | 2 | Yes |  |  | 2025-06-02 11:01 | 2025-06-02 17:37 |  | Norcem Micro | 19040 | 14982 | 153 | 452 | 12
371 |  | 2025-06-03 | 3241 | 6010.58 | Injection | 391.2 | 2025-06-03 01:50 | 2025-06-03 04:50 | 3 | 130.4 | 32.6 | 5 | No | 1 | Lack of staff | 2025-06-03 05:05 | 2025-06-03 14:03 |  | Norcem Micro | 19936 | 14430 | 147 | 433 | 12
372 |  | 2025-06-03 | 3251 | 6026 | Injection | 394.4 | 2025-06-03 23:45 | 2025-06-04 04:25 | 4.6667 | 84.5143 | 32.6 | 0 | No |  | Collapsed borehole | 2025-06-04 04:34 | 2025-06-04 05:57 |  | Norcem Micro | 4139 | 3342 | 33 | 84 | 12
373 |  | 2025-06-04 | 3261 | 6044.8 | Injection | 391.2 | 2025-06-04 14:30 | 2025-06-04 17:27 | 2.95 | 132.6102 | 32.6 | 0 | Yes |  |  | 2025-06-04 17:14 | 2025-06-04 19:55 |  | Norcem Micro | 7795 | 6159.3 | 61.7 | 161.6 | 12
374 |  | 2025-06-05 | 3271 | 6062.8 | Injection | 391.2 | 2025-06-05 03:00 | 2025-06-05 06:15 | 3.25 | 120.3692 | 32.6 | 1 | No |  | Collapsed borehole | 2025-06-05 06:36 | 2025-06-05 11:38 |  | Norcem Micro | 17797 | 13614.5 | 138.3 | 407.7 | 12
375 |  | 2025-06-06 | 3281 | 6080.8 | Injection | 391.2 | 2025-06-06 06:00 | 2025-06-06 08:48 | 2.8 | 139.7143 | 32.6 | 2 | No |  | Collapsed borehole | 2025-06-06 08:54 | 2025-06-06 11:31 |  | Norcem Micro | 7445 | 6065.2 | 60.9 | 179.3 | 12
376 |  | 2025-06-07 | 3291 | 6098.8 | Injection | 375.4 | 2025-06-06 21:00 | 2025-06-07 01:35 | 4.5833 | 81.9055 | 32.6 | 0 | Yes |  |  | 2025-06-07 01:39 | 2025-06-07 04:11 |  | Norcem Micro | 12650 | 10886.1 | 109.3 | 254 | 12
377 |  | 2025-06-07 | 3299 | 6113.2 | Injection | 423.8 | 2025-06-07 10:29 | 2025-06-07 17:10 | 6.6833 | 63.4115 | 32.6 | 2 | Yes |  |  | 2025-06-07 17:35 | 2025-06-07 19:26 |  | Norcem Micro | 6614 | 5738 | 57.6 | 125.7 | 12
378 |  | 2025-06-09 | 3309 | 6131.2 | Injection | 394.2 | 2025-06-09 13:20 | 2025-06-09 17:00 | 3.6667 | 107.5091 | 32.6 | 0 | No |  | Lack of staff | 2025-06-09 16:35 | 2025-06-09 19:20 |  | Norcem Micro | 10376 | 7513.2 | 78.3 | 141.9 | 13
379 |  | 2025-06-10 | 3319 | 6148.9 | Injection | 371.21 | 2025-06-10 02:45 | 2025-06-10 07:20 | 4.5833 | 80.9913 | 32.6 | 0 | No |  | Unable to insert tool - Broken rock | 2025-06-10 06:42 | 2025-06-10 09:17 |  | Norcem Micro | 11626 | 8476.2 | 85 | 224.7 | 12
380 |  | 2025-06-10 | 3329 | 6167.19 | Injection | 437.2 | 2025-06-10 20:00 | 2025-06-10 23:46 | 3.7667 | 116.0708 | 36.6 | 1.5 | No |  | Lack of staff | 2025-06-10 23:48 | 2025-06-11 03:21 |  | Norcem Micro | 15978 | 12196.6 | 122 | 460.2 | 12
381 |  | 2025-06-11 | 3341 | 6188.8 | Injection | 439.2 | 2025-06-11 12:45 | 2025-06-11 18:25 | 5.6667 | 77.5059 | 36.6 | 3 | Yes |  |  | 2025-06-11 17:26 | 2025-06-11 22:13 |  | Norcem Micro | 21670 | 16821.6 | 175.9 | 549.7 | 12
382 |  | 2025-06-12 | 3353 | 6210.42 | Injection | 475.8 | 2025-06-12 10:30 | 2025-06-12 13:25 | 2.9167 | 163.1314 | 36.6 | 0 | Yes |  |  | 2025-06-12 10:31 | 2025-06-12 13:24 |  | Norcem Micro | 9998 | 7315 | 77 | 216 | 12
383 |  | 2025-06-12 | 3365 | 6232.02 | Injection | 438.5 | 2025-06-13 01:30 | 2025-06-13 04:25 | 2.9167 | 150.3429 | 36.6 | 0 | No | 1 | Lack of staff | 2025-06-13 04:52 | 2025-06-13 08:42 |  | Norcem Micro | 16118 | 12828 | 129 | 384 | 12
384 |  | 2025-06-13 | 3377 | 6254 | Injection | 423.4 | 2025-06-13 18:58 | 2025-06-13 22:13 | 3.25 | 130.2769 | 36.6 | 5 | No | 1 | Lack of staff | 2025-06-13 22:26 | 2025-06-14 01:24 |  | Norcem Micro | 9703 | 7016.6 | 71.4 | 338.5 | 12
385 |  | 2025-06-16 | 3389 | 6275 | Injection | 473.2 | 2025-06-16 07:15 | 2025-06-16 12:10 | 4.9167 | 96.2441 | 36.6 | 1 | Yes |  |  | 2025-06-16 12:26 | 2025-06-16 16:34 |  | Norcem Micro | 13196 | 10187 | 103 | 238 | 12
386 |  | 2025-06-17 | 3403 | 6300.4 | Injection | 391.13 | 2025-06-17 10:24 | 2025-06-17 14:37 | 4.2167 | 92.7581 | 32.6 | 5 | Yes |  |  | 2025-06-17 10:32 | 2025-06-17 14:37 |  | Norcem Micro | 17284 | 11855 | 121 | 309 | 12
387 |  | 2025-06-17 | 3413 | 6318.45 | Injection | 480 | 2025-06-17 21:45 | 2025-06-18 01:58 | 4.2167 | 113.834 | 40 | 0 | Yes |  |  | 2025-06-18 01:10 | 2025-06-18 04:26 |  | Norcem Micro | 8887 | 6976 | 75 | 311 | 12
388 |  | 2025-06-19 | 3427 | 6343.7 | Injection | 474 | 2025-06-19 04:05 | 2025-06-19 07:45 | 3.6667 | 129.2727 | 40 | 10 | No | 1 | Lack of staff | 2025-06-19 07:43 | 2025-06-19 13:17 |  | Norcem Micro | 27007 | 20526 | 206 | 601 | 12
389 |  | 2025-06-19 | 3441 | 6369.4 | Injection | 485.12 | 2025-06-19 23:45 | 2025-06-20 02:50 | 3.0833 | 157.3362 | 40 | 0.5 | Yes |  |  | 2025-06-20 03:03 | 2025-06-20 07:59 |  | Norcem Micro | 19691 | 15029 | 152 | 572 | 12
390 |  | 2025-06-20 | 3455 | 6394.6 | Injection | 480 | 2025-06-20 20:40 | 2025-06-21 00:05 | 3.4167 | 140.4878 | 40 | 0 | Yes |  |  | 2025-06-20 23:51 | 2025-06-21 03:07 |  | Norcem Micro | 14482 | 11025 | 113 | 459 | 12
391 |  | 2025-06-21 | 3469 | 6419.2 | Injection | 470.12 | 2025-06-21 15:50 | 2025-06-21 21:11 | 5.35 | 87.8729 | 40 | 2 | Yes |  |  | 2025-06-21 21:14 | 2025-06-22 |  | Norcem Micro | 10424 | 8191 | 83 | 323 | 12
392 |  | 2025-06-23 | 3483 | 6444.4 | Injection | 480 | 2025-06-23 21:20 | 2025-06-24 00:47 | 3.45 | 139.1304 | 40 | 0 | No | 1 | Lack of staff | 2025-06-24 00:49 | 2025-06-24 10:34 |  | Norcem Micro | 35139 | 27712 | 279 | 784 | 12
393 |  | 2025-06-24 | 3497 | 6469.66 | Injection | 480 | 2025-06-24 20:13 | 2025-06-24 23:30 | 3.2833 | 146.1929 | 40 | 9 | Yes |  |  | 2025-06-24 23:19 | 2025-06-25 04:46 |  | Norcem Micro | 20762 | 16269 | 163 | 497 | 12
394 |  | 2025-06-25 | 3511 | 6494.9 | Injection | 456 | 2025-06-25 15:12 | 2025-06-25 18:20 | 3.1333 | 145.5319 | 40 | 0 | Yes |  |  | 2025-06-25 18:48 | 2025-06-25 23:41 |  | Norcem Micro | 19788 | 17821 | 179 | 527 | 12
395 |  | 2025-06-26 | 3525 | 6519.7 | Injection | 480 | 2025-06-26 15:37 | 2025-06-26 18:34 | 2.95 | 162.7119 | 40 | 0 | Yes |  | Collapse at 13 m | 2025-06-26 18:11 | 2025-06-26 22:32 |  | Norcem Micro | 11459 | 8864 | 93 | 311 | 12
396 |  | 2025-06-27 | 3539 | 6545.2 | Injection | 480 | 2025-06-27 08:10 | 2025-06-27 11:47 | 3.6167 | 132.7189 | 40 | 0 | No | 1 | Unable to insert tool. Hole is kinked. | 2025-06-27 10:49 | 2025-06-27 14:34 |  | Norcem Micro | 11295 | 9322 | 94 | 318 | 12
397 |  | 2025-06-28 | 3553 | 6570.5 | Injection | 480 | 2025-06-28 00:45 | 2025-06-28 04:30 | 3.75 | 128 | 40 | 0.5 | Yes |  |  | 2025-06-28 04:23 | 2025-06-28 08:07 |  | Norcem Micro | 12175 | 9965 | 101 | 294 | 12
398 |  | 2025-06-30 | 3567 | 6595.7 | Injection | 480 | 2025-06-30 07:21 | 2025-06-30 10:47 | 3.4333 | 139.8058 | 40 | 9 | Yes |  |  | 2025-06-30 10:52 | 2025-06-30 15:39 |  | Norcem Micro | 10931 | 8636.2 | 86.8 | 271.3 | 12
399 |  | 2025-07-01 | 3581 | 6621.5 | Injection | 480 | 2025-07-01 02:32 | 2025-07-01 05:30 | 2.9667 | 161.7978 | 40 | 14 | No |  | Lack of staff | 2025-07-01 05:51 | 2025-07-01 14:29 |  | Norcem Micro | 29386 | 23370.4 | 234.6 | 690.4 | 12
400 |  | 2025-07-02 | 3592 | 6640.7 | Injection | 391.2 | 2025-07-02 07:38 | 2025-07-02 10:31 | 2.8833 | 135.6763 | 32.6 | 1 | Yes |  |  | 2025-07-02 10:35 | 2025-07-02 18:06 |  | Norcem Micro | 22909 | 17858.5 | 183.7 | 520.2 | 12
401 |  | 2025-07-03 | 3602 | 6659 | Injection | 440.8 | 2025-07-03 12:58 | 2025-07-03 16:39 | 3.6833 | 119.6742 | 36 | 7.5 | Yes |  |  | 2025-07-03 16:36 | 2025-07-04 00:21 |  | Norcem Micro | 21648 | 17024.7 | 181.8 | 535.6 | 12
402 |  | 2025-07-04 | 3613 | 6678 | Injection | 391.2 | 2025-07-04 09:25 | 2025-07-04 11:58 | 2.55 | 153.4118 | 32.6 | 4 | Yes |  |  | 2025-07-04 12:02 | 2025-07-04 16:41 |  | Norcem Micro | 14160 | 10555.7 | 106.3 | 312.5 | 12
403 |  | 2025-07-04 | 3621 | 6692 | Injection | 391.2 | 2025-07-04 22:50 | 2025-07-05 01:30 | 2.6667 | 146.7 | 32.6 | 5 | Yes |  |  | 2025-07-05 02:09 | 2025-07-05 08:07 |  | Norcem Micro | 20313 | 15745.5 | 165.2 | 483.6 | 12
404 |  | 2025-07-05 | 3631 | 6710.91 | Injection | 391.2 | 2025-07-05 19:35 | 2025-07-05 22:02 | 2.45 | 159.6735 | 32.6 | 7 | Yes |  |  | 2025-07-05 22:19 | 2025-07-06 00:08 |  | Norcem Micro | 4962 | 3874.6 | 39.3 | 114.7 | 12
405 |  | 2025-07-07 | 3641 | 6728.87 | Injection | 391.2 | 2025-07-07 17:31 | 2025-07-07 20:14 | 2.7167 | 144 | 32.6 | 1.5 | No |  | Lack of staff | 2025-07-07 19:53 | 2025-07-07 22:08 |  | Norcem Micro | 5439 | 4184.7 | 42.4 | 124.1 | 12
406 |  | 2025-07-08 | 3651 | 6746.9 | Injection | 391.2 | 2025-07-08 08:19 | 2025-07-08 10:46 | 2.45 | 159.6735 | 32.6 | 0 | Yes |  |  | 2025-07-08 10:48 | 2025-07-08 15:26 |  | Norcem Micro | 10127 | 7490 | 81 | 239 | 12
407 |  | 2025-07-08 | 3661 | 6764.9 | Injection | 383.6 | 2025-07-08 22:10 | 2025-07-09 00:50 | 2.6703 | 143.6555 | 32.6 | 7 | No |  | Poor rock conditions | 2025-07-09 01:00 | 2025-07-09 04:31 |  | Norcem Micro | 11331 | 8649.3 | 89.2 | 262 | 12
408 |  | 2025-07-09 | 3671 | 6783 | Injection | 391.2 | 2025-07-09 12:28 | 2025-07-09 15:23 | 2.9275 | 133.6294 | 32.6 | 25 | Yes |  |  | 2025-07-09 15:24 | 2025-07-09 22:48 |  | Norcem Micro | 17385 | 13823.6 | 143.6 | 423.8 | 12
409 |  | 2025-07-10 | 3681 | 6801 | Injection | 391.2 | 2025-07-10 08:47 | 2025-07-10 11:02 | 2.2386 | 174.7512 | 32.6 | 1 | Yes |  |  | 2025-07-10 11:05 | 2025-07-10 16:43 |  | Norcem Micro | 21375 | 16233.5 | 166.5 | 476.7 | 12
410 |  | 2025-07-11 | 3691 | 6819 | Injection | 388.12 | 2025-07-11 00:16 | 2025-07-11 03:59 | 3.7069 | 104.7008 | 32.6 | 14 | Yes |  | Poor image quality. Too high log speed? | 2025-07-11 04:48 | 2025-07-11 13:03 |  | Norcem Micro | 23830 | 18786.7 | 200.5 | 589.7 | 12
411 |  | 2025-07-12 | 3699 | 6833 | Injection | 391.2 | 2025-07-12 06:35 | 2025-07-12 09:54 | 3.3167 | 117.9497 | 32.6 | 3 | Yes |  |  | 2025-07-12 09:57 | 2025-07-12 17:19 |  | Norcem Micro | 17444 | 14117.3 | 142.5 | 418.9 | 12
412 |  | 2025-07-14 | 3709 | 6851.36 | Injection | 391.2 | 2025-07-14 07:43 | 2025-07-14 10:42 | 2.9833 | 131.1285 | 32.6 | 23 | Yes |  |  | 2025-07-14 11:14 | 2025-07-14 16:13 |  | Norcem Micro | 12760 | 10180 | 106 | 313 | 12
413 |  | 2025-07-14 | 3719 | 6869.38 | Injection | 377.4 | 2025-07-14 23:45 | 2025-07-15 02:42 | 2.95 | 127.9322 | 32.6 | 1 | Yes |  | Short log. Broken tool due to borehole collapse. | 2025-07-15 02:44 | 2025-07-15 05:53 |  | Norcem Micro | 10129 | 7479.4 | 75.1 | 221.1 | 12
414 |  | 2025-07-15 | 3729 | 6887.4 | Injection | 391.1 | 2025-07-15 13:00 | 2025-07-15 16:03 | 3.05 | 128.2295 | 32.6 | 13 | No | 1 | Poor rock conditions | 2025-07-15 16:37 | 2025-07-16 00:06 |  | Norcem Micro | 28054 | 21255.9 | 243.8 | 723.8 | 12
415 |  | 2025-07-16 | 3739 | 6905.4 | Injection | 370.6 | 2025-07-16 09:29 | 2025-07-16 12:02 | 2.55 | 145.3333 | 32.6 | 10 | No | 1 | Poor rock conditions | 2025-07-16 12:32 | 2025-07-16 15:27 |  | Norcem Micro | 8954 | 7345.7 | 73.6 | 217.1 | 12
416.1 | 1 | 2025-07-17 | 3749 | 6923.4 | Injection | 390.6 | 2025-07-16 23:05 | 2025-07-17 01:56 | 2.85 | 137.0526 | 32.6 | 20 | No | 1 | 20 l/min in hole 1 | 2025-07-17 01:59 | 2025-07-17 03:54 |  | Norcem Micro | 36987 | 25720 | 269 | 828 | 18
416.2 | 2 | 2025-07-17 | 3749 | 6923.4 | Injection | 195.6 | 2025-07-17 08:41 | 2025-07-17 09:50 | 1.15 | 170.087 | 32.6 | 6 | No |  | extra holes, second screen | 2025-07-17 10:22 | 2025-07-17 21:05 |  | Norcem Micro
417 |  | 2025-07-18 | 3759 | 6941.4 | Injection | 391.2 | 2025-07-18 07:26 | 2025-07-18 10:03 | 2.6167 | 149.5032 | 32.6 | 0 | Yes |  |  | 2025-07-18 10:39 | 2025-07-18 14:43 |  | Norcem Micro | 12401 | 9178 | 97 | 282 | 12
418 |  | 2025-07-18 | 3769 | 6959.4 | Injection | 391.2 | 2025-07-18 21:53 | 2025-07-19 00:27 | 2.5667 | 152.4156 | 32.6 | 5 | Yes |  |  | 2025-07-19 00:27 | 2025-07-19 04:51 |  | Norcem Micro | 18970 | 14275 | 147 | 432 | 12
419 |  | 2025-07-19 | 3777 | 6973.8 | Injection | 391.2 | 2025-07-19 14:30 | 2025-07-19 18:41 | 4.1833 | 93.5139 | 32.6 | 0 | No | 0 | Poor rock conditions. Lack of staff | 2025-07-19 18:54 | 2025-07-19 21:17 |  | Norcem Micro | 8568 | 6817 | 70 | 279 | 12
420 |  | 2025-07-21 | 3787 | 6992.7 | Injection | 337.25 | 2025-07-21 16:05 | 2025-07-21 20:40 | 4.5833 | 73.5818 | 32.6 | 20 | No | 0 | Poor rock conditions | 2025-07-21 21:57 | 2025-07-21 23:44 |  | Norcem Micro | 4557 | 3396 | 35 | 83 | 11
421 |  | 2025-07-22 | 3795 | 7006.2 | Injection | 270.6 | 2025-07-21 18:04 | 2025-07-21 23:57 | 5.8833 | 45.9943 | 32.6 | 1 | No |  | Poor rock conditions | 2025-07-22 23:57 | 2025-07-23 03:00 |  | Norcem Micro | 8754 | 5991 | 69 | 172 | 9
422 |  | 2025-07-23 | 3805 | 7024.2 | Injection | 391.2 | 2025-07-23 11:16 | 2025-07-23 15:22 | 4.1 | 95.4146 | 32.6 | 0 | No | 1 | Poor rock conditions | 2025-07-23 15:34 | 2025-07-23 21:40 |  | Norcem Micro | 15985 | 11569 | 117 | 378 | 12
423 |  | 2025-07-24 | 3815 | 7042.2 | Injection | 358.6 | 2025-07-24 05:30 | 2025-07-24 09:06 | 3.6 | 99.6111 | 32.6 | 3 | Yes |  |  | 2025-07-24 09:18 | 2025-07-24 13:38 |  | Norcem Micro | 17214 | 12368 | 127 | 371 | 11
424 |  | 2025-07-24 | 3825 | 7060.1 | Injection | 361.2 | 2025-07-24 22:14 | 2025-07-25 01:10 | 2.9333 | 123.1364 | 32.6 | 6 | Yes |  |  | 2025-07-25 01:25 | 2025-07-25 04:37 |  | Norcem Micro | 12087 | 8559 | 86 | 201 | 11
425 |  | 2025-07-25 | 3833 | 7074.6 | Injection | 391.2 | 2025-07-25 20:40 | 2025-07-26 02:00 | 5.3333 | 73.35 | 32.6 | 6 | Yes |  |  | 2025-07-26 02:02 | 2025-07-26 04:53 |  | Norcem Micro | 10251 | 7570 | 78 | 186 | 12
426 |  | 2025-07-26 | 3843 | 7092.66 | Injection | 391.2 | 2025-07-26 12:30 | 2025-07-26 16:16 | 3.7667 | 103.8584 | 32.6 | 16 | Yes |  |  | 2025-07-26 16:21 | 2025-07-26 21:40 |  | Norcem Micro | 24926 | 17097 | 190 | 384 | 12
427 |  | 2025-07-28 | 3853 | 7110.6 | Injection | 480 | 2025-07-28 17:10 | 2025-07-28 21:18 | 4.1333 | 116.129 | 40 | 1 | No | 1 | Lack of staff | 2025-07-28 20:08 | 2025-07-29 01:00 |  | Norcem Micro | 15429 | 11287 | 116 | 283 | 12
428 |  | 2025-07-29 | 3867 | 7135.8 | Injection | 520 | 2025-07-29 15:34 | 2025-07-29 20:45 | 5.1833 | 100.3215 | 40 | 1 | No | 1 | Poor rock conditions | 2025-07-29 20:28 | 2025-07-30 05:56 |  | Norcem Micro | 14733 | 10025 | 103 | 209 | 12
429 |  | 2025-07-30 | 3881 | 7161 | Injection | 480 | 2025-07-30 19:10 | 2025-07-31 00:20 | 5.1667 | 92.9032 | 40 | 13 | Yes |  |  | 2025-07-30 23:46 | 2025-07-31 03:25 |  | Norcem Micro | 17115 | 12278 | 127 | 295 | 12
430 |  | 2025-07-31 | 3895 | 7186.2 | Injection | 480 | 2025-07-31 13:30 | 2025-07-31 19:24 | 5.9 | 81.3559 | 40 | 4 | No | 1 | Lack of staff | 2025-07-31 19:12 | 2025-07-31 21:47 |  | Norcem Micro | 10797 | 7362 | 77 | 175 | 12
431 |  | 2025-08-01 | 3909 | 7211.4 | Injection | 381.3 | 2025-08-01 10:10 | 2025-08-01 14:07 | 3.95 | 96.5316 | 40 | 28 | No |  | Lack of staff | 2025-08-01 13:41 | 2025-08-01 18:25 |  | Norcem Micro | 17691 | 12779 | 131 | 486 | 12
432 |  | 2025-08-02 | 3913 | 7218.6 | Injection | 164.2 | 2025-08-01 21:45 | 2025-08-02 01:00 | 3.25 | 50.5231 | 26 | 0 | No |  | Control holes | 2025-08-02 01:17 | 2025-08-02 03:49 |  | Norcem Micro | 6601 | 4363 | 46 | 126 | 6
433 |  | 2025-08-02 | 3919 | 7229.4 | Injection | 391.2 | 2025-08-02 08:15 | 2025-08-02 13:07 | 4.8667 | 80.3836 | 33 | 0 | No |  | Lack of staff | 2025-08-02 13:38 | 2025-08-02 19:27 |  | Norcem Micro | 22168 | 14600 | 148 | 460 | 12
434 |  | 2025-08-04 | 3929 | 7247.49 | Injection | 391.2 | 2025-08-04 07:25 | 2025-08-04 11:20 | 3.9167 | 99.8809 | 33 | 3 | Yes |  |  | 2025-08-04 10:46 | 2025-08-04 13:41 |  | Norcem Micro | 12075 | 8744 | 88 | 244 | 12
435 |  | 2025-08-04 | 3937 | 7262.55 | Injection | 391 | 2025-08-04 22:18 | 2025-08-05 01:48 | 3.5 | 111.7143 | 33 | 3 | Yes |  | Poor image quality. Too much sement? | 2025-08-05 01:50 | 2025-08-05 11:37 |  | Norcem Micro | 29983 | 19724 | 208 | 568 | 12
436 |  | 2025-08-05 | 3945 | 7276.95 | Injection | 391.2 | 2025-08-05 19:25 | 2025-08-05 22:35 | 3.1667 | 123.5368 | 33 | 0 | Yes |  |  | 2025-08-05 22:51 | 2025-08-06 06:37 |  | Norcem Micro | 25339 | 15823 | 170 | 507 | 12
437 |  | 2025-08-06 | 3955 | 7294.8 | Injection | 391.2 | 2025-08-06 17:05 | 2025-08-06 20:45 | 3.6667 | 106.6909 | 33 | 0 | Yes |  |  | 2025-08-06 20:24 | 2025-08-06 21:27 |  | Norcem Micro | 2025 | 1867.6 | 21.7 | 64 | 12
438 |  | 2025-08-07 | 3965 | 7312.8 | Injection | 391.2 | 2025-08-07 13:30 | 2025-08-07 16:54 | 3.4 | 115.0588 | 33 | 0 | Yes |  |  | 2025-08-07 17:19 | 2025-08-07 21:52 |  | Norcem Micro | 15072 | 11039.6 | 114.1 | 336.1 | 12
439 |  | 2025-08-08 | 3973 | 7326.7 | Injection | 391.2 | 2025-08-08 18:00 | 2025-08-08 22:40 | 4.6667 | 83.8286 | 33 | 3 | Yes |  |  | 2025-08-08 23:34 | 2025-08-09 11:12 |  | Norcem Micro | 16175 | 11191.5 | 116.2 | 345.8 | 12
440 |  | 2025-08-09 | 3983 | 7344.52 | Injection | 391.2 | 2025-08-09 19:14 | 2025-08-09 22:20 | 3.1 | 126.1935 | 33 | 0 | Yes |  |  | 2025-08-09 22:00 | 2025-08-10 00:01 |  | Norcem Micro | 5262 | 3538.8 | 41.2 | 123 | 12
441 |  | 2025-08-11 | 3993 | 7362.7 | Injection | 391.2 | 2025-08-11 15:30 | 2025-08-11 18:18 | 2.8 | 139.7143 | 33 | 0 | Yes |  |  | 2025-08-11 17:24 | 2025-08-11 21:27 |  | Norcem Micro | 15727 | 11364 | 118 | 346 | 12
442 |  | 2025-08-12 | 4001 | 7377.1 | Injection | 391.2 | 2025-08-12 05:22 | 2025-08-12 08:01 | 2.65 | 147.6226 | 33 | 0 | Yes |  |  | 2025-08-12 08:05 | 2025-08-12 11:39 |  | Norcem Micro | 11055 | 7440 | 80 | 226 | 12
443 |  | 2025-08-12 | 4011 | 7395.1 | Injection | 391.2 | 2025-08-12 20:01 | 2025-08-12 22:23 | 2.3667 | 165.2958 | 33 | 14 | Yes |  | 20m Logged due to OTV not being able to be pushed any further | 2025-08-12 22:47 | 2025-08-13 05:14 |  | Norcem Micro | 20026 | 13542 | 138 | 406 | 12
444 |  | 2025-08-13 | 4021 | 7413.1 | Injection | 675.6 | 2025-08-13 12:10 | 2025-08-13 19:38 | 7.4667 | 90.4821 | 40 | 2 | Yes |  | 16m Logged due to OTV not being able to be pushed any further | 2025-08-13 19:31 | 2025-08-14 01:32 |  | Norcem Micro | 20742 | 14449 | 146 | 428 | 18
445 |  | 2025-08-14 | 4029 | 7427.5 | Injection | 675.6 | 2025-08-14 07:30 | 2025-08-14 13:05 | 5.5833 | 121.003 | 40 | 5 | No |  |  | 2025-08-14 12:19 | 2025-08-14 17:29 |  | Norcem Micro | 17726 | 12909 | 134 | 387 | 18
446 |  | 2025-08-14 | 4039 | 7445.5 | Injection | 635.6 | 2025-08-14 23:55 | 2025-08-15 05:13 | 5.3 | 119.9245 | 40 | 0 | Yes |  |  | 2025-08-15 04:27 | 2025-08-15 13:03 |  | Norcem Micro | 23586 | 17015.1 | 174 | 510 | 17
447 |  | 2025-08-15 | 4047 | 7459.8 | Injection | 586.8 | 2025-08-15 19:00 | 2025-08-15 23:46 | 4.7667 | 123.1049 | 33 | 2.5 | Yes |  | Harder rock | 2025-08-15 23:04 | 2025-08-16 05:24 |  | Norcem Micro | 18537 | 13326.5 | 133.5 | 393.7 | 18
448 |  | 2025-08-16 | 4057 | 7477 | Injection | 391.2 | 2025-08-16 12:56 | 2025-08-16 16:39 | 3.7167 | 105.2556 | 33 | 6 | Yes |  |  | 2025-08-16 16:41 | 2025-08-16 22:06 |  | Norcem Micro | 21376 | 14813.1 | 150.9 | 443.6 | 12
449 |  | 2025-08-18 | 4067 | 7496 | Injection | 378.6 | 2025-08-18 13:31 | 2025-08-18 16:35 | 3.0667 | 123.4565 | 33 | 15 | No |  | Lack of staff (OTV ready at shift change) | 2025-08-18 16:58 | 2025-08-19 00:22 |  | Norcem Micro | 31701 | 23157 | 235.9 | 651.7 | 14
450 |  | 2025-08-19 | 4075 | 7510 | Injection | 391.2 | 2025-08-19 06:35 | 2025-08-19 09:10 | 2.5833 | 151.4323 | 33 | 7 | Yes |  |  | 2025-08-19 09:35 | 2025-08-19 14:41 |  | Norcem Micro | 19156 | 14123 | 148 | 434 | 12
451 |  | 2025-08-19 | 4083 | 7525.5 | Probe | 480 | 2025-08-19 23:23 | 2025-08-20 03:18 | 3.9167 | 122.5532 | 40 | 0.9 | Yes | [5 empty] | No grouting | 0 | 0 | 0 | 0 | 12
452 |  | 2025-08-20 | 4101 | 7558 | Probe | 320 | 2025-08-20 15:00 | 2025-08-20 19:23 | 4.3833 | 73.0038 | 40 | 0 | Yes | [5 empty] | No grouting | 0 | 0 | 0 | 0 | 8
453 |  | 2025-08-21 | 4118 | 7587.6 | Probe | 280 | 2025-08-21 13:40 | 2025-08-21 16:27 | 2.7833 | 100.5988 | 40 | 0.6 | Yes |  | 14m logged. Blocked |  |  |  | No grouting | 0 | 0 | 0 | 0 | 7
454 |  | 2025-08-22 | 4135 | 7618.3 | Probe | 476 | 2025-08-22 04:03 | 2025-08-22 08:17 | 4.2333 | 112.4409 | 40 | 0 | Yes | [5 empty] | No grouting | 0 | 0 | 0 | 0 | 12
455 |  | 2025-08-22 | 4152 | 7649 | Probe | 360 | 2025-08-22 20:33 | 2025-08-22 23:15 | 2.7 | 133.3333 | 40 | 3.8 | Yes | [5 empty] | No grouting | 0 | 0 | 0 | 0 | 9
456 |  | 2025-08-23 | 4169 | 7679.6 | Injection | 480 | 2025-08-23 12:13 | 2025-08-23 17:25 | 5.2 | 92.3077 | 40 | 365 | No |  | Too much water | 2025-08-23 17:24 | 2025-08-24 01:56 |  | Norcem Micro | 30371 | 22422.5 | 233.1 | 660.7 | 12
457 |  | 2025-08-25 | 4179 | 7697 | Injection | 480 | 2025-08-25 17:40 | 2025-08-25 22:10 | 4.5 | 106.6667 | 40 | 42 | Yes |  |  | 2025-08-25 22:49 | 2025-08-26 07:13 |  | Norcem Micro | 24436 | 17506.5 | 184 | 577.2 | 12
458 |  | 2025-08-26 | 4193 | 7723 | Probe | 360 | 2025-08-26 18:21 | 2025-08-26 21:10 | 2.8167 | 127.8107 | 40 | 0 | Yes | [5 empty] | No grouting | 0 | 0 | 0 | 0 | 9
459 |  | 2025-08-27 | 4209 | 7751 | Probe | 360 | 2025-08-27 08:00 | 2025-08-27 10:06 | 2.1 | 171.4286 | 40 | 2.8 | Yes | [5 empty] | No grouting | 0 | 0 | 0 | 0 | 9
460 |  | 2025-08-28 | 4226 | 7782 | Probe | 360 | 2025-08-28 00:56 | 2025-08-28 04:15 | 3.3167 | 108.5427 | 40 | 3 | No |  | Collapsed borehole |  |  |  | No grouting | 0 | 0 | 0 | 0 | 9
461 |  | 2025-08-29 | 4243 | 7813 | Injection | 480 | 2025-08-29 02:20 | 2025-08-29 08:05 | 5.75 | 83.4783 | 40 | 355 | No |  | Too much water | 2025-08-29 08:27 | 2025-08-29 19:51 |  | Norcem Micro | 39817 | 32354.5 | 330.5 | 960.5 | 12
462 |  | 2025-08-30 | 4247 | 7820 | Injection | 391.2 | 2025-08-29 22:50 | 2025-08-30 03:30 | 4.6667 | 83.8286 | 32.6 | 2.5 | No | 1 | Lack of staff | 2025-08-30 03:19 | 2025-08-30 08:52 |  | Norcem Micro | 19740 | 13654.3 | 143.1 | 378.5 | 12
463 |  | 2025-08-30 | 4257 | 7838 | Probe | 480 | 2025-08-30 21:30 | 2025-08-31 01:45 | 4.25 | 112.9412 | 40 | 0 | Yes | [5 empty] | No grouting | 0 | 0 | 0 | 0 | 12
464 |  | 2025-09-01 | 4274 | 7868.8 | Probe | 480 | 2025-09-01 22:00 | 2025-09-02 02:55 | 4.9167 | 97.6271 | 40 | 0 | Yes | [5 empty] | No grouting | 0 | 0 | 0 | 0 | 12
465 |  | 2025-09-03 | 4291 | 7899.2 | Probe | 480 | 2025-09-03 13:10 | 2025-09-03 17:00 | 3.8333 | 125.2174 | 40 | 46 | Yes |  |  | 2025-09-03 17:23 | 2025-09-04 05:19 |  | Norcem Micro | 51374 | 37514 | 393.8 | 1818.8 | 12
466 |  | 2025-09-04 | 4305 | 7925.29 | Injection | 480 | 2025-09-04 18:35 | 2025-09-04 22:40 | 4.0833 | 117.551 | 40 | 21 | Yes |  |  | 2025-09-04 23:18 | 2025-09-05 08:37 |  | Norcem Micro | 34077 | 27418.8 | 302 | 887.8 | 12
467 |  | 2025-09-06 | 4319 | 7949.66 | Injection | 480 | 2025-09-06 00:13 | 2025-09-06 04:50 | 4.6167 | 103.9711 | 40 | 37 | Yes |  |  | 2025-09-06 04:42 | 2025-09-06 09:27 |  | Norcem Micro | 15753 | 12468 | 130.5 | 312.1 | 12
468 |  | 2025-09-06 | 4333 | 7974.9 | Probe | 480 | 2025-09-06 19:35 | 2025-09-06 22:27 | 2.8667 | 167.4419 | 40 | 2 | No | [5 empty] | No grouting | 0 | 0 | 0 | 0 | 12
469 |  | 2025-09-09 | 4350 | 8005.48 | Injection | 480 | 2025-09-09 00:48 | 2025-09-09 04:46 | 3.9667 | 121.0084 | 40 | 42 | No |  | Too much water | 2025-09-09 04:51 | 2025-09-09 14:08 |  | Norcem Micro | 35757 | 26765 | 284.1 | 833 | 12
470 |  | 2025-09-10 | 4364 | 8030.5 | Probe | 480 | 2025-09-10 00:50 | 2025-09-10 04:12 | 3.3667 | 142.5743 | 40 | 1 | Yes |  | Log starts at depth 11m (technical issue) |  |  |  | No grouting | 0 | 0 | 0 | 0 | 12
471 |  | 2025-09-10 | 4381 | 8061.3 | Probe | 480 | 2025-09-10 17:07 | 2025-09-10 20:53 | 3.7667 | 127.4336 | 40 | 5 | Yes | [5 empty] | No grouting | 0 | 0 | 0 | 0 | 12
472 |  | 2025-09-11 | 4397 | 8090.8 | Probe | 480 | 2025-09-11 12:55 | 2025-09-11 18:25 | 5.5 | 87.2727 | 40 | 4 | Yes |  | Collapsed borehole at 22 m. Tool stuck during logging. |  |  |  | No grouting | 0 | 0 | 0 | 0 | 12
473 |  | 2025-09-12 | 4415 | 8121.5 | Probe | 440 | 2025-09-12 05:51 | 2025-09-12 12:03 | 6.2 | 70.9677 | 40 | 28 | No |  | Too much water | 2025-09-12 12:42 | 2025-09-12 23:23 |  | Norcem Micro | 33742 | 26390 | 282 | 829 | 12
474 |  | 2025-09-13 | 4429 | 8147.7 | Probe | 479.5 | 2025-09-13 09:10 | 2025-09-13 12:55 | 3.75 | 127.8667 | 40 | 0 | Yes | [5 empty] | No grouting | 0 | 0 | 0 | 0 | 12
475 |  | 2025-09-15 | 4446 | 8178.3 | Probe | 473.88 | 2025-09-15 17:50 | 2025-09-15 22:10 | 4.3333 | 109.3569 | 40 | 91.5 | No |  | Too much water | 2025-09-15 22:35 | 2025-09-16 08:24 |  | Norcem Micro | 32797 | 25302.2 | 259.6 | 763.1 | 12
476 |  | 2025-09-16 | 4459 | 8200.6 | Probe | 480 | 2025-09-16 23:11 | 2025-09-17 04:21 | 5.1667 | 92.9032 | 40 | 2.8 | No | [5 empty] | No grouting | 0 | 0 | 0 | 0 | 12
477 |  | 2025-09-17 | 4476 | 8232.31 | Injection | 480 | 2025-09-17 17:58 | 2025-09-17 22:19 | 4.35 | 110.3448 | 40 | 42 | Yes |  | 30m, not being able to push further | 2025-09-17 22:32 | 2025-09-18 11:04 |  | Norcem Micro | 38680 | 32180.7 | 328 | 963 | 12
478 |  | 2025-09-18 | 4490 | 8257.2 | Injection | 480 | 2025-09-18 21:30 | 2025-09-19 00:47 | 3.2833 | 146.1929 | 40 | 46.4 | No |  | Too much water | 2025-09-19 00:57 | 2025-09-19 07:04 |  | Norcem Micro | 19402 | 14663.7 | 147.8 | 433.6 | 12
479 |  | 2025-09-19 | 4503 | 8280 | Injection | 480 | 2025-09-19 17:55 | 2025-09-19 21:50 | 3.9167 | 122.5532 | 40 | 73 | Yes |  |  | 2025-09-19 22:03 | 2025-09-20 03:30 |  | Norcem Micro | 22344 | 17235.8 | 173,6 | 510,1 | 11
480 |  | 2025-09-20 | 4517 | 8305.2 | Injection | 480 | 2025-09-20 13:06 | 2025-09-20 16:58 | 3.8667 | 124.1379 | 40 | 53.5 | No |  | Lack of staff | 2025-09-20 16:42 | 2025-09-20 21:39 |  | Nocrem Micro | 21732 | 16420 | 166 | 485 | 12
481 |  | 2025-09-23 | 4531 | 8331.34 | Injection | 480 | 2025-09-23 01:45 | 2025-09-23 06:00 | 4.25 | 112.9412 | 40 | 61 | yes |  | Restistance at 24 m | 2025-09-23 06:05 | 2025-09-23 12:40 |  | Norcem Micro | 24374 | 18590.9 | 187.4 | 552 | 12
482 |  | 2025-09-23 | 4543 | 8352 | Probe | 441 | 2025-09-23 23:30 | 2025-09-24 04:10 | 4.6667 | 94.5 | 40 | 61 | No |  | Bad rock conditions | 2025-09-24 03:02 | 2025-09-24 11:48 |  | norcem Micro | 32216 | 24386.2 | 247.5 | 586.4 | 12
483 |  | 2025-09-24 | 4558 | 8379.94 | Probe | 504.2 | 2025-09-24 23:55 | 2025-09-25 04:23 | 4.4667 | 112.8806 | 40 | 90 | No |  | Too much water | 2025-09-25 04:52 | 2025-09-25 12:45 |  | Norcem Micro | 36758 | 28038 | 282 | 829 | 12
484 |  | 2025-09-25 | 4572 | 8405.14 | Injection | 461 | 2025-09-26 01:45 | 2025-09-26 06:48 | 5.05 | 91.2871 | 40 | 75 | No |  | Bad rock conditions | 2025-09-26 06:55 | 2025-09-26 12:42 |  | Norcem micro | 23360 | 17527.5 | 176.2 | 517.9 | 12
485 |  | 2025-09-26 | 4585 | 8429.52 | Probe | 480 | 2025-09-27 00:30 | 2025-09-27 06:45 | 6.25 | 76.8 | 40 | 18 | No |  | Bad rock conditions |  |  |  | No grouting | 0 | 0 | 0 | 0 | 12
486 |  | 2025-09-29 | 4599 | 8453.75 | Probe | 424.9 | 2025-09-29 07:10 | 2025-09-29 10:40 | 3.5 | 121.4 | 40 | 217 | No |  | Too much water | 2025-09-29 11:36 | 2025-09-29 16:27 |  | Norcem Micro | 18148 | 14671.4 | 155.7 | 298.5 | 11
487 |  | 2025-09-29 | 4603 | 8460.95 | Injection | 366 | 2025-09-29 23:12 | 2025-09-30 03:40 | 4.4667 | 81.9403 | 32.6 | 42 | No |  | Bad rock conditions | 2025-09-30 03:31 | 2025-09-30 09:19 |  | Norcem Micro | 15836 | 13011.6 | 135 | 340.4 | 12
488 |  | 2025-09-30 | 4613 | 8478.98 | Injection | 391.2 | 2025-09-30 16:27 | 2025-09-30 20:20 | 3.8833 | 100.7382 | 32.6 | 175 | Yes |  |  | 2025-09-30 20:49 | 2025-10-01 05:23 |  | Norcem Micro | 29918 | 21809.3 | 234.6 | 691.2 | 12
489 |  | 2025-10-01 | 4615 | 8482.56 | Injection | 359.6 | 2025-10-01 08:19 | 2025-10-01 12:55 | 4.6 | 78.1739 | 28.5 | 0 | Yes |  |  | 2025-10-01 12:58 | 2025-10-01 15:57 |  | Norcem Micro | 11142 | 7616.6 | 87.1 | 228.3 | 12
490 |  | 2025-10-01 | 4622 | 8494.84 | Injection | 384.2 | 2025-10-01 23:25 | 2025-10-02 02:00 | 2.5833 | 148.7226 | 32.6 | 13 | Yes |  |  | 2025-10-02 02:27 | 2025-10-02 09:54 |  | Norcem Micro | 25096 | 20484.3 | 212.3 | 515.3 | 12
491 |  | 2025-10-02 | 4632 | 8513.16 | Injection | 358.6 | 2025-10-02 16:25 | 2025-10-02 21:09 | 4.7333 | 75.7606 | 32.6 | 11 | No |  | Hole collapsed | 2025-10-02 20:53 | 2025-10-03 05:01 |  | Norcem Micro | 32658 | 26674.8 | 293.8 | 859.3 | 11
492 |  | 2025-10-03 | 4641 | 8529.2 | Probe | 480 | 2025-10-03 13:45 | 2025-10-03 17:40 | 3.9167 | 122.5532 | 40 | 0 | Yes | [5 empty] | No grouting | 0 |  | 0 | 0 | 12
493 |  | 2025-10-04 | 4657 | 8559.97 | Probe | 443.5 | 2025-10-04 14:45 | 2025-10-04 18:35 | 3.8333 | 115.6957 | 40 | 0 | Yes | [5 empty] | No grouting | 0 |  | 0 | 0 | 12
494 |  | 2025-10-06 | 4674 | 8588.8 | Probe | 444 | 2025-10-06 16:32 | 2025-10-06 20:28 | 3.9333 | 112.8814 | 40 | 5.5 | Yes | [5 empty] | No grouting | 0 | 0 | 0 | 0 | 12
495 |  | 2025-10-07 | 4691 | 8619.38 | Injection | 480 | 2025-10-07 08:28 | 2025-10-07 11:43 | 3.25 | 147.6923 | 40 | 91 | No |  | Too much water in hole 1 and 23 | 2025-10-07 12:11 | 2025-10-07 20:25 |  | Norcem Micro | 34285 | 24491 | 263 | 765 | 12
496 |  | 2025-10-08 | 4705 | 8644.5 | Probe | 467 | 2025-10-08 08:47 | 2025-10-08 12:10 | 3.3833 | 138.0296 | 40 | 7.5 | Yes | [5 empty] | No grouting | 0 | 0 | 0 | 0 | 12
497 |  | 2025-10-09 | 4722 | 8675 | Probe | 480 | 2025-10-09 04:40 | 2025-10-09 08:56 | 4.2667 | 112.5 | 40 | 0 | Yes |  | Two logs |  |  |  | No grouting | 0 | 0 | 0 | 0 | 12
498 |  | 2025-10-09 | 4739 | 8705.6 | Probe | 480 | 2025-10-09 21:40 | 2025-10-10 01:04 | 3.4 | 141.1765 | 40 | 0 | Yes | [5 empty] | No grouting | 0 | 0 | 0 | 0 | 12
499 |  | 2025-10-10 | 4756 | 8736.2 | Probe | 480 | 2025-10-10 16:10 | 2025-10-10 20:50 | 4.6667 | 102.8571 | 40 | 0 | Yes |  | Two logs |  |  |  | No grouting | 0 | 0 | 0 | 0 | 12
500 |  | 2025-10-11 | 4773 | 8767 | Probe | 440 | 2025-10-11 09:04 | 2025-10-11 09:04 | 0 | 111.3924 | 40 | 18 | Yes | [5 empty] | No grouting | 0 | 0 | 0 | 0 | 11
501 |  | 2025-10-13 | 4790 | 8797.6 | Probe | 336 | 2025-10-13 07:32 | 2025-10-13 09:42 | 2.1667 | 155.0769 | 28 | 0 | Yes | [5 empty] | No grouting | 0 | 0 | 0 | 0 | 12
502 |  | 2025-10-14 | 4797 | 8810.95 | Injection | 465.24 | 2025-10-14 08:00 | 2025-10-14 11:53 | 3.8833 | 119.8043 | 40 | 90 | Yes |  |  | 2025-10-14 12:14 | 2025-10-14 20:27 |  | Norcem Micro | 28186 | 22364.6 | 240.8 | 754.9 | 12
503 |  | 2025-10-15 | 4811 | 8835.24 | Probe | 320 | 2025-10-15 09:52 | 2025-10-15 15:15 | 5.3833 | 59.4427 | 40 | 0.5 | Yes |  | 32m |  |  |  | No grouting | 0 | 0 | 0 | 0 | 8
504 |  | 2025-10-16 | 4828 | 8866 | Probe | 360 | 2025-10-16 10:58 | 2025-10-16 14:00 | 3.0333 | 118.6813 | 40 | 0 | NO |  | Hole blocked. Poor material |  |  |  | No grouting | 0 | 0 | 0 | 0 | 9
505 |  | 2025-10-17 | 4845 | 8896.64 | Probe | 360 | 2025-10-17 12:12 | 2025-10-17 15:15 | 3.05 | 118.0328 | 40 | 0 | Yes | [5 empty] | No grouting | 0 | 0 | 0 | 0 | 9
506 |  | 2025-10-18 | 4862 | 8927.24 | Probe | 360 | 2025-10-18 07:45 | 2025-10-18 10:27 | 2.7 | 133.3333 | 40 | 0 | Yes | [5 empty] | No grouting | 0 | 0 | 0 | 0 | 9
507 |  | 2025-10-19 | 4879 | 8958.56 | Probe | 360 | 2025-10-19 00:49 | 2025-10-19 04:27 | 3.6333 | 99.0826 | 40 | 8 | Yes | [5 empty] | No grouting | 0 | 0 | 0 | 0 | 9
508 |  | 2025-10-20 | 4896 | 8988.4 | Probe | 350 | 2025-10-20 21:30 | 2025-10-21 01:00 | 3.5 | 100 | 40 | 2 | No |  | Technical issue |  |  |  | No grouting | 0 | 0 | 0 | 0 | 9
509 |  | 2025-10-21 | 4913 | 9019.08 | Probe | 360 | 2025-10-21 17:17 | 2025-10-21 19:45 | 2.4667 | 145.9459 | 40 | 0 | Yes | [5 empty] | No grouting | 0 | 0 | 0 | 0 | 9
510 |  | 2025-10-22 | 4930 | 9049.6 | Probe | 360 | 2025-10-22 14:02 | 2025-10-22 16:27 | 2.4167 | 148.9655 | 40 | 1.5 | Yes | [5 empty] | No grouting | 0 | 0 | 0 | 0 | 9
511 |  | 2025-10-23 | 4947 | 9080.9 | Probe | 356 | 2025-10-23 09:22 | 2025-10-23 11:58 | 2.6 | 136.9231 | 40 | 9.7 | Yes |  | stopped at ca. 35m due to big resistance when pushing in |  |  |  | No grouting | 0 | 0 | 0 | 0 | 9
512 |  | 2025-10-23 | 4964 | 9110.9 | Probe | 240 | 2025-10-24 | 2025-10-24 03:00 | 3 | 80 | 40 | 7 | Yes | [5 empty] | No grouting | 0 | 0 | 0 | 0 | 6
513 |  | 2025-10-24 | 4981 | 9141.5 | Probe | 360 | 2025-10-24 14:36 | 2025-10-24 16:55 | 2.3167 | 155.3957 | 40 | 0 | Yes |  | stopped at ca. 27m due to big resistance when pushing in |  |  |  | No grouting | 0 | 0 | 0 | 0 | 9
514 |  | 2025-10-25 | 4998 | 9172.1 | Probe | 360 | 2025-10-25 05:25 | 2025-10-25 08:56 | 3.5167 | 102.3697 | 40 | 1.5 | No |  | Blocked hole, ca 1-2m from start |  |  |  | No grouting | 0 | 0 | 0 | 0 | 9
515 |  | 2025-10-25 | 5015 | 9203.62 | Probe | 320 | 2025-10-26 | 2025-10-26 02:15 | 2.25 | 142.2222 | 40 | 0 | No |  | Collapsed hole |  |  |  | No grouting | 0 | 0 | 0 | 0 | 7
516 |  | 2025-10-27 | 5032 | 9233.32 | Probe | 360 | 2025-10-28 00:51 | 2025-10-28 04:15 | 3.4 | 105.8824 | 40 | 4.5 | No |  | Collapsed hole |  |  |  | No grouting | 0 | 0 | 0 | 0 | 9
517 |  | 2025-10-28 | 5049 | 9263.9 | Probe | 320 | 2025-10-28 14:30 | 2025-10-28 18:00 | 3.5 | 91.4286 | 40 | 0 | No |  | Lack of staff |  |  |  | No grouting | 0 | 0 | 0 | 0 | 8
518 |  | 2025-10-29 | 5067 | 9296.4 | Probe | 293.4 | 2025-10-29 15:00 | 2025-10-29 22:16 | 7.2667 | 40.3761 | 40 | 17 | No |  | Lack of staff |  |  |  | No grouting | 0 | 0 | 0 | 0 | 9
519 |  | 2025-10-30 | 5081 | 9321.5 | Injection | 560 | 2025-10-30 16:20 | 2025-10-31 00:40 | 8.3333 | 67.2 | 40 | 15 | No |  | Loggersuite not working | 2025-10-31 01:11 | 2025-10-31 03:07 |  | Norcem Micro | 3848 | 3038.4 | 30.5 | 89.8 | 17
520 |  | 2025-10-31 | 5095 | 9346.69 | Injection | 720 | 2025-10-31 16:10 | 2025-10-31 22:34 | 6.4 | 112.5 | 40 | 21 | No |  | Loggersuite not working | 2025-10-31 22:44 | 2025-11-01 03:29 |  | Norcem Micro | 10219 | 8523.4 | 85.2 | 251.5 | 18
521 |  | 2025-11-03 | 5109 | 9372 | Injection | 720 | 2025-11-03 13:47 | 2025-11-03 20:48 | 7.0167 | 102.6128 | 40 | 0 | Yes |  |  | 2025-11-03 20:51 | 2025-11-04 00:56 |  | Norcem Micro | 11760 | 9966 | 102 | 300 | 18
522 |  | 2025-11-04 | 5126 | 9403 | Probe | 360 | 2025-11-04 12:35 | 2025-11-04 14:56 | 2.35 | 153.1915 | 40 | 2 | Yes |  | Incorrect depth |  |  |  | No grouting | 0 | 0 | 0 | 0 | 9
523 |  | 2025-11-05 | 5143 | 9433.62 | Probe | 320 | 2025-11-05 05:10 | 2025-11-05 08:05 | 2.9167 | 109.7143 | 40 | 0 | Yes | [5 empty] | No grouting | 0 | 0 | 0 | 0 | 9
524 |  | 2025-11-05 | 5159 | 9463.4 | Probe | 299 | 2025-11-05 20:35 | 2025-11-06 03:00 | 6.4167 | 46.5974 | 40 | 0 | Yes |  | 22m, blocked hole, |  |  |  | No grouting | 0 | 0 | 0 | 0 | 9
525 |  | 2025-11-06 | 5176 | 9493.2 | Probe | 320 | 2025-11-06 13:30 | 2025-11-06 15:40 | 2.1667 | 147.6923 | 40 | 6.5 | Yes | [5 empty] | No grouting | 0 | 0 | 0 | 0 | 9
526 |  | 2025-11-06 | 5193 | 9523.8 | Probe | 344 | 2025-11-07 01:55 | 2025-11-07 04:45 | 2.8333 | 121.4118 | 40 | 9 | No |  | Lack of staff |  |  |  | No grouting | 0 | 0 | 0 | 0 | 9
527 |  | 2025-11-07 | 5209 | 9552 | Probe | 240 | 2025-11-07 15:47 | 2025-11-07 18:09 | 2.3667 | 101.4085 | 40 | 0 | Yes |  | 39m |  |  |  | No grouting | 0 | 0 | 0 | 0 | 6
528 |  | 2025-11-08 | 5226 | 9583.2 | Probe | 240 | 2025-11-08 16:10 | 2025-11-08 19:05 | 2.9167 | 82.2857 | 40 | 0 | No |  | Lack of staff (OTV ready at shift change) |  |  |  | No grouting | 0 | 0 | 0 | 0 | 6
529 |  | 2025-11-10 | 5242 | 9613 | Probe | 240 | 2025-11-10 15:10 | 2025-11-10 16:40 | 1.5 | 160 | 40 | 0 | Yes |  | Stopped at ca. 26m due to big resistance. |  |  |  | No grouting | 0 | 0 | 0 | 0 | 6
530 |  | 2025-11-11 | 5260 | 9643.7 | Probe | 240 | 2025-11-11 09:45 | 2025-11-11 11:35 | 1.8333 | 130.9091 | 40 | 0 | Yes |  | Log starts at -35. 37m long |  |  |  | No grouting | 0 | 0 | 0 | 0 | 6
531 |  | 2025-11-12 | 5277 | 9674.3 | Probe | 240 | 2025-11-12 06:19 | 2025-11-12 07:50 | 1.5167 | 158.2418 | 40 | 0 | Yes |  | 38m |  |  |  | No grouting | 0 | 0 | 0 | 0 | 6
532 |  | 2025-11-12 | 5294 | 9705.6 | Probe | 360 | 2025-11-13 00:37 | 2025-11-13 02:55 | 2.3 | 156.5217 | 40 | 0 | Yes |  | 40 |  |  |  | No grouting | 0 | 0 | 0 | 0 | 9
533 |  | 2025-11-13 | 5311 | 9736 | Injection | 478.5 | 2025-11-13 20:39 | 2025-11-14 00:24 | 3.75 | 127.6 | 40 | 58 | No |  | Too much water | 2025-11-14 00:34 | 2025-11-14 05:08 |  | Norcem Micro | 16486 | 12243 | 123 | 362 | 12
534 |  | 2025-11-14 | 5325 | 9760.8 | Injection | 480 | 2025-11-14 16:00 | 2025-11-14 19:41 | 3.6833 | 130.3167 | 40 | 21 | Yes |  |  | 2025-11-14 19:48 | 2025-11-14 23:12 |  | Norcem Micro | 11252 | 8329 | 83.7 | 246.2 | 12
535 |  | 2025-11-15 | 5337 | 9782 | Probe | 324 | 2025-11-15 13:25 | 2025-11-15 16:00 | 2.5833 | 125.4194 | 36 | 1 | No |  | Lack of staff (OTV ready at shift change) |  |  |  | No grouting | 0 | 0 | 0 | 0 | 9
536 |  | 2025-11-17 | 5349 | 9804 | Probe | 380 | 2025-11-17 07:25 | 2025-11-17 09:42 | 2.2833 | 166.4234 | 40 | 0 | Yes | [5 empty] | No grouting | 0 | 0 | 0 | 0 | 9
537 |  | 2025-11-18 | 5363 | 9829.14 | Probe | 240 | 2025-11-18 17:00 | 2025-11-18 18:30 | 1.5 | 160 | 40 | 0 | Yes | [5 empty] | No grouting | 0 | 0 | 0 | 0 | 6
538 |  | 2025-11-19 | 5380 | 9859.7 | Probe | 240 | 2025-11-20 00:35 | 2025-11-20 02:20 | 1.75 | 137.1429 | 40 | 3 | Yes | [5 empty] | No grouting | 0 | 0 | 0 | 0 | 6
539 |  | 2025-11-20 | 5397 | 9890.1 | Probe | 240 | 2025-11-20 17:49 | 2025-11-20 19:50 | 2.0167 | 119.0083 | 40 | 7 | Yes | [5 empty] | No grouting | 0 | 0 | 0 | 0 | 6
540 |  | 2025-11-21 | 5414 | 9920.5 | Probe | 240 | 2025-11-21 07:40 | 2025-11-21 09:33 | 1.8833 | 127.4336 | 40 | 4.5 | Yes | [5 empty] | No grouting | 0 | 0 | 0 | 0 | 6
541 |  | 2025-11-21 | 5431 | 9951.6 | Probe | 240 | 2025-11-21 23:45 | 2025-11-22 01:20 | 1.5833 | 151.5789 | 40 | 9 | Yes | [5 empty] | No grouting | 0 | 0 | 0 | 0 | 6
542 |  | 2025-11-22 | 5448 | 9982.15 | Probe | 240 | 2025-11-22 17:40 | 2025-11-22 19:10 | 1.5 | 160 | 40 | 5 | Yes | [5 empty] | No grouting | 0 | 0 | 0 | 0 | 6
543 |  | 2025-11-24 | 5465 | 10013 | Probe | 240 | 2025-11-24 14:50 | 2025-11-24 16:35 | 1.75 | 137.1429 | 40 | 2 | Yes | [5 empty] | No grouting | 0 | 0 | 0 | 0 | 6
544 |  | 2025-11-25 | 5483 | 10045.91 | Injection | 240 | 2025-11-25 06:27 | 2025-11-25 09:50 | 3.3833 | 70.936 | 40 | 20 | No |  | Bad rock conditions | 2025-11-25 10:09 | 2025-11-25 11:57 |  | Norcem Micro | 5903 | 5184 | 52 | 127 | 6
545 |  | 2025-11-25 | 5497 | 10070.7 | Probe | 240 | 2025-11-26 01:21 | 2025-11-26 03:20 | 1.9833 | 121.0084 | 40 | 6 | No |  | Lack of staff |  |  |  | No grouting | 0 | 0 | 0 | 0 | 6
546 |  | 2025-11-26 | 5514 | 10101 | Probe | 240 | 2025-11-26 19:20 | 2025-11-26 21:30 | 2.1667 | 110.7692 | 40 | 0 | No |  | Lack of staff |  |  |  | No grouting | 0 | 0 | 0 | 0 | 6
547 |  | 2025-11-27 | 5531 | 10131.59 | Probe | 240 | 2025-11-27 10:16 | 2025-11-27 12:39 | 2.3833 | 100.6993 | 40 | 0 | No |  | Collapsed hole |  |  |  | No grouting | 0 | 0 | 0 | 0 | 6
548 |  | 2025-11-28 | 5548 | 10162.1 | Injection | 435 | 2025-11-28 01:25 | 2025-11-28 06:45 | 5.3333 | 81.5625 | 40 | 87 | Yes |  |  | 2025-11-28 06:47 | 2025-11-28 12:38 |  | Norcem Micro | 20212 | 15648.5 | 165.8 | 432 | 11
549 |  | 2025-11-29 | 5563 | 10188.52 | Injection | 430 | 2025-11-29 01:00 | 2025-11-29 05:10 | 4.1667 | 103.2 | 40 | 90 | No |  | Too much water | 2025-11-29 05:11 | 2025-11-29 09:11 |  | Norcem Micro | 14397 | 10706 | 116 | 265 | 12
550 |  | 2025-11-29 | 5577 | 10214.2 | Injection | 440 | 2025-11-29 20:16 | 2025-11-30 01:16 | 5 | 88 | 40 | 85 | No |  | Too much water | 2025-12-01 07:26 | 2025-12-01 08:54 |  | Norcem Micro | 3224 | 2802 | 30 | 88.5 | 11
551 |  | 2025-12-01 | 5591 | 10239.6 | Control | 240 | 2025-12-01 20:55 | 2025-12-01 23:28 | 2.55 | 94.1176 | 40 | 11 | Yes |  | 40m |  |  |  | No grouting | 0 | 0 | 0 | 0 | 6
552 |  | 2025-12-02 | 5608 | 10270.2 | Probe | 240 | 2025-12-02 11:50 | 2025-12-02 13:39 | 1.8167 | 132.1101 | 40 | 1 | Yes | [5 empty] | No grouting | 0 | 0 | 0 | 0 | 6
553 |  | 2025-12-03 | 5625 | 10300.8 | Probe | 240 | 2025-12-03 07:30 | 2025-12-03 09:20 | 1.8333 | 130.9091 | 40 | 2 | Yes | [5 empty] | No grouting | 0 | 0 | 0 | 0 | 6
554 |  | 2025-12-08 | 5641 | 10331.4 | Probe | 234 | 2025-12-08 19:45 | 2025-12-08 23:18 | 3.55 | 65.9155 | 40 | 0 | No |  | Collapsed/blocked hole at the beginning |  |  |  | No grouting | 0 | 0 | 0 | 0 | 6
555 |  | 2025-12-09 | 5658 | 10360.2 | Probe | 240 | 2025-12-09 15:31 | 2025-12-09 17:34 | 2.05 | 117.0732 | 40 | 3 | No |  | Equipment under repair |  |  |  | No grouting | 0 | 0 | 0 | 0 | 6
556 |  | 2025-12-10 | 5675 | 10390 | Probe | 198 | 2025-12-10 07:20 | 2025-12-10 09:31 | 2.1833 | 90.687 | 33 | 5 | Yes |  | 33m |  |  |  | No grouting | 0 | 0 | 0 | 0 | 6
557 |  | 2025-12-10 | 5686 | 10410 | Probe | 120 | 2025-12-10 18:43 | 2025-12-10 19:47 | 1.0667 | 112.5 | 40 | 0 | No |  | Statnett tunnel, No OTV |  |  |  | No grouting | 0 | 0 | 0 | 0 | 3
558 |  | 2025-12-11 | 5703 | 10441.26 | Probe | 50.62 | 2025-12-11 13:08 | 2025-12-11 13:56 | 0.8 | 63.275 | 33 | 0 | No |  | Statnett tunnel, No OTV |  |  |  | No grouting | 0 | 0 | 0 | 0 | 2
559 |  | 2025-12-12 | 5715 | 10463.63 | Probe | 120 | 2025-12-12 13:31 | 2025-12-12 17:10 | 3.65 | 32.8767 | 40 | 0 | No |  | Statnett tunnel, No OTV |  |  |  | No grouting | 0 | 0 | 0 | 0 | 3
560 |  | 2025-12-13 | 5732 | 10493.5 | Probe | 206.61 | 2025-12-13 06:48 | 2025-12-13 08:57 | 2.15 | 96.0977 | 40 | 31 | Yes | [5 empty] | No grouting | 0 | 0 | 0 | 0 | 6
561 |  | 2025-12-13 | 5748 | 10522.25 | Probe | 240 | 2025-12-13 20:42 | 2025-12-13 23:35 | 2.8833 | 83.237 | 40 | 11 | Yes | [5 empty] | No grouting | 0 | 0 | 0 | 0 | 6
562 |  | 2025-12-15 | 5764 | 10551.67 | Probe | 240 | 2025-12-15 23:20 | 2025-12-16 01:30 | 2.1667 | 110.7692 | 40 | 4 | Yes | [5 empty] | No grouting | 0 | 0 | 0 | 0 | 6
563 |  | 2025-12-17 | 5781 | 10581 | Probe | 240 | 2025-12-17 22:20 | 2025-12-18 01:05 | 2.75 | 87.2727 | 40 | 0.5 | Yes | [5 empty] | No grouting | 0 | 0 | 0 | 0 | 6
564 |  | 2025-12-18 | 5798 | 10612.37 | Probe | 360 | 2025-12-18 16:03 | 2025-12-18 19:40 | 3.6167 | 99.5392 | 40 | 1 | Yes | [5 empty] | No grouting | 0 | 0 | 0 | 0 | 9
565 |  | 2025-12-19 | 5815 | 10642.74 | Injection | 480 | 2025-12-19 10:28 | 2025-12-19 14:03 | 3.5833 | 133.9535 | 40 | 0 | Yes |  |  | 2025-12-19 14:13 | 2025-12-19 15:16 |  | Norcem Micro | 2518 | 1839.1 | 18.4 | 54.4 | 12
566 |  | 2026-01-05 | 5831 | 10673.41 | Probe | 240 | 2026-01-05 07:40 | 2026-01-05 10:15 | 2.5833 | 92.9032 | 40 | 0 | Yes | [5 empty] | No grouting | 0 | 0 | 0 | 0 | 6
567 |  | 2026-01-06 | 5848 | 10702 | Probe | 240 | 2026-01-06 13:40 | 2026-01-06 15:55 | 2.25 | 106.6667 | 40 | 1 | Yes | [5 empty] | No grouting | 0 | 0 | 0 | 0 | 6
568 |  | 2026-01-07 | 5865 | 10732.5 | Probe | 240 | 2026-01-07 10:35 | 2026-01-07 13:10 | 2.5833 | 92.9032 | 40 | 1 | Yes | [5 empty] | No grouting | 0 | 0 | 0 | 0 | 6
569 |  | 2026-01-07 | 5882 | 10763.4 | Probe | 240 | 2026-01-08 02:31 | 2026-01-08 04:31 | 2 | 120 | 40 | 0.5 | No | [5 empty] | No grouting | 0 | 0 | 0 | 0 | 6
570 |  | 2026-01-08 | 5899 | 10793.32 | Probe | 230 | 2026-01-08 22:45 | 2026-01-09 01:15 | 2.5 | 92 | 40 | 2 | No | [5 empty] | No grouting | 0 | 0 | 0 | 0 | 6
571 |  | 2026-01-09 | 5916 | 10824.49 | Probe | 240 | 2026-01-10 01:50 | 2026-01-10 04:04 | 2.2333 | 107.4627 | 40 | 14 | No | [5 empty] | No grouting | 0 | 0 | 0 | 0 | 6
572 |  | 2026-01-10 | 5933 | 10855.04 | Probe | 235 | 2026-01-10 17:05 | 2026-01-10 18:55 | 1.8333 | 128.1818 | 40 | 2 | No | [5 empty] | No grouting | 0 | 0 | 0 | 0 | 6
573 |  | 2026-01-12 | 5950 | 10885 | Injection | 470 | 2026-01-12 12:00 | 2026-01-12 17:10 | 5.1667 | 90.9677 | 40 | 233 | Yes |  | Hole nr 2 | 2026-01-12 17:22 | 2026-01-12 21:29 |  | Norcem Micro | 13469 | 7594 | 90 | 257 | 12
574 |  | 2026-01-13 | 5964 | 10910 | Injection | 274 | 2026-01-13 09:12 | 2026-01-13 14:20 | 5.1333 | 53.3766 | 40 | 190 | Yes |  |  | 2026-01-13 14:28 | 2026-01-14 02:32 |  | Norcem Micro | 12659 | 9177 | 102 | 257 | 9
575 |  | 2026-01-14 | 5979 | 10938 | Probe | 225 | 2026-01-14 17:50 | 2026-01-14 20:05 | 2.25 | 100 | 40 | 9 | No |  | Poor rock |  |  |  | No grouting | 0 | 0 | 0 | 0 | 6
576 |  | 2026-01-15 | 5999 | 10974.11 | Probe | 232 | 2026-01-15 11:30 | 2026-01-15 13:10 | 1.6667 | 139.2 | 40 | 10 | Yes | [5 empty] | No grouting | 0 | 0 | 0 | 0 | 6
577 |  | 2026-01-16 | 6019 | 11009 | Injection | 470 | 2026-01-16 07:02 | 2026-01-16 13:25 | 6.3833 | 73.6292 | 40 | 5 | Yes |  |  | 2026-01-16 13:26 | 2026-01-16 14:37 |  | Norcem Micro | 2266 | 1586.9 | 16 | 47.3 | 11